## Model Start -->
Model start
This sheet is left intentionally blank.
- The model operates in a logical and transparent manner [Input - Calculation - Output].
Model structure
End

## Input¦Assumptions
| Haberfield/ Strathfield / Campsie (HSC) 7kPa Rehabilitation Opex cost calculation |  |  | Legend: | Input | Internal link | Calculation
Input¦Assumptions
Copyright Jemena Limited. All rights reserved. Jemena is not liable for any loss caused by reliance on this document.
Sheet Navigator
Sheet purpose ¦ Input¦Assumptions - Provides a table of assumption, model key legend and key inputs to the model
Network
| Network name: | Haberfield/ Strathfield / Campsie (HSC) 7kPa Rehabilitation
| Purpose of model: | Opex cost calculation
Live assumptions
| Assumptions | Description | Source | Unit | Basis | Value | RY19 | RY20 | RY21 | RY22 | RY23 | RY24 | RY25 | RY26 | RY27 | RY28 | RY29 | RY30 | RY31 | RY32 | RY33 | RY34 | RY35 | RY36 | RY37 | RY38 | RY39 | RY40 | RY41 | RY42 | RY43 | RY44 | RY45 | RY46 | RY47 | RY48 | RY49 | RY50
| Year | Starting year |  |  |  | 2024
| Mains Length | Length of mains that need to be replaced/reinserted to remove leaking mains from the network | EAM tool (cast iron mains length) | km |  | 32
| Customer sites | Number of customers in the area that need new services and/or meters | EAM tool (on cast iron mains) | Count |  | 1399
| Public reported leak cost | Average cost from service orders, volume and hours spent on site | EAM tool (Based on Strathfield Network) | dollars | Real, 2022 | 642
| UAG Cost | The cost of UAG |  | dollars | Real, 2022 |  | 10.05 | 10.07 | 10.09 | 16.02 | 19.29 | 21.51 | 17.8805 | 17.49 | 14.78 | 13.14 | 12.82 | 12.9 | 12.97 | 13.04 | 13.09 | 13.14 | 13.19 | 13.25 | 13.35 | 13.46 | 13.36 | 13.07 | 12.98 | 13.24 | 13.64 | 13.59 | 13.01 | 12.62 | 12.46 | 12.36 | 12.43 | 12.54
| UAG increase | UAG assumed to increase into aging and deteriorating network |  | %
| Repair Cost | The cost associated to repairs a leaking main. The weighted repair cost | Tab: Input¦Assum repair cost (EAM Tool) | dollars | Real,2022
| GJ per customer | The amount of gas lost per customer in the area on an annual basis | Calculation from below 2 rows | GJ/customer/yr |  | 14.2092 | RY19: 14.21
| GJ per customer | Average consumption per customer | Consumption data | GJ/customer/yr |  | 39.47
| Leakage Rate | Leakage Rate as a percentage of consumption per customer | Based on leakage test from equivlent area | % |  | 36%
End | bar: RY19 to RY22

## Input¦Assump repair cost
| Haberfield/ Strathfield / Campsie (HSC) 7kPa Rehabilitation Opex cost calculation | [6 empty] | Legend: | Input | Internal link | Calculation
Input¦Assump repair cost
Copyright Jemena Limited. All rights reserved. Jemena is not liable for any loss caused by reliance on this document. |  |  |  | This tab is currenlty not in use
Sheet Navigator
Sheet purpose ¦ Input¦Assump repair cost - The purpose of this sheet is to calculate the average repair cost for a leaking main based on a case study
FSA Schedule Rates 2018-19
| Assumptions | Description | Source | Unit | Basis | Value
[7 empty] | Indirect Contractor Rate | 0.33
[7 empty] | Cumulative Inflation factor | 1.1464
Repair costs
| Repair rate | Description | Source | Unit | Basis | Value
Total Repair Cost calculated for relevant work codes in suburbs: Strathfield then divided by job count for average cost
End

## Calc¦Repair rate projection
| Haberfield/ Strathfield / Campsie (HSC) 7kPa Rehabilitation Opex cost calculation | [7 empty] | Legend: | Input | Internal link | Calculation
Calc¦Repair rate projection
|  |  |  | Year | 2003 | 2004 | 2005 | 2006 | 2007 | 2008 | 2009 | 2010 | 2011 | 2012 | 2013 | 2014 | 2015 | 2016 | 2017 | 2018 | 2019 | 2020 | 2021 | 2022 | 2023 | 2024 | 2025 | 2026 | 2027 | 2028 | 2029 | 2030 | 2031 | 2032 | 2033 | 2034 | 2035 | 2036 | 2037 | 2038 | 2039 | 2040 | 2041 | 2042 | 2043 | 2044 | 2045 | 2046 | 2047 | 2048 | 2049 | 2050 | 2051 | 2052 | 2053 | 2054 | 2055 | 2056
|  |  |  | Count | 1 | 2 | 3 | 4 | 5 | 6 | 7 | 8 | 9 | 10 | 11 | 12 | 13 | 14 | 15 | 16 | 17 | 18 | 19 | 20 | 21 | 22 | 23 | 24 | 25 | 26 | 27 | 28 | 29 | 30 | 31 | 32 | 33 | 34 | 35 | 36 | 37 | 38 | 39 | 40 | 41 | 42 | 43 | 44 | 45 | 46 | 47 | 48 | 49 | 50 | 51 | 52 | 53 | 54
Copyright Jemena Limited. All rights reserved. Jemena is not liable for any loss caused by reliance on this document.
Sheet Navigator | bar: 2003 1 to 2008 6; 2012 10
Sheet purpose ¦ Repair rate project - The purpose of this shet is to forecast the rate of repairs based on historic actuals and applying a regression analysis
Inputs | bar: 2003 1 to 2008 6
| Inputs | Source | Value
| Mains Length | Input Assumptions | 32
| Historical start year | GASS/SAP data | 2003
| Data sourced in calendar or regulatory years | GASS/SAP data | RY
Regression calculation (actuals) | bar: 2003 1 to 2008 6
| Repair rate | Source | Value |  | RY03 | RY04 | RY05 | RY06 | RY07 | RY08 | RY09 | RY10 | RY11 | RY12 | RY13 | RY14 | RY15 | RY16 | RY17 | RY18 | RY19 | RY20 | RY21 | RY22 | RY23 | RY24 | RY25 | RY26 | RY27 | RY28 | RY29 | RY30 | RY31 | RY32 | RY33 | RY34 | RY35 | RY36 | RY37 | RY38 | RY39 | RY40 | RY41 | RY42 | RY43 | RY44 | RY45 | RY46 | RY47 | RY48 | RY49 | RY50 | RY51 | RY52 | RY53 | RY54 | RY55 | RY56
Regression calculation (forecast) | bar: RY03 to RY08
[5 empty] | RY03 | RY04 | RY05 | RY06 | RY07 | RY08 | RY09 | RY10 | RY11 | RY12 | RY13 | RY14 | RY15 | RY16 | RY17 | RY18 | RY19 | RY20 | RY21 | RY22 | RY23 | RY24 | RY25 | RY26 | RY27 | RY28 | RY29 | RY30 | RY31 | RY32 | RY33 | RY34 | RY35 | RY36 | RY37 | RY38 | RY39 | RY40 | RY41 | RY42 | RY43 | RY44 | RY45 | RY46 | RY47 | RY48 | RY49 | RY50 | RY51 | RY52 | RY53 | RY54 | RY55 | RY56
Note on G24: Al Hanoof Al Maamari: From Old HSL OA
Note on Z24: Al Hanoof Al Maamari: Using Issue code 910 in EAM2 Tool (O&M Cost)

## Calc¦Public rep leak proj
| Haberfield/ Strathfield / Campsie (HSC) 7kPa Rehabilitation Opex cost calculation | [7 empty] | Legend: | Input | Internal link | Calculation
Calc¦Public rep leak proj
|  |  |  | Year | 2003 | 2004 | 2005 | 2006 | 2007 | 2008 | 2009 | 2010 | 2011 | 2012 | 2013 | 2014 | 2015 | 2016 | 2017 | 2018 | 2019 | 2020 | 2021 | 2022 | 2023 | 2024 | 2025 | 2026 | 2027 | 2028 | 2029 | 2030 | 2031 | 2032 | 2033 | 2034 | 2035 | 2036 | 2037 | 2038 | 2039 | 2040 | 2041 | 2042 | 2043 | 2044 | 2045 | 2046 | 2047 | 2048 | 2049 | 2050 | 2051 | 2052 | 2053 | 2054 | 2055 | 2056 | 2057 | 2058 | 2059 | 2060 | 2061 | 2062 | 2063 | 2064 | 2065 | 2066
|  |  |  | Count | 1 | 2 | 3 | 4 | 5 | 6 | 7 | 8 | 9 | 10 | 11 | 12 | 13 | 14 | 15 | 16 | 17 | 18 | 19 | 20 | 21 | 22 | 23 | 24 | 25 | 26 | 27 | 28 | 29 | 30 | 31 | 32 | 33 | 34 | 35 | 36 | 37 | 38 | 39 | 40 | 41 | 42 | 43 | 44 | 45 | 46 | 47 | 48 | 49 | 50 | 51 | 52 | 53 | 54 | 55 | 56 | 57 | 58 | 59 | 60 | 61 | 62 | 63
Copyright Jemena Limited. All rights reserved. Jemena is not liable for any loss caused by reliance on this document.
Sheet Navigator | bar: 2003 1 to 2008 6; 2012 10
Sheet purpose ¦ Public rep leak proj - The purpose of this shet is to forecast the rate of public reported leaks based on historic actuals and applying a regression analysis
Mains repair rate | bar: 2003 1 to 2008 6
| Repair rate | Source | Value
| Mains Length | Input Assumptions | 32
| Historical start year | SAP data | 2003
| Data sourced in calendar or regulatory years | SAP data | RY
Regression calculation (actuals) | bar: 2003 1 to 2008 6
| Public reported leaks | Source | Value |  | RY03 | RY04 | RY05 | RY06 | RY07 | RY08 | RY09 | RY10 | RY11 | RY12 | RY13 | RY14 | RY15 | RY16 | RY17 | RY18 | RY19 | RY20 | RY21 | RY22 | RY23 | RY24 | RY25 | RY26 | RY27 | RY28 | RY29 | RY30 | RY31 | RY32 | RY33 | RY34 | RY35 | RY36 | RY37 | RY38 | RY39 | RY40 | RY41 | RY42 | RY43 | RY44 | RY45 | RY46 | RY47 | RY48 | RY49 | RY50 | RY51 | RY52 | RY53 | RY54 | RY55 | RY56 | RY57 | RY58 | RY59 | RY60 | RY61 | RY62
Regression calculation (forecast) | bar: RY03 to RY08
[5 empty] | RY03 | RY04 | RY05 | RY06 | RY07 | RY08 | RY09 | RY10 | RY11 | RY12 | RY13 | RY14 | RY15 | RY16 | RY17 | RY18 | RY19 | RY20 | RY21 | RY22 | RY23 | RY24 | RY25 | RY26 | RY27 | RY28 | RY29 | RY30 | RY31 | RY32 | RY33 | RY34 | RY35 | RY36 | RY37 | RY38 | RY39 | RY40 | RY41 | RY42 | RY43 | RY44 | RY45 | RY46 | RY47 | RY48 | RY49 | RY50 | RY51 | RY52 | RY53 | RY54 | RY55 | RY56 | RY57 | RY58 | RY59
Note on G24: Al Hanoof Al Maamari: From Old HSL OA
Note on Z24: Al Hanoof Al Maamari: Using issue code 101

## Calc¦UAG
| Haberfield/ Strathfield / Campsie (HSC) 7kPa Rehabilitation Opex cost calculation | [7 empty] | Legend: | Input | Internal link | Calculation
Calc¦UAG
|  |  |  | Year | 2024 | 2025 | 2026 | 2027 | 2028 | 2029 | 2030 | 2031 | 2032 | 2033 | 2034 | 2035 | 2036 | 2037 | 2038 | 2039 | 2040 | 2041 | 2042 | 2043 | 2044 | 2045 | 2046 | 2047 | 2048 | 2049 | 2050 | 2051 | 2052 | 2053 | 2054 | 2055 | 2056 | 2057 | 2058 | 2059 | 2060 | 2061 | 2062 | 2063 | 2064 | 2065 | 2066 | 2067 | 2068 | 2069 | 2070 | 2071
|  |  |  | Count | 1 | 2 | 3 | 4 | 5 | 6 | 7 | 8 | 9 | 10 | 11 | 12 | 13 | 14 | 15 | 16 | 17 | 18 | 19 | 20 | 21 | 22 | 23 | 24 | 25 | 26 | 27 | 28 | 29 | 30 | 31 | 32 | 33 | 34 | 35 | 36 | 37 | 38 | 39 | 40 | 41 | 42 | 43 | 44 | 45 | 46 | 47 | 48
Copyright Jemena Limited. All rights reserved. Jemena is not liable for any loss caused by reliance on this document.
Sheet Navigator | bar: 2024 1 to 2029 6; 2033 10
Sheet purpose ¦ UAG - The purpose of this sheet is to forecast the total cost of UAG on a annual basis based on the number of customers connected to the network
Mains repair rate | bar: 2024 1 to 2029 6
| Inputs | Source | Value |  | RY24 | RY25 | RY26 | RY27 | RY28 | RY29 | RY30 | RY31 | RY32 | RY33 | RY34 | RY35 | RY36 | RY37 | RY38 | RY39 | RY40 | RY41 | RY42 | RY43 | RY44 | RY45 | RY46 | RY47 | RY48 | RY49 | RY50
| UAG increase rate | Input Assumptions | 0%
| Starting year | Input Assumptions | 2024
| Year |  | RY
Reduction in Safeguard Mechanism Compliance costs as reported under NGER Method 3
| Reduction in UAG |  | TJ |  | 19.8787 | 19.8787 | 19.8787 | 19.8787 | 19.8787 | 19.8787 | 19.8787 | 19.8787 | 19.8787 | 19.8787 | 19.8787 | 19.8787 | 19.8787 | 19.8787 | 19.8787 | 19.8787 | 19.8787 | 19.8787 | 19.8787 | 19.8787 | 19.8787 | 19.8787 | 19.8787 | 19.8787 | 19.8787 | 19.8787 | 19.8787
| Assumed fugitive component of UAG |  | TJ |  | 7.4147 | 7.4147 | 7.4147 | 7.4147 | 7.4147 | 7.4147 | 7.4147 | 7.4147 | 7.4147 | 7.4147 | 7.4147 | 7.4147 | 7.4147 | 7.4147 | 7.4147 | 7.4147 | 7.4147 | 7.4147 | 7.4147 | 7.4147 | 7.4147 | 7.4147 | 7.4147 | 7.4147 | 7.4147 | 7.4147 | 7.4147
| Assumed Reduction in fugitive emissions |  | tCO2e |  | 3246.175 | 3246.175 | 3246.175 | 3246.175 | 3246.175 | 3246.175 | 3246.175 | 3246.175 | 3246.175 | 3246.175 | 3246.175 | 3246.175 | 3246.175 | 3246.175 | 3246.175 | 3246.175 | 3246.175 | 3246.175 | 3246.175 | 3246.175 | 3246.175 | 3246.175 | 3246.175 | 3246.175 | 3246.175 | 3246.175 | 3246.175
| Forecast ACCU | ACCU assumption | $FY23 |  | 30.4872 | 30.7409 | 31.8042 | 32.975 | 33.853 | 34.7505 | 35.6676 | 36.6139 | 37.5797 | 38.5748 | 39.5992 | 40.6529 | 41.726 | 42.8382 | 43.9699 | 45.1308 | 46.3308 | 47.56 | 48.8185 | 50.1161 | 51.4429 | 52.8087 | 54.2038 | 55.6379 | 57.1111 | 58.633 | 60.1842
Value of Emissions Reduction
| Leak Reduction |  | TJ |  | 19.8787 | 19.8787 | 19.8787 | 19.8787 | 19.8787 | 19.8787 | 19.8787 | 19.8787 | 19.8787 | 19.8787 | 19.8787 | 19.8787 | 19.8787 | 19.8787 | 19.8787 | 19.8787 | 19.8787 | 19.8787 | 19.8787 | 19.8787 | 19.8787 | 19.8787 | 19.8787 | 19.8787 | 19.8787 | 19.8787 | 19.8787
| Emissions Reduction |  | tCO2e |  | 8702.8821 | 8702.8821 | 8702.8821 | 8702.8821 | 8702.8821 | 8702.8821 | 8702.8821 | 8702.8821 | 8702.8821 | 8702.8821 | 8702.8821 | 8702.8821 | 8702.8821 | 8702.8821 | 8702.8821 | 8702.8821 | 8702.8821 | 8702.8821 | 8702.8821 | 8702.8821 | 8702.8821 | 8702.8821 | 8702.8821 | 8702.8821 | 8702.8821 | 8702.8821 | 8702.8821
| Forecast Value of Emission Reduction |  | $FY23 |  | 75.4811 | 80.8727 | 86.2642 | 90.5774 | 95.9689 | 102.4387 | 113.2217 | 122.9264 | 133.7095 | 145.5708 | 157.4321 | 169.2934 | 182.2331 | 195.1727 | 209.1906 | 223.2085 | 238.3048 | 254.4793 | 271.7321 | 288.985 | 308.3944 | 328.8822 | 350.4482 | 373.0925 | 397.8935 | 423.7727 | 452.8869
| Value of Emission Reduction |  | $FY23 |  | 656903.543 | 703825.2246 | 750746.9062 | 788284.2515 | 835205.9332 | 891511.9512 | 985355.3144 | 1069814.3414 | 1163657.7047 | 1266885.4043 | 1370113.1039 | 1473340.8035 | 1585952.8394 | 1698564.8754 | 1820561.2476 | 1942557.6199 | 2073938.3285 | 2214703.3734 | 2364852.7546 | 2515002.1359 | 2683920.1898 | 2862222.58 | 3049909.3066 | 3246980.3695 | 3462820.105 | 3688044.1769 | 3941421.2577
Calculation | bar: RY24 to RY29
| Inputs | Source | Unit |  | RY24 | RY25 | RY26 | RY27 | RY28 | RY29 | RY30 | RY31 | RY32 | RY33 | RY34 | RY35 | RY36 | RY37 | RY38 | RY39 | RY40 | RY41 | RY42 | RY43 | RY44 | RY45 | RY46 | RY47 | RY48 | RY49 | RY50
| UAG Total cost | Calcuation | dollars |  | 427590.2089 | 355441.1497 | 347677.9523 | 293806.7544 | 261205.7343 | 254844.5597 | 256434.8533 | 257826.3603 | 259217.8672 | 260211.8008 | 261205.7343 | 262199.6679 | 257826.3603 | 259217.8672 | 260211.8008 | 261205.7343 | 262199.6679 | 263392.3881 | 265380.2552 | 267566.909 | 265579.0419 | 259814.2274 | 258025.147 | 263193.6014 | 271145.0697 | 270151.1362 | 258621.5071
| Forecast reduction in safeguard compliance costs | Calcuation | dollars |  | 98966.7832 | 99790.1868 | 103242.1482 | 107042.4727 | 109892.716 | 112806.2981 | 115783.219 | 118855.1479 | 121990.4156 | 125220.6914 | 128545.9753 | 131966.2674 | 135449.8981 | 139060.2064 | 142733.8534 | 146502.5085 | 150397.8411 | 154388.1818 | 158473.5306 | 162685.5569 | 166992.5913 | 171426.3032 | 175955.0232 | 180610.4206 | 185392.4956 | 190332.9174 | 195368.3473
| Option 1: Expected percentage improvement with rehabilitation - UAG |  | % | bar: RY24 to RY50
| Option 2: Expected percentage improvement with rehabilitation - UAG |  | % | bar: RY24 to RY50
| Option 3: Expected percentage improvement with rehabilitation - UAG |  | % |  | 0% | 0% | 0% | 0% | 4.012% | 99.9% | 99.9% | 99.9% | 99.9% | 99.9% | 99.9% | 99.9% | 99.9% | 99.9% | 99.9% | 99.9% | 99.9% | 99.9% | 99.9% | 99.9% | 99.9% | 99.9% | 99.9% | 99.9% | 99.9% | 99.9% | 99.9%
| Option 4: Expected percentage improvement with rehabilitation - UAG |  | % |  | 0% | 0% | 0% | 0% | 4.995% | 34.96% | 99.9% | 99.9% | 99.9% | 99.9% | 99.9% | 99.9% | 99.9% | 99.9% | 99.9% | 99.9% | 99.9% | 99.9% | 99.9% | 99.9% | 99.9% | 99.9% | 99.9% | 99.9% | 99.9% | 99.9% | 99.9%
| Option 5: Expected percentage improvement with rehabilitation - UAG |  | % |  | 0% | 0% | 0% | 0% | 0% | 0% | 0% | 0% | 0% | 4.012% | 99.9% | 99.9% | 99.9% | 99.9% | 99.9% | 99.9% | 99.9% | 99.9% | 99.9% | 99.9% | 99.9% | 99.9% | 99.9% | 99.9% | 99.9% | 99.9% | 99.9%
| Outputs - TO BE USED IN IFM | Source | Unit |  | RY24 | RY25 | RY26 | RY27 | RY28 | RY29 | RY30 | RY31 | RY32 | RY33 | RY34 | RY35 | RY36 | RY37 | RY38 | RY39 | RY40 | RY41 | RY42 | RY43 | RY44 | RY45 | RY46 | RY47 | RY48 | RY49 | RY50
| Option 1: Forecast Value of emissions reduction - above the value of the reduction in safeguard compliance costs | Calcuation | thousands |  | -557.9368 | -604.035 | -647.5048 | -681.2418 | -725.3132 | -778.7057 | -869.5721 | -950.9592 | -1041.6673 | -1141.6647 | -1241.5671 | -1341.3745 | -1450.5029 | -1559.5047 | -1677.8274 | -1796.0551 | -1923.5405 | -2060.3152 | -2206.3792 | -2352.3166 | -2516.9276 | -2690.7963 | -2873.9543 | -3066.3699 | -3277.4276 | -3497.7113 | -3746.0529
| Option 2: Forecast Value of emissions reduction - above the value of the reduction in safeguard compliance costs | Calcuation | thousands |  | -557.9368 | -604.035 | -647.5048 | -681.2418 | -725.3132 | -778.7057 | -869.5721 | -950.9592 | -1041.6673 | -1141.6647 | -1241.5671 | -1341.3745 | -1450.5029 | -1559.5047 | -1677.8274 | -1796.0551 | -1923.5405 | -2060.3152 | -2206.3792 | -2352.3166 | -2516.9276 | -2690.7963 | -2873.9543 | -3066.3699 | -3277.4276 | -3497.7113 | -3746.0529
| Option 3: Forecast Value of emissions reduction - above the value of the reduction in safeguard compliance costs | Calcuation | thousands |  | -557.9368 | -604.035 | -647.5048 | -681.2418 | -696.2141 | -0.77871 | -0.86957 | -0.95096 | -1.0417 | -1.1417 | -1.2416 | -1.3414 | -1.4505 | -1.5595 | -1.6778 | -1.7961 | -1.9235 | -2.0603 | -2.2064 | -2.3523 | -2.5169 | -2.6908 | -2.874 | -3.0664 | -3.2774 | -3.4977 | -3.7461
| Option 4: Forecast Value of emissions reduction - above the value of the reduction in safeguard compliance costs | Calcuation | thousands |  | -557.9368 | -604.035 | -647.5048 | -681.2418 | -689.0838 | -506.4312 | -0.86957 | -0.95096 | -1.0417 | -1.1417 | -1.2416 | -1.3414 | -1.4505 | -1.5595 | -1.6778 | -1.7961 | -1.9235 | -2.0603 | -2.2064 | -2.3523 | -2.5169 | -2.6908 | -2.874 | -3.0664 | -3.2774 | -3.4977 | -3.7461
| Option 5: Forecast Value of emissions reduction - above the value of the reduction in safeguard compliance costs | Calcuation | thousands |  | -557.9368 | -604.035 | -647.5048 | -681.2418 | -725.3132 | -778.7057 | -869.5721 | -950.9592 | -1041.6673 | -1095.8619 | -1.2416 | -1.3414 | -1.4505 | -1.5595 | -1.6778 | -1.7961 | -1.9235 | -2.0603 | -2.2064 | -2.3523 | -2.5169 | -2.6908 | -2.874 | -3.0664 | -3.2774 | -3.4977 | -3.7461
Negative Costs used since these will be a cost to customers in the IFM given it is incoporated into customer benefits

## I¦Inputs
Inputs
ACCU price forecast
| Input | Scenario | Source | Basis | UoM |  | 2024 | 2025 | 2026 | 2027 | 2028 | 2029 | 2030 | 2031 | 2032 | 2033 | 2034 | 2035 | 2036 | 2037 | 2038 | 2039 | 2040 | 2041 | 2042 | 2043 | 2044 | 2045 | 2046 | 2047 | 2048 | 2049 | 2050 | 2051 | 2052 | 2053
| ACCU |  |  | ACCU forward trade prices, adjusted by assumed 2.5% inflation, using average growth rate | $FY24/tonne |  | 31.25 | 31.51 | 32.6 | 33.8 | 34.7 | 35.62 | 36.56 | 37.53 | 38.52 | 39.54 | 40.59 | 41.67 | 42.77 | 43.91 | 45.07 | 46.26 | 47.49 | 48.75 | 50.04 | 51.37 | 52.73 | 54.13 | 55.56 | 57.03 | 58.54 | 60.1 | 61.69 | 63.32 | 65 | 66.72
ACCU price forecast $RY23
| Input | Scenario | Source | Basis | UoM |  | 2024 | 2025 | 2026 | 2027 | 2028 | 2029 | 2030 | 2031 | 2032 | 2033 | 2034 | 2035 | 2036 | 2037 | 2038 | 2039 | 2040 | 2041 | 2042 | 2043 | 2044 | 2045 | 2046 | 2047 | 2048 | 2049 | 2050 | 2051 | 2052 | 2053
| ACCU | ACCU assumption |  | Calc | $FY23/tonne |  | 30.4872 | 30.7409 | 31.8042 | 32.975 | 33.853 | 34.7505 | 35.6676 | 36.6139 | 37.5797 | 38.5748 | 39.5992 | 40.6529 | 41.726 | 42.8382 | 43.9699 | 45.1308 | 46.3308 | 47.56 | 48.8185 | 50.1161 | 51.4429 | 52.8087 | 54.2038 | 55.6379 | 57.1111 | 58.633 | 60.1842 | 61.7744 | 63.4134 | 65.0914
| ACCU - Central | EY - Central | EY | https://www.ey.com/en_au/sustainability/australia-s-carbon-market-is-changing-gears-are-you-ready | $FY23/tonne |  | 31.4 | 30 | 30.9 | 35 | 40.9 | 50.3 | 59 | 62.6 | 64 | 71.1 | 73.4 | 62.4 | 59.2 | 59 | 58.7 | 55.9 | 56 | 56.7 | 55.9 | 54.6 | 53.4 | 55.6 | 56.6 | 64.5 | 67.1 | 67.6 | 77.4
| ACCU - high removals pathway | EY - High removals pathway | EY | https://www.ey.com/en_au/sustainability/australia-s-carbon-market-is-changing-gears-are-you-ready | $FY23/tonne |  | 39 | 45.04 | 61.22 | 75.84 | 76.54 | 78.83 | 79.65 | 78.85 | 79.63 | 78.85 | 79.9 | 80.73 | 83.54 | 89.37 | 114.55 | 124.13 | 125.42 | 122.91 | 120.56 | 121.67 | 119.27 | 121.17 | 120.46 | 118.95 | 120.96 | 123.23 | 127.35
| ACCU tech-enabled direct investment | EY - Tech enabled investment | EY | https://www.ey.com/en_au/sustainability/australia-s-carbon-market-is-changing-gears-are-you-ready | $FY23/tonne |  | 31.5 | 30 | 23.3 | 27.22 | 22.01 | 25.79 | 30 | 30 | 30 | 30 | 33.27 | 30 | 30 | 30 | 30 | 32.25 | 31.28 | 31.26 | 35.84 | 35.92 | 38.9 | 46.52 | 50.62 | 51.23 | 51.81 | 52.93 | 55.96
| ACCU Low-cost high volume offsets | EY - low-cost high volume offsets | EY | https://www.ey.com/en_au/sustainability/australia-s-carbon-market-is-changing-gears-are-you-ready | $FY23/tonne |  | 31.5 | 25 | 25.89 | 25 | 28.02 | 32.83 | 38.7 | 42.91 | 46.22 | 48.76 | 56.63 | 55.46 | 43.56 | 34.22 | 28.88 | 28.77 | 28.75 | 29.61 | 32.92 | 32.04 | 32.49 | 36.62 | 36.83 | 36.57 | 36.27 | 36.17 | 45.58
Value of emissions reductions
| Input | Scenario | Source | Basis | UoM |  | 2024 | 2025 | 2026 | 2027 | 2028 | 2029 | 2030 | 2031 | 2032 | 2033 | 2034 | 2035 | 2036 | 2037 | 2038 | 2039 | 2040 | 2041 | 2042 | 2043 | 2044 | 2045 | 2046 | 2047 | 2048 | 2049 | 2050 | 2051 | 2052 | 2053
| Value of reducing carbon emissons | AER |  | https://www.aer.gov.au/system/files/2024-05/AER%20-%20Valuing%20emissions%20reduction%20-%20Final%20guidance%20and%20explanatory%20statement%20-%20May%202024.pdf | $FY22/tonne |  | 70 | 75 | 80 | 84 | 89 | 95 | 105 | 114 | 124 | 135 | 146 | 157 | 169 | 181 | 194 | 207 | 221 | 236 | 252 | 268 | 286 | 305 | 325 | 346 | 369 | 393 | 420 | 420 | 420 | 420
| Value of reducing carbon emissons |  |  | Calc | $FY23/tonne |  | 75.4811 | 80.8727 | 86.2642 | 90.5774 | 95.9689 | 102.4387 | 113.2217 | 122.9264 | 133.7095 | 145.5708 | 157.4321 | 169.2934 | 182.2331 | 195.1727 | 209.1906 | 223.2085 | 238.3048 | 254.4793 | 271.7321 | 288.985 | 308.3944 | 328.8822 | 350.4482 | 373.0925 | 397.8935 | 423.7727 | 452.8869 | 452.8869 | 452.8869 | 452.8869
Inputs as per NGER
| Fugitive emissions proportion of UAG |  | 37.3%
| Cjp - CO2 |  | 0.8
| Cjp - CH4 |  | 437
Other
| GJ to TJ converstion |  | 0.001
[8 empty] | Australian Bureau of Statistics (ABS) Data |  |  |  |  | RBA Forecast | Forecast Inflation
| Inflation |  | Source | Unit | Basis | Timing |  | RY15 | RY16 | RY17 | RY18 | RY19 | RY20 | RY21 | RY22 | RY23 | RY24 | RY25 | RY26 | RY27 | RY28 | RY29 | RY30
| Inflation Rate (Dec-Dec Lagged) |  | RFM/PTRM | Per cent | N/A | N/A |  | 0.0172 | 0.0169 | 0.0148 | 0.0191 | 0.0178 | 0.0184 | 0.0086 | 0.035 | 0.0783 | 0.025 | 0.025 | 0.025 | 0.025 | 0.025 | 0.025 | 0.025
| Dec-Dec Lagged Index: Real 2015 to Nominal |  | Calculated | Per cent | N/A | N/A |  | 1 | 1.0169 | 1.0319 | 1.0516 | 1.0704 | 1.0901 | 1.0994 | 1.1379 | 1.227 | 1.2577 | 1.2891 | 1.3214 | 1.3544 | 1.3883 | 1.423 | 1.4585

## Output¦Opex costs
| Haberfield/ Strathfield / Campsie (HSC) 7kPa Rehabilitation Opex cost calculation | [5 empty] | Legend: | Input | Internal link | Calculation
Output¦Opex costs
[5 empty] | Year | 2024 | 2025 | 2026 | 2027 | 2028 | 2029 | 2030 | 2031 | 2032 | 2033 | 2034 | 2035 | 2036 | 2037 | 2038 | 2039 | 2040 | 2041 | 2042 | 2043 | 2044 | 2045 | 2046 | 2047 | 2048 | 2049 | 2050 | 2051 | 2052 | 2053 | 2054 | 2055 | 2056 | 2057 | 2058 | 2059 | 2060 | 2061 | 2062 | 2063 | 2064 | 2065 | 2066 | 2067 | 2068 | 2069 | 2070 | 2071
[5 empty] | Count | 1 | 2 | 3 | 4 | 5 | 6 | 7 | 8 | 9 | 10 | 11 | 12 | 13 | 14 | 15 | 16 | 17 | 18 | 19 | 20 | 21 | 22 | 23 | 24 | 25 | 26 | 27 | 28 | 29 | 30 | 31 | 32 | 33 | 34 | 35 | 36 | 37 | 38 | 39 | 40 | 41 | 42 | 43 | 44 | 45 | 46 | 47 | 48
Copyright Jemena Limited. All rights reserved. Jemena is not liable for any loss caused by reliance on this document.
Sheet Navigator | bar: 2024 1 to 2026 3; 2030 7
Sheet purpose ¦ Opex Costs - This sheet is used to calcuate the opex costs associated to the area. These costs are made up of repair and lost gas costs associated to not rehabilitating the area
Inputs for calculation | bar: 2024 1 to 2026 3
| Inputs | Source | Unit | Value
| Repair costs | Input Assumptions | dollars | 6947
| Public reported leak cost | Input Assumptions | dollars | 642
| Starting year | Input Assumptions |  | 2024
Forecast inputs for repair | bar: 2024 1 to 2026 3
| Inputs | Source | Unit |  |  | RY24 | RY25 | RY26 | RY27 | RY28 | RY29 | RY30 | RY31 | RY32 | RY33 | RY34 | RY35 | RY36 | RY37 | RY38 | RY39 | RY40 | RY41 | RY42 | RY43 | RY44 | RY45 | RY46 | RY47 | RY48 | RY49 | RY50 | RY51 | RY52 | RY53 | RY54 | RY55
| Forecast repair rate | Input | Count |  |  | 40.006 | 40.9805 | 41.9549 | 42.9293 | 43.9038 | 44.8782 | 45.8526 | 46.8271 | 47.8015 | 48.7759 | 49.7504 | 50.7248 | 51.6992 | 52.6737 | 53.6481 | 54.6226 | 55.597 | 56.5714 | 57.5459 | 58.5203 | 59.4947 | 60.4692 | 61.4436 | 62.418 | 63.3925 | 64.3669 | 65.3414 | #N/A | #N/A | #N/A | #N/A | #N/A
Forecast inputs for public reported leaks rate | bar: RY24 to RY26
| Inputs | Source | Unit |  |  | RY24 | RY25 | RY26 | RY27 | RY28 | RY29 | RY30 | RY31 | RY32 | RY33 | RY34 | RY35 | RY36 | RY37 | RY38 | RY39 | RY40 | RY41 | RY42 | RY43 | RY44 | RY45 | RY46 | RY47 | RY48 | RY49 | RY50 | RY51 | RY52 | RY53 | RY54 | RY55
| Forecast public reported leaks | Input | Count |  |  | 96.5481 | 100.8436 | 105.1391 | 109.4346 | 113.7301 | 118.0256 | 122.3211 | 126.6165 | 130.912 | 135.2075 | 139.503 | 143.7985 | 148.094 | 152.3895 | 156.685 | 160.9805 | 165.2759 | 169.5714 | 173.8669 | 178.1624 | 182.4579 | 186.7534 | 191.0489 | 195.3444 | 199.6398 | 203.9353 | 208.2308 | #N/A | #N/A | #N/A | #N/A | #N/A
Forecast inputs for UAG | bar: RY24 to RY26
| Inputs | Source | Unit |  |  | RY24 | RY25 | RY26 | RY27 | RY28 | RY29 | RY30 | RY31 | RY32 | RY33 | RY34 | RY35 | RY36 | RY37 | RY38 | RY39 | RY40 | RY41 | RY42 | RY43 | RY44 | RY45 | RY46 | RY47 | RY48 | RY49 | RY50 | RY51 | RY52 | RY53 | RY54 | RY55
| UAG Total cost | Input | dollars |  |  | 427590.2089 | 355441.1497 | 347677.9523 | 293806.7544 | 261205.7343 | 254844.5597 | 256434.8533 | 257826.3603 | 259217.8672 | 260211.8008 | 261205.7343 | 262199.6679 | 257826.3603 | 259217.8672 | 260211.8008 | 261205.7343 | 262199.6679 | 263392.3881 | 265380.2552 | 267566.909 | 265579.0419 | 259814.2274 | 258025.147 | 263193.6014 | 271145.0697 | 270151.1362 | 258621.5071 | #N/A | #N/A | #N/A | #N/A | #N/A
Forecast inputs for Value of Emission Reduction | bar: RY24 to RY26
| Inputs | Source | Unit |  |  | RY24 | RY25 | RY26 | RY27 | RY28 | RY29 | RY30 | RY31 | RY32 | RY33 | RY34 | RY35 | RY36 | RY37 | RY38 | RY39 | RY40 | RY41 | RY42 | RY43 | RY44 | RY45 | RY46 | RY47 | RY48 | RY49 | RY50 | RY51 | RY52 | RY53 | RY54 | RY55
| Forecast reduction in safeguard compliance costs | Input | dollars |  |  | 98966.7832 | 99790.1868 | 103242.1482 | 107042.4727 | 109892.716 | 112806.2981 | 115783.219 | 118855.1479 | 121990.4156 | 125220.6914 | 128545.9753 | 131966.2674 | 135449.8981 | 139060.2064 | 142733.8534 | 146502.5085 | 150397.8411 | 154388.1818 | 158473.5306 | 162685.5569 | 166992.5913 | 171426.3032 | 175955.0232 | 180610.4206 | 185392.4956 | 190332.9174 | 195368.3473 | #N/A | #N/A | #N/A | #N/A | #N/A
Calculations | bar: RY24 to RY26
| Opex | Source | Unit |  |  | RY19 | RY20 | RY21 | RY22 | RY23 | RY24 | RY25 | RY26 | RY27 | RY28 | RY29 | RY30 | RY31 | RY32 | RY33 | RY34 | RY35 | RY36 | RY37 | RY38 | RY39 | RY40 | RY41 | RY42 | RY43 | RY44 | RY45 | RY46 | RY47 | RY48 | RY49 | RY50
| Forecast repair rate cost | Calculated | dollars | [7 empty] | 277921.7865 | 284691.194 | 291460.6015 | 298230.009 | 304999.4165 | 311768.8241 | 318538.2316 | 325307.6391 | 332077.0466 | 338846.4541 | 345615.8617 | 352385.2692 | 359154.6767 | 365924.0842 | 372693.4917 | 379462.8992 | 386232.3068 | 393001.7143 | 399771.1218 | 406540.5293 | 413309.9368 | 420079.3444 | 426848.7519 | 433618.1594 | 440387.5669 | 447156.9744 | 453926.382
| Forecast public reported leak cost | Calculated | dollars | [7 empty] | 61983.8932 | 64741.597 | 67499.3008 | 70257.0045 | 73014.7083 | 75772.412 | 78530.1158 | 81287.8195 | 84045.5233 | 86803.2271 | 89560.9308 | 92318.6346 | 95076.3383 | 97834.0421 | 100591.7459 | 103349.4496 | 106107.1534 | 108864.8571 | 111622.5609 | 114380.2647 | 117137.9684 | 119895.6722 | 122653.3759 | 125411.0797 | 128168.7835 | 130926.4872 | 133684.191
| Forecast UAG costs | Calculated | dollars | [7 empty] | 427590.2089 | 355441.1497 | 347677.9523 | 293806.7544 | 261205.7343 | 254844.5597 | 256434.8533 | 257826.3603 | 259217.8672 | 260211.8008 | 261205.7343 | 262199.6679 | 257826.3603 | 259217.8672 | 260211.8008 | 261205.7343 | 262199.6679 | 263392.3881 | 265380.2552 | 267566.909 | 265579.0419 | 259814.2274 | 258025.147 | 263193.6014 | 271145.0697 | 270151.1362 | 258621.5071
| Forecast Value of emission reduction | Calculated | dollars | [7 empty] | 98966.7832 | 99790.1868 | 103242.1482 | 107042.4727 | 109892.716 | 112806.2981 | 115783.219 | 118855.1479 | 121990.4156 | 125220.6914 | 128545.9753 | 131966.2674 | 135449.8981 | 139060.2064 | 142733.8534 | 146502.5085 | 150397.8411 | 154388.1818 | 158473.5306 | 162685.5569 | 166992.5913 | 171426.3032 | 175955.0232 | 180610.4206 | 185392.4956 | 190332.9174 | 195368.3473
| Total Opex cost | Calculated | dollars |  |  | 0 | 0 | 0 | 0 | 0 | 866462.6718 | 804664.1275 | 809880.0028 | 769336.2406 | 749112.5752 | 755192.0939 | 769286.4197 | 783276.9669 | 797330.8528 | 811082.1734 | 824928.5021 | 838869.839 | 847507.2734 | 862036.1999 | 876230.8917 | 890520.5917 | 904936.9691 | 919647.1413 | 935247.4685 | 951173.2598 | 963019.5384 | 971215.5471 | 983482.298 | 1002833.2611 | 1025093.9157 | 1038567.5152 | 1041600.4274

## Output¦Options Analysis
| Haberfield/ Strathfield / Campsie (HSC) 7kPa Rehabilitation Opex cost calculation | [5 empty] | Legend: | Input | Internal link | Calculation
Output¦Options Analysis
[5 empty] | Year | 2024 | 2025 | 2026 | 2027 | 2028 | 2029 | 2030 | 2031 | 2032 | 2033 | 2034 | 2035 | 2036 | 2037 | 2038 | 2039 | 2040 | 2041 | 2042 | 2043 | 2044 | 2045 | 2046 | 2047 | 2048 | 2049 | 2050 | 2051 | 2052 | 2053 | 2054 | 2055 | 2056 | 2057 | 2058 | 2059 | 2060 | 2061 | 2062 | 2063 | 2064 | 2065 | 2066 | 2067 | 2068 | 2069 | 2070 | 2071
[5 empty] | Count | 1 | 2 | 3 | 4 | 5 | 6 | 7 | 8 | 9 | 10 | 11 | 12 | 13 | 14 | 15 | 16 | 17 | 18 | 19 | 20 | 21 | 22 | 23 | 24 | 25 | 26 | 27 | 28 | 29 | 30 | 31 | 32 | 33 | 34 | 35 | 36 | 37 | 38 | 39 | 40 | 41 | 42 | 43 | 44 | 45 | 46 | 47 | 48
Copyright Jemena Limited. All rights reserved. Jemena is not liable for any loss caused by reliance on this document.
Sheet Navigator | bar: 2024 1 to 2026 3; 2030 7
Sheet purpose ¦ Options Analysis - This sheet is used to calcuate the opex costs associated to each option for rehabilitating mains
1) Options Analysis - Maintain Status Quo | bar: 2024 1 to 2026 3
| Opex | Source | Unit |  |  | RY19 | RY20 | RY21 | RY22 | RY23 | RY24 | RY25 | RY26 | RY27 | RY28 | RY29 | RY30 | RY31 | RY32 | RY33 | RY34 | RY35 | RY36 | RY37 | RY38 | RY39 | RY40 | RY41 | RY42 | RY43 | RY44 | RY45 | RY46 | RY47 | RY48 | RY49 | RY50
| Forecast repair rate cost | Calculated | thousands |  |  | 0 | 0 | 0 | 0 | 0 | 277.9218 | 284.6912 | 291.4606 | 298.23 | 304.9994 | 311.7688 | 318.5382 | 325.3076 | 332.077 | 338.8465 | 345.6159 | 352.3853 | 359.1547 | 365.9241 | 372.6935 | 379.4629 | 386.2323 | 393.0017 | 399.7711 | 406.5405 | 413.3099 | 420.0793 | 426.8488 | 433.6182 | 440.3876 | 447.157 | 453.9264
| Forecast public reported leak cost | Calculated | thousands |  |  | 0 | 0 | 0 | 0 | 0 | 61.9839 | 64.7416 | 67.4993 | 70.257 | 73.0147 | 75.7724 | 78.5301 | 81.2878 | 84.0455 | 86.8032 | 89.5609 | 92.3186 | 95.0763 | 97.834 | 100.5917 | 103.3494 | 106.1072 | 108.8649 | 111.6226 | 114.3803 | 117.138 | 119.8957 | 122.6534 | 125.4111 | 128.1688 | 130.9265 | 133.6842
| Forecast UAG costs | Calculated | thousands |  |  | 0 | 0 | 0 | 0 | 0 | 427.5902 | 355.4411 | 347.678 | 293.8068 | 261.2057 | 254.8446 | 256.4349 | 257.8264 | 259.2179 | 260.2118 | 261.2057 | 262.1997 | 257.8264 | 259.2179 | 260.2118 | 261.2057 | 262.1997 | 263.3924 | 265.3803 | 267.5669 | 265.579 | 259.8142 | 258.0251 | 263.1936 | 271.1451 | 270.1511 | 258.6215
| Forecast reduction in safeguard compliance costs | Calculated | thousands |  |  | 0 | 0 | 0 | 0 | 0 | 98.9668 | 99.7902 | 103.2421 | 107.0425 | 109.8927 | 112.8063 | 115.7832 | 118.8551 | 121.9904 | 125.2207 | 128.546 | 131.9663 | 135.4499 | 139.0602 | 142.7339 | 146.5025 | 150.3978 | 154.3882 | 158.4735 | 162.6856 | 166.9926 | 171.4263 | 175.955 | 180.6104 | 185.3925 | 190.3329 | 195.3683
| Total Opex cost | Calculated | thousands |  |  | 0 | 0 | 0 | 0 | 0 | 866.4627 | 804.6641 | 809.88 | 769.3362 | 749.1126 | 755.1921 | 769.2864 | 783.277 | 797.3309 | 811.0822 | 824.9285 | 838.8698 | 847.5073 | 862.0362 | 876.2309 | 890.5206 | 904.937 | 919.6471 | 935.2475 | 951.1733 | 963.0195 | 971.2155 | 983.4823 | 1002.8333 | 1025.0939 | 1038.5675 | 1041.6004
2) Options Analysis - Minor rehab each year | bar: RY19 to RY21
Assumption: Minor capital is spent each year to maintain the current level of service from the year the initial investment has started. From that point onwards the cost of repair, publicly reported leaks and UAG are assumed to remain flat.
| Inputs |  | Unit | Value
RY25
| Minor Rehab starting |  | Year | 2025
| Opex | Source | Unit |  |  | RY19 | RY20 | RY21 | RY22 | RY23 | RY24 | RY25 | RY26 | RY27 | RY28 | RY29 | RY30 | RY31 | RY32 | RY33 | RY34 | RY35 | RY36 | RY37 | RY38 | RY39 | RY40 | RY41 | RY42 | RY43 | RY44 | RY45 | RY46 | RY47 | RY48 | RY49 | RY50
| Forecast repair rate cost | Calculated | thousands |  |  | 0 |  |  |  |  | 277.9218 | 284.6912 | 284.6912 | 284.6912 | 284.6912 | 284.6912 | 284.6912 | 284.6912 | 284.6912 | 284.6912 | 284.6912 | 284.6912 | 284.6912 | 284.6912 | 284.6912 | 284.6912 | 284.6912 | 284.6912 | 284.6912 | 284.6912 | 284.6912 | 284.6912 | 284.6912 | 284.6912 | 284.6912 | 284.6912 | 284.6912
| Forecast public reported leak cost | Calculated | thousands |  |  | 0 |  |  |  |  | 61.9839 | 64.7416 | 64.7416 | 64.7416 | 64.7416 | 64.7416 | 64.7416 | 64.7416 | 64.7416 | 64.7416 | 64.7416 | 64.7416 | 64.7416 | 64.7416 | 64.7416 | 64.7416 | 64.7416 | 64.7416 | 64.7416 | 64.7416 | 64.7416 | 64.7416 | 64.7416 | 64.7416 | 64.7416 | 64.7416 | 64.7416
| Forecast UAG costs | Calculated | thousands |  |  | 0 |  |  |  |  | 427.5902 | 355.4411 | 355.4411 | 355.4411 | 355.4411 | 355.4411 | 355.4411 | 355.4411 | 355.4411 | 355.4411 | 355.4411 | 355.4411 | 355.4411 | 355.4411 | 355.4411 | 355.4411 | 355.4411 | 355.4411 | 355.4411 | 355.4411 | 355.4411 | 355.4411 | 355.4411 | 355.4411 | 355.4411 | 355.4411 | 355.4411
| Forecast reduction in safeguard compliance costs | Calculated | thousands |  |  | 0 | 0 | 0 | 0 | 0 | 98.9668 | 99.7902 | 103.2421 | 107.0425 | 109.8927 | 112.8063 | 115.7832 | 118.8551 | 121.9904 | 125.2207 | 128.546 | 131.9663 | 135.4499 | 139.0602 | 142.7339 | 146.5025 | 150.3978 | 154.3882 | 158.4735 | 162.6856 | 166.9926 | 171.4263 | 175.955 | 180.6104 | 185.3925 | 190.3329 | 195.3683
| Total Opex cost | Calculated | thousands |  |  | 0 | 0 | 0 | 0 | 0 | 866.4627 | 804.6641 | 808.1161 | 811.9164 | 814.7667 | 817.6802 | 820.6572 | 823.7291 | 826.8644 | 830.0946 | 833.4199 | 836.8402 | 840.3238 | 843.9341 | 847.6078 | 851.3764 | 855.2718 | 859.2621 | 863.3475 | 867.5595 | 871.8665 | 876.3002 | 880.829 | 885.4844 | 890.2664 | 895.2069 | 900.2423
3) Options Analysis - Rehabiliate cast iron mains | bar: RY19 to RY21
Assumption: Rehabilitation of mains results in: - A reduction in all opex costs based on the proportion of capex spent. - Post completion of rehab the opex (repairs and publicly reported leaks) costs are 5% of the rehab completion year - Post completion of rehab the opex (UAG) costs are 0.1% of the Maintain Status Quo year cost
| Assumption | Source | Unit | Value
| Opex improvement (repairs and publically reported leaks) after rehabilitation |  | % | 95%
| Opex improvement (UAG) after rehabilitation |  | % | 99.9%
| Inputs | Source | Unit | Value |  | RY19 | RY20 | RY21 | RY22 | RY23 | RY24 | RY25 | RY26 | RY27 | RY28 | RY29 | RY30 | RY31 | RY32 | RY33 | RY34 | RY35 | RY36 | RY37 | RY38 | RY39 | RY40 | RY41 | RY42 | RY43 | RY44 | RY45 | RY46 | RY47 | RY48 | RY49 | RY50
RY28
| Cast iron rehabilitation project finishes |  | Year | 2028
| Capital expense to rehab area | PEM of Strathfield 7kPa | Dollars |  |  | RY27: 550657.8389; RY28: 13161117.7746
| Calculation | Source | Unit | Value |  | RY19 | RY20 | RY21 | RY22 | RY23 | RY24 | RY25 | RY26 | RY27 | RY28 | RY29 | RY30 | RY31 | RY32 | RY33 | RY34 | RY35 | RY36 | RY37 | RY38 | RY39 | RY40 | RY41 | RY42 | RY43 | RY44 | RY45 | RY46 | RY47 | RY48 | RY49 | RY50
| Expected percentage improvement with rehabilitation - repair rate and public reported leaks |  | % |  |  |  | 0% | 0% | 0% | 0% | 0% | 0% | 0% | 0% | 3.815% | 95% | 95% | 95% | 95% | 95% | 95% | 95% | 95% | 95% | 95% | 95% | 95% | 95% | 95% | 95% | 95% | 95% | 95% | 95% | 95% | 95% | 95%
| Expected percentage improvement with rehabilitation - UAG |  | % |  |  |  | 0% | 0% | 0% | 0% | 0% | 0% | 0% | 0% | 4.012% | 99.9% | 99.9% | 99.9% | 99.9% | 99.9% | 99.9% | 99.9% | 99.9% | 99.9% | 99.9% | 99.9% | 99.9% | 99.9% | 99.9% | 99.9% | 99.9% | 99.9% | 99.9% | 99.9% | 99.9% | 99.9% | 99.9%
| Opex | Source | Unit |  |  | RY19 | RY20 | RY21 | RY22 | RY23 | RY24 | RY25 | RY26 | RY27 | RY28 | RY29 | RY30 | RY31 | RY32 | RY33 | RY34 | RY35 | RY36 | RY37 | RY38 | RY39 | RY40 | RY41 | RY42 | RY43 | RY44 | RY45 | RY46 | RY47 | RY48 | RY49 | RY50
| Forecast repair rate cost | Calculated | thousands |  |  | 0 | 0 | 0 | 0 | 0 | 277.9218 | 284.6912 | 291.4606 | 298.23 | 293.3632 | 15.25 | 15.25 | 15.25 | 15.25 | 15.25 | 15.25 | 15.25 | 15.25 | 15.25 | 15.25 | 15.25 | 15.25 | 15.25 | 15.25 | 15.25 | 15.25 | 15.25 | 15.25 | 15.25 | 15.25 | 15.25 | 15.25
| Forecast public reported leak cost | Calculated | thousands |  |  | 0 | 0 | 0 | 0 | 0 | 61.9839 | 64.7416 | 67.4993 | 70.257 | 70.2291 | 3.6507 | 3.6507 | 3.6507 | 3.6507 | 3.6507 | 3.6507 | 3.6507 | 3.6507 | 3.6507 | 3.6507 | 3.6507 | 3.6507 | 3.6507 | 3.6507 | 3.6507 | 3.6507 | 3.6507 | 3.6507 | 3.6507 | 3.6507 | 3.6507 | 3.6507
| Forecast UAG costs | Calculated | thousands |  |  | 0 | 0 | 0 | 0 | 0 | 427.5902 | 355.4411 | 347.678 | 293.8068 | 250.7263 | 0.25484 | 0.25643 | 0.25783 | 0.25922 | 0.26021 | 0.26121 | 0.2622 | 0.25783 | 0.25922 | 0.26021 | 0.26121 | 0.2622 | 0.26339 | 0.26538 | 0.26757 | 0.26558 | 0.25981 | 0.25803 | 0.26319 | 0.27115 | 0.27015 | 0.25862
| Forecast reduction in safeguard compliance costs | Calculated | thousands |  |  | 0 | 0 | 0 | 0 | 0 | 98.9668 | 99.7902 | 103.2421 | 107.0425 | 105.4839 | 0.11281 | 0.11578 | 0.11886 | 0.12199 | 0.12522 | 0.12855 | 0.13197 | 0.13545 | 0.13906 | 0.14273 | 0.1465 | 0.1504 | 0.15439 | 0.15847 | 0.16269 | 0.16699 | 0.17143 | 0.17596 | 0.18061 | 0.18539 | 0.19033 | 0.19537
| Total Opex cost | Calculated | thousands |  |  | 0 | 0 | 0 | 0 | 0 | 866.4627 | 804.6641 | 809.88 | 769.3362 | 719.8025 | 19.2684 | 19.2729 | 19.2774 | 19.2819 | 19.2861 | 19.2905 | 19.2949 | 19.294 | 19.299 | 19.3037 | 19.3084 | 19.3133 | 19.3185 | 19.3246 | 19.331 | 19.3333 | 19.3319 | 19.3347 | 19.3445 | 19.3572 | 19.3612 | 19.3547
4) Options Analysis - Rehabiliate all mains and increase pressure to 210kPa | bar: RY19 to RY21
Assumption: Rehabilitation of mains results in: - A reduction in all opex costs based on the proportion of capex spent. - Post completion of rehab the opex (repairs and publicly reported leaks) costs are 5% of the rehab completion year - Post completion of rehab the opex (UAG) costs are 0.1% of the Maintain Status Quo year cost
| Assumption | Source | Unit | Value
| Opex improvement (repairs and publically reported leaks) after rehabilitation |  | % | 95%
| Opex improvement (UAG) after rehabilitation |  | % | 99.9%
| Inputs | Source | Unit | Value |  | RY19 | RY20 | RY21 | RY22 | RY23 | RY24 | RY25 | RY26 | RY27 | RY28 | RY29 | RY30 | RY31 | RY32 | RY33 | RY34 | RY35 | RY36 | RY37 | RY38 | RY39 | RY40 | RY41 | RY42 | RY43 | RY44 | RY45 | RY46 | RY47 | RY48 | RY49 | RY50
RY29
| Cast iron rehabilitation project finishes |  | Year | 2029
| Capital expense to rehab area |  | Dollars |  |  | RY27: 8850000; RY28: 53100000; RY29: 115050000
| Calculation | Source | Unit | Value |  | RY19 | RY20 | RY21 | RY22 | RY23 | RY24 | RY25 | RY26 | RY27 | RY28 | RY29 | RY30 | RY31 | RY32 | RY33 | RY34 | RY35 | RY36 | RY37 | RY38 | RY39 | RY40 | RY41 | RY42 | RY43 | RY44 | RY45 | RY46 | RY47 | RY48 | RY49 | RY50
| Expected percentage improvement with rehabilitation - repair rate and public reported leaks |  | % |  |  |  | 0% | 0% | 0% | 0% | 0% | 0% | 0% | 0% | 4.75% | 33.25% | 95% | 95% | 95% | 95% | 95% | 95% | 95% | 95% | 95% | 95% | 95% | 95% | 95% | 95% | 95% | 95% | 95% | 95% | 95% | 95% | 95%
| Expected percentage improvement with rehabilitation - UAG | [5 empty] | 0% | 0% | 0% | 0% | 0% | 0% | 0% | 0% | 4.995% | 34.96% | 99.9% | 99.9% | 99.9% | 99.9% | 99.9% | 99.9% | 99.9% | 99.9% | 99.9% | 99.9% | 99.9% | 99.9% | 99.9% | 99.9% | 99.9% | 99.9% | 99.9% | 99.9% | 99.9% | 99.9% | 99.9%
| Opex | Source | Unit |  |  | RY19 | RY20 | RY21 | RY22 | RY23 | RY24 | RY25 | RY26 | RY27 | RY28 | RY29 | RY30 | RY31 | RY32 | RY33 | RY34 | RY35 | RY36 | RY37 | RY38 | RY39 | RY40 | RY41 | RY42 | RY43 | RY44 | RY45 | RY46 | RY47 | RY48 | RY49 | RY50
| Forecast repair rate cost | Calculated | thousands |  |  | 0 | 0 | 0 | 0 | 0 | 277.9218 | 284.6912 | 291.4606 | 298.23 | 290.5119 | 208.1057 | 15.5884 | 15.5884 | 15.5884 | 15.5884 | 15.5884 | 15.5884 | 15.5884 | 15.5884 | 15.5884 | 15.5884 | 15.5884 | 15.5884 | 15.5884 | 15.5884 | 15.5884 | 15.5884 | 15.5884 | 15.5884 | 15.5884 | 15.5884 | 15.5884
| Forecast public reported leak cost | Calculated | thousands |  |  | 0 | 0 | 0 | 0 | 0 | 61.9839 | 64.7416 | 67.4993 | 70.257 | 69.5465 | 50.5781 | 3.7886 | 3.7886 | 3.7886 | 3.7886 | 3.7886 | 3.7886 | 3.7886 | 3.7886 | 3.7886 | 3.7886 | 3.7886 | 3.7886 | 3.7886 | 3.7886 | 3.7886 | 3.7886 | 3.7886 | 3.7886 | 3.7886 | 3.7886 | 3.7886
| Forecast UAG costs | Calculated | thousands |  |  | 0 | 0 | 0 | 0 | 0 | 427.5902 | 355.4411 | 347.678 | 293.8068 | 248.1585 | 165.7382 | 0.25643 | 0.25783 | 0.25922 | 0.26021 | 0.26121 | 0.2622 | 0.25783 | 0.25922 | 0.26021 | 0.26121 | 0.2622 | 0.26339 | 0.26538 | 0.26757 | 0.26558 | 0.25981 | 0.25803 | 0.26319 | 0.27115 | 0.27015 | 0.25862
| Forecast reduction in safeguard compliance costs | Calculated | thousands |  |  | 0 | 0 | 0 | 0 | 0 | 98.9668 | 99.7902 | 103.2421 | 107.0425 | 104.4036 | 73.3636 | 0.11578 | 0.11886 | 0.12199 | 0.12522 | 0.12855 | 0.13197 | 0.13545 | 0.13906 | 0.14273 | 0.1465 | 0.1504 | 0.15439 | 0.15847 | 0.16269 | 0.16699 | 0.17143 | 0.17596 | 0.18061 | 0.18539 | 0.19033 | 0.19537
| Total Opex cost | Calculated | thousands |  |  | 0 | 0 | 0 | 0 | 0 | 866.4627 | 804.6641 | 809.88 | 769.3362 | 712.6205 | 497.7855 | 19.7493 | 19.7537 | 19.7583 | 19.7625 | 19.7668 | 19.7712 | 19.7703 | 19.7753 | 19.78 | 19.7848 | 19.7897 | 19.7948 | 19.8009 | 19.8073 | 19.8096 | 19.8083 | 19.811 | 19.8209 | 19.8336 | 19.8375 | 19.8311
5) Options Analysis - Defer option 3 | bar: RY19 to RY21
Assumption: Rehabilitation of mains results in: - A reduction in all opex costs based on the proportion of capex spent. - Post completion of rehab the opex (repairs and publicly reported leaks) costs are 5% of the rehab completion year - Post completion of rehab the opex (UAG) costs are 0.1% of the Maintain Status Quo year cost
| Assumption | Source | Unit | Value
| Opex improvement (repairs and publically reported leaks) after rehabilitation |  | % | 95%
| Opex improvement (UAG) after rehabilitation |  | % | 99.9%
| Inputs | Source | Unit | Value |  | RY19 | RY20 | RY21 | RY22 | RY23 | RY24 | RY25 | RY26 | RY27 | RY28 | RY29 | RY30 | RY31 | RY32 | RY33 | RY34 | RY35 | RY36 | RY37 | RY38 | RY39 | RY40 | RY41 | RY42 | RY43 | RY44 | RY45 | RY46 | RY47 | RY48 | RY49 | RY50
RY33
| Cast iron rehabilitation project finishes |  | Year | 2033
| Capital expense to rehab area |  | Dollars |  |  | RY32: 550657.8389; RY33: 13161117.7746
| Calculation | Source | Unit | Value |  | RY19 | RY20 | RY21 | RY22 | RY23 | RY24 | RY25 | RY26 | RY27 | RY28 | RY29 | RY30 | RY31 | RY32 | RY33 | RY34 | RY35 | RY36 | RY37 | RY38 | RY39 | RY40 | RY41 | RY42 | RY43 | RY44 | RY45 | RY46 | RY47 | RY48 | RY49 | RY50
| Expected percentage improvement with rehabilitation - repair rate and public reported leaks |  | % |  |  |  | 0% | 0% | 0% | 0% | 0% | 0% | 0% | 0% | 0% | 0% | 0% | 0% | 0% | 3.815% | 95% | 95% | 95% | 95% | 95% | 95% | 95% | 95% | 95% | 95% | 95% | 95% | 95% | 95% | 95% | 95% | 95%
| Expected percentage improvement with rehabilitation - UAG | [5 empty] | 0% | 0% | 0% | 0% | 0% | 0% | 0% | 0% | 0% | 0% | 0% | 0% | 0% | 4.012% | 99.9% | 99.9% | 99.9% | 99.9% | 99.9% | 99.9% | 99.9% | 99.9% | 99.9% | 99.9% | 99.9% | 99.9% | 99.9% | 99.9% | 99.9% | 99.9% | 99.9%
| Opex | Source | Unit |  |  | RY19 | RY20 | RY21 | RY22 | RY23 | RY24 | RY25 | RY26 | RY27 | RY28 | RY29 | RY30 | RY31 | RY32 | RY33 | RY34 | RY35 | RY36 | RY37 | RY38 | RY39 | RY40 | RY41 | RY42 | RY43 | RY44 | RY45 | RY46 | RY47 | RY48 | RY49 | RY50
| Forecast repair rate cost | Calculated | thousands |  |  | 0 | 0 | 0 | 0 | 0 | 277.9218 | 284.6912 | 291.4606 | 298.23 | 304.9994 | 311.7688 | 318.5382 | 325.3076 | 332.077 | 325.919 | 16.9423 | 16.9423 | 16.9423 | 16.9423 | 16.9423 | 16.9423 | 16.9423 | 16.9423 | 16.9423 | 16.9423 | 16.9423 | 16.9423 | 16.9423 | 16.9423 | 16.9423 | 16.9423 | 16.9423
| Forecast public reported leak cost | Calculated | thousands |  |  | 0 | 0 | 0 | 0 | 0 | 61.9839 | 64.7416 | 67.4993 | 70.257 | 73.0147 | 75.7724 | 78.5301 | 81.2878 | 84.0455 | 83.4916 | 4.3402 | 4.3402 | 4.3402 | 4.3402 | 4.3402 | 4.3402 | 4.3402 | 4.3402 | 4.3402 | 4.3402 | 4.3402 | 4.3402 | 4.3402 | 4.3402 | 4.3402 | 4.3402 | 4.3402
| Forecast UAG costs | Calculated | thousands |  |  | 0 | 0 | 0 | 0 | 0 | 427.5902 | 355.4411 | 347.678 | 293.8068 | 261.2057 | 254.8446 | 256.4349 | 257.8264 | 259.2179 | 249.7723 | 0.26121 | 0.2622 | 0.25783 | 0.25922 | 0.26021 | 0.26121 | 0.2622 | 0.26339 | 0.26538 | 0.26757 | 0.26558 | 0.25981 | 0.25803 | 0.26319 | 0.27115 | 0.27015 | 0.25862
| Forecast reduction in safeguard compliance costs | Calculated | thousands |  |  | 0 | 0 | 0 | 0 | 0 | 98.9668 | 99.7902 | 103.2421 | 107.0425 | 109.8927 | 112.8063 | 115.7832 | 118.8551 | 121.9904 | 120.1969 | 0.12855 | 0.13197 | 0.13545 | 0.13906 | 0.14273 | 0.1465 | 0.1504 | 0.15439 | 0.15847 | 0.16269 | 0.16699 | 0.17143 | 0.17596 | 0.18061 | 0.18539 | 0.19033 | 0.19537
| Total Opex cost | Calculated | thousands |  |  | 0 | 0 | 0 | 0 | 0 | 866.4627 | 804.6641 | 809.88 | 769.3362 | 749.1126 | 755.1921 | 769.2864 | 783.277 | 797.3309 | 779.3797 | 21.6722 | 21.6766 | 21.6758 | 21.6808 | 21.6854 | 21.6902 | 21.6951 | 21.7003 | 21.7063 | 21.7127 | 21.7151 | 21.7137 | 21.7165 | 21.7263 | 21.739 | 21.743 | 21.7365