## Instructions
Instructions
Overview of Model
The objective of this model is to calculate AusNet's LRMC, to support the development of tariffs that are consistent with the requirements of the National Electricity Rules. The model utilises the Average Incremental Cost (AIC) approach to complete the calculation. The model provides for the calculation to be undertaken at a number of different "asset categories" (predominately reflecting voltage levels).
Input Sheet
The 'Input Sheet' is where AusNet has inputted all of its: (a) General assumptions, such as the starting year of the model, and the WACC that underpins the calculations in the model; (b) capital and operating expenditure as well as the demand forecasts, with each of these inputs dissagregated into each of the different "asset categories" proposed by AusNet.
LRMCby Voltage Region & Driver
This sheet calculates AusNet's LRMC: (a) for each of AusNet's nominated 'asset categories'; and (b) aggregated to reflect the LRMC that is applicable to a customer who was connected at each of AusNet's nominated asset categories (i.e., it is the aggregation of the LRMC for that asset category, plus all upstream asset categories).
Other Sheets
All other sheets are input data. The "Lists" sheets is where information is inputted to drive the dropdown boxes/formulas in the model

## Input Sheet - LRMC
Key Input Parameters
Tables in this sheet | Description |  |  | Legend |  |  | LRMC Results ($/kVA for demand at that voltage level)
1. General inputs required | This table outlines a number of the general assumptions that the user is required to input |  |  | Input Table Headings |  |  | Sub transmission | 31.1652
2. Sub transmission inputs | This table outlines the capital expenditure, operating expenditure and demand forecasts applicable to the sub transmission network |  |  | Column Headings |  |  | High Voltage | 48.2928
3. High voltage inputs | This table outlines the capital expenditure, operating expenditure and demand forecasts applicable to the high voltage network |  |  | Formula driven |  |  | Spare | 48.2928
4. Low voltage substations inputs | This table outlines the capital expenditure, operating expenditure and demand forecasts applicable to low voltage substations |  |  | Input Values/User Select from Dropdown box |  |  | Feeders/LV | 93.6362
5. Low voltage network inputs | This table outlines the capital expenditure, operating expenditure and demand forecasts applicable to the low voltage network |  |  | Table sub-headings
[7 empty] | Export (per kWh enabled) | 0.0043485
General Inputs Required
Common Parameters | User Input | Guidance from Administrator
Starting Year | 2026 | Insert starting year
Dollars of the day | 2026 | Insert the dollars in which capex and opex inputs have been developed
Pre tax WACC | 7% | OGW estimate (NOTE: the results are not overly sensitive to changes in this parameter)
Operating Expenditure per kW | Operating Expenditure per kWH
Use average operating expenditure per kW (by voltage) across region? | No | Assumed 0.5% of capex
Sub transmission | 0 | $ per kW
High Voltage | 0 | $ per kW
Spare | 0 | $ per kW
Feeders/LV | 0 | $ per kW
Export | 0 | $ per kW
Operating Expenditure per kWh | Operating Expenditure per kWH
Sub transmission | 0 | $ per kWH
High Voltage | 0 | $ per kWH
Spare | 0 | $ per kWH
Feeders/LV | 0 | $ per kWH
Export | 0 | $ per kWH
Cross-check / Test | 2026 | 2027 | 2028 | 2029 | 2030 | 2031 | 2032 | 2033 | 2034 | 2035 | 2036 | 2037 | 2038 | 2039 | 2040 | 2041 | 2042 | 2043 | 2044 | 2045
Capex Total in this sheet | 47277725.0602 | 63981022.7138 | 88063113.4948 | 53213451.5821 | 65022321.1491 | 0 | 0 | 0 | 0 | 0 | 0
Raw Capex | 317557634
Check Sum | 0
Cumulative growth in Demand | 39.85 | 85.632 | 137.877 | 192.448 | 247.184 | 303.066 | 362.413 | 423.642 | 482.424 | 541.658
Sub transmission
Demand Driven Capital Expenditure ($ Total) | 2026 | 2027 | 2028 | 2029 | 2030 | 2031 | 2032 | 2033 | 2034 | 2035 | 2036 | 2037 | 2038 | 2039 | 2040 | 2041 | 2042 | 2043 | 2044 | 2045
All Network | 26011392.4051 | 26908607.5949 | 34485000 | 13225000 | 0 | 0 | 0 | 0 | 0 | 0 | 0
TOTAL | 26011392.4051 | 26908607.5949 | 34485000 | 13225000 | 0 | 0 | 0 | 0 | 0 | 0 | 0 | 0 | 0 | 0 | 0 | 0 | 0 | 0 | 0 | 0 | 0 | 0 | 0 | 0 | 0 | 0
Cumulative Demand Growth - kW | 2026 | 2027 | 2028 | 2029 | 2030 | 2031 | 2032 | 2033 | 2034 | 2035 | 2036 | 2037 | 2038 | 2039 | 2040 | 2041 | 2042 | 2043 | 2044 | 2045 | 0 | 0 | 0 | 0 | 0 | 0
All Network | 39850 | 85632 | 137877 | 192448 | 247184 | 303066 | 362413 | 423642 | 482424 | 541658 | 541658 | 541658 | 541658 | 541658 | 541658 | 541658 | 541658 | 541658 | 541658 | 541658
TOTAL | 39850 | 85632 | 137877 | 192448 | 247184 | 303066 | 362413 | 423642 | 482424 | 541658 | 541658 | 541658 | 541658 | 541658 | 541658 | 541658 | 541658 | 541658 | 541658 | 541658 | 0 | 0 | 0 | 0 | 0 | 0
Incremental Opex driven by kW | 2026 | 2027 | 2028 | 2029 | 2030 | 2031 | 2032 | 2033 | 2034 | 2035 | 2036 | 2037 | 2038 | 2039 | 2040 | 2041 | 2042 | 2043 | 2044 | 2045 | 0 | 0 | 0 | 0 | 0 | 0
All Network | 130056.962 | 264600 | 437025 | 503150 | 503150 | 503150 | 503150 | 503150 | 503150 | 503150 | 503150 | 503150 | 503150 | 503150 | 503150 | 503150 | 503150 | 503150 | 503150 | 503150
TOTAL | 130056.962 | 264600 | 437025 | 503150 | 503150 | 503150 | 503150 | 503150 | 503150 | 503150 | 503150 | 503150 | 503150 | 503150 | 503150 | 503150 | 503150 | 503150 | 503150 | 503150 | 0 | 0 | 0 | 0 | 0 | 0
High Voltage
Demand Driven Capital Expenditure ($ Total) | 2026 | 2027 | 2028 | 2029 | 2030 | 2031 | 2032 | 2033 | 2034 | 2035 | 2036 | 2037 | 2038 | 2039 | 2040 | 2041 | 2042 | 2043 | 2044 | 2045 | 0 | 0 | 0 | 0 | 0 | 0
All Network | 1400000 | 15500000 | 33300000 | 3600000 | 3600000 | 0 | 0 | 0 | 0 | 0 | 0
TOTAL | 1400000 | 15500000 | 33300000 | 3600000 | 3600000 | 0 | 0 | 0 | 0 | 0 | 0 | 0 | 0 | 0 | 0 | 0 | 0 | 0 | 0 | 0 | 0 | 0 | 0 | 0 | 0 | 0
Cumulative Demand Growth - kW | 2026 | 2027 | 2028 | 2029 | 2030 | 2031 | 2032 | 2033 | 2034 | 2035 | 2036 | 2037 | 2038 | 2039 | 2040 | 2041 | 2042 | 2043 | 2044 | 2045 | 0 | 0 | 0 | 0 | 0 | 0
All Network | 39850 | 85632 | 137877 | 192448 | 247184 | 303066 | 362413 | 423642 | 482424 | 541658 | 541658 | 541658 | 541658 | 541658 | 541658 | 541658 | 541658 | 541658 | 541658 | 541658
[11 empty] | 0 | 0 | 0 | 0 | 0 | 0 | 0 | 0 | 0 | 0 | 0 | 0 | 0 | 0 | 0 | 0
TOTAL | 39850 | 85632 | 137877 | 192448 | 247184 | 303066 | 362413 | 423642 | 482424 | 541658 | 541658 | 541658 | 541658 | 541658 | 541658 | 541658 | 541658 | 541658 | 541658 | 541658 | 0 | 0 | 0 | 0 | 0 | 0
Incremental Opex driven by kW | 2026 | 2027 | 2028 | 2029 | 2030 | 2031 | 2032 | 2033 | 2034 | 2035 | 2036 | 2037 | 2038 | 2039 | 2040 | 2041 | 2042 | 2043 | 2044 | 2045 | 0 | 0 | 0 | 0 | 0 | 0
All Network | 7000 | 84500 | 251000 | 269000 | 287000 | 287000 | 287000 | 287000 | 287000 | 287000 | 287000 | 287000 | 287000 | 287000 | 287000 | 287000 | 287000 | 287000 | 287000 | 287000
TOTAL | 7000 | 84500 | 251000 | 269000 | 287000 | 287000 | 287000 | 287000 | 287000 | 287000 | 287000 | 287000 | 287000 | 287000 | 287000 | 287000 | 287000 | 287000 | 287000 | 287000 | 0 | 0 | 0 | 0 | 0 | 0
Spare
Demand Driven Capital Expenditure ($ Total) | 2026 | 2027 | 2028 | 2029 | 2030 | 2031 | 2032 | 2033 | 2034 | 2035 | 2036 | 2037 | 2038 | 2039 | 2040 | 2041 | 2042 | 2043 | 2044 | 2045 | 0 | 0 | 0 | 0 | 0 | 0
All Network | 0 | 0 | 0 | 0 | 0 | 0 | 0 | 0 | 0 | 0 | 0
TOTAL | 0 | 0 | 0 | 0 | 0 | 0 | 0 | 0 | 0 | 0 | 0 | 0 | 0 | 0 | 0 | 0 | 0 | 0 | 0 | 0 | 0 | 0 | 0 | 0 | 0 | 0
Cumulative Demand Growth - kW | 2026 | 2027 | 2028 | 2029 | 2030 | 2031 | 2032 | 2033 | 2034 | 2035 | 2036 | 2037 | 2038 | 2039 | 2040 | 2041 | 2042 | 2043 | 2044 | 2045 | 0 | 0 | 0 | 0 | 0 | 0
All Network | 39850 | 85632 | 137877 | 192448 | 247184 | 303066 | 362413 | 423642 | 482424 | 541658 | 541658 | 541658 | 541658 | 541658 | 541658 | 541658 | 541658 | 541658 | 541658 | 541658
TOTAL | 39850 | 85632 | 137877 | 192448 | 247184 | 303066 | 362413 | 423642 | 482424 | 541658 | 541658 | 541658 | 541658 | 541658 | 541658 | 541658 | 541658 | 541658 | 541658 | 541658 | 0 | 0 | 0 | 0 | 0 | 0
Incremental Opex driven by kW | 2026 | 2027 | 2028 | 2029 | 2030 | 2031 | 2032 | 2033 | 2034 | 2035 | 2036 | 2037 | 2038 | 2039 | 2040 | 2041 | 2042 | 2043 | 2044 | 2045 | 0 | 0 | 0 | 0 | 0 | 0
All Network | 0 | 0 | 0 | 0 | 0 | 0 | 0 | 0 | 0 | 0 | 0 | 0 | 0 | 0 | 0 | 0 | 0 | 0 | 0 | 0
TOTAL | 0 | 0 | 0 | 0 | 0 | 0 | 0 | 0 | 0 | 0 | 0 | 0 | 0 | 0 | 0 | 0 | 0 | 0 | 0 | 0 | 0 | 0 | 0 | 0 | 0 | 0
Feeders/LV
Demand Driven Capital Expenditure ($ Total) | 2026 | 2027 | 2028 | 2029 | 2030 | 2031 | 2032 | 2033 | 2034 | 2035 | 2036 | 2037 | 2038 | 2039 | 2040 | 2041 | 2042 | 2043 | 2044 | 2045 | 0 | 0 | 0 | 0 | 0 | 0
All Network | 19866332.6551 | 21572415.1189 | 20278113.4948 | 36388451.5821 | 61422321.1491 | 0 | 0 | 0 | 0 | 0 | 0
TOTAL | 19866332.6551 | 21572415.1189 | 20278113.4948 | 36388451.5821 | 61422321.1491 | 0 | 0 | 0 | 0 | 0 | 0 | 0 | 0 | 0 | 0 | 0 | 0 | 0 | 0 | 0 | 0 | 0 | 0 | 0 | 0 | 0
Cumulative Demand Growth - kW | 2026 | 2027 | 2028 | 2029 | 2030 | 2031 | 2032 | 2033 | 2034 | 2035 | 2036 | 2037 | 2038 | 2039 | 2040 | 2041 | 2042 | 2043 | 2044 | 2045 | 0 | 0 | 0 | 0 | 0 | 0
All Network | 39850 | 85632 | 137877 | 192448 | 247184 | 303066 | 362413 | 423642 | 482424 | 541658 | 541658 | 541658 | 541658 | 541658 | 541658 | 541658 | 541658 | 541658 | 541658 | 541658
TOTAL | 39850 | 85632 | 137877 | 192448 | 247184 | 303066 | 362413 | 423642 | 482424 | 541658 | 541658 | 541658 | 541658 | 541658 | 541658 | 541658 | 541658 | 541658 | 541658 | 541658 | 0 | 0 | 0 | 0 | 0 | 0
Incremental Opex driven by kW | 2026 | 2027 | 2028 | 2029 | 2030 | 2031 | 2032 | 2033 | 2034 | 2035 | 2036 | 2037 | 2038 | 2039 | 2040 | 2041 | 2042 | 2043 | 2044 | 2045 | 0 | 0 | 0 | 0 | 0 | 0
All Network | 99331.6633 | 207193.7389 | 308584.3063 | 490526.5643 | 797638.17 | 797638.17 | 797638.17 | 797638.17 | 797638.17 | 797638.17 | 797638.17 | 797638.17 | 797638.17 | 797638.17 | 797638.17 | 797638.17 | 797638.17 | 797638.17 | 797638.17 | 797638.17
TOTAL | 99331.6633 | 207193.7389 | 308584.3063 | 490526.5643 | 797638.17 | 797638.17 | 797638.17 | 797638.17 | 797638.17 | 797638.17 | 797638.17 | 797638.17 | 797638.17 | 797638.17 | 797638.17 | 797638.17 | 797638.17 | 797638.17 | 797638.17 | 797638.17 | 0 | 0 | 0 | 0 | 0 | 0
Export
Demand Driven Capital Expenditure ($ Total) | 2026 | 2027 | 2028 | 2029 | 2030 | 2031 | 2032 | 2033 | 2034 | 2035 | 2036 | 2037 | 2038 | 2039 | 2040 | 2041 | 2042 | 2043 | 2044 | 2045 | 0 | 0 | 0 | 0 | 0 | 0
All Network | 8300000 | 6400000 | 0 | 20263500 | 0 | 0 | 0 | 0 | 0 | 0 | 0 | 0 | 0 | 0 | 0 | 0 | 0 | 0 | 0 | 0
TOTAL | 8300000 | 6400000 | 0 | 20263500 | 0 | 0 | 0 | 0 | 0 | 0 | 0 | 0 | 0 | 0 | 0 | 0 | 0 | 0 | 0 | 0 | 0 | 0 | 0 | 0 | 0 | 0
Cumulative Demand Growth - kWh enabled | 2026 | 2027 | 2028 | 2029 | 2030 | 2031 | 2032 | 2033 | 2034 | 2035 | 2036 | 2037 | 2038 | 2039 | 2040 | 2041 | 2042 | 2043 | 2044 | 2045 | 0 | 0 | 0 | 0 | 0 | 0
All Network | 209081000 | 585775000 | 669460000 | 716647000 | 895396000 | 895396000 | 895396000 | 895396000 | 895396000 | 895396000 | 895396000 | 895396000 | 895396000 | 895396000 | 895396000 | 895396000 | 895396000 | 895396000 | 895396000 | 895396000
TOTAL | 209081000 | 585775000 | 669460000 | 716647000 | 895396000 | 895396000 | 895396000 | 895396000 | 895396000 | 895396000 | 895396000 | 895396000 | 895396000 | 895396000 | 895396000 | 895396000 | 895396000 | 895396000 | 895396000 | 895396000 | 0 | 0 | 0 | 0 | 0 | 0
Incremental Opex driven by kWh enabled | 2026 | 2027 | 2028 | 2029 | 2030 | 2031 | 2032 | 2033 | 2034 | 2035 | 2036 | 2037 | 2038 | 2039 | 2040 | 2041 | 2042 | 2043 | 2044 | 2045 | 0 | 0 | 0 | 0 | 0 | 0
All Network | 41500 | 73500 | 73500 | 174817.5 | 174817.5 | 174817.5 | 174817.5 | 174817.5 | 174817.5 | 174817.5 | 174817.5 | 174817.5 | 174817.5 | 174817.5 | 174817.5 | 174817.5 | 174817.5 | 174817.5 | 174817.5 | 174817.5
| 0 | 0 | 0 | 0 | 0 | 0 | 0 | 0 | 0 | 0 | 0 | 0 | 0 | 0 | 0 | 0 | 0 | 0 | 0 | 0
| 0 | 0 | 0 | 0 | 0 | 0 | 0 | 0 | 0 | 0 | 0 | 0 | 0 | 0 | 0 | 0 | 0 | 0 | 0 | 0
| 0 | 0 | 0 | 0 | 0 | 0 | 0 | 0 | 0 | 0 | 0 | 0 | 0 | 0 | 0 | 0 | 0 | 0 | 0 | 0
| 0 | 0 | 0 | 0 | 0 | 0 | 0 | 0 | 0 | 0 | 0 | 0 | 0 | 0 | 0 | 0 | 0 | 0 | 0 | 0
TOTAL | 41500 | 73500 | 73500 | 174817.5 | 174817.5 | 174817.5 | 174817.5 | 174817.5 | 174817.5 | 174817.5 | 174817.5 | 174817.5 | 174817.5 | 174817.5 | 174817.5 | 174817.5 | 174817.5 | 174817.5 | 174817.5 | 174817.5 | 0 | 0 | 0 | 0 | 0 | 0
Note on I4: The 15 year outcome has been used as it was deemed to best reflect the long-term nature of investment - that is, the investment in the first 5 years enables the cumulative growth in demand to occur not just in that 5 years, but for that growth to be serviced into the future. In actuality, there may still be spare capacity in the investments made in years 2026-2030, in years beyond 2030. This can be used to service future growth. This is not accounted for in the analysis, because forecasts only go to 2030.

## LRMCby Voltage Region & Driver
LRMC by Network Component
Sub transmission | [5 empty] | Sub transmission | [5 empty] | Sub transmission | [5 empty] | Sub transmission
Long Run Marginal Capital Cost (kVA) | 5 year | 10 year | 15 year | 20 year | 25 year | Short Run Marginal (Operating) Cost (kVA) | 5 year | 10 year | 15 year | 20 year | 25 year | Total LRMC (kVA) | 5 year | 10 year | 15 year | 20 year | 25 year | SRMC (kWh) | 5 year | 10 year | 15 year | 20 year | 25 year
All Network | 157.1318 | 48.9043 | 29.7903 | 23.2979 | 23.2979 | All Network | 2.6514 | 1.6611 | 1.3749 | 1.2777 | 1.2777 | All Network | 159.7832 | 50.5654 | 31.1652 | 24.5756 | 24.5756 | All Network | 0 | 0 | 0 | 0 | 0
TOTAL | 157.1318 | 48.9043 | 29.7903 | 23.2979 | 23.2979 | TOTAL | 2.6514 | 1.6611 | 1.3749 | 1.2777 | 1.2777 | TOTAL | 159.7832 | 50.5654 | 31.1652 | 24.5756 | 24.5756 | TOTAL | 0 | 0 | 0 | 0 | 0
High Voltage | [5 empty] | High Voltage | [5 empty] | High Voltage | [5 empty] | High Voltage
Long Run Marginal Capital Cost (kVA) | 5 year | 10 year | 15 year | 20 year | 25 year | Short Run Marginal (Operating) Cost (kVA) | 5 year | 10 year | 15 year | 20 year | 25 year | Total LRMC (kVA) | 5 year | 10 year | 15 year | 20 year | 25 year | SRMC (kWh) | 5 year | 10 year | 15 year | 20 year | 25 year
All Network | 86.448 | 26.9053 | 16.3895 | 12.8176 | 12.8176 | All Network | 1.2692 | 0.87184 | 0.73818 | 0.69278 | 0.69278 | All Network | 87.7172 | 27.7771 | 17.1277 | 13.5104 | 13.5104 | All Network | 0 | 0 | 0 | 0 | 0
TOTAL | 86.448 | 26.9053 | 16.3895 | 12.8176 | 12.8176 | TOTAL | 1.2692 | 0.87184 | 0.73818 | 0.69278 | 0.69278 | TOTAL | 87.7172 | 27.7771 | 17.1277 | 13.5104 | 13.5104 | TOTAL | 0 | 0 | 0 | 0 | 0
Spare | [5 empty] | Spare | [5 empty] | Spare | [5 empty] | Spare
Long Run Marginal Capital Cost (kVA) | 5 year | 10 year | 15 year | 20 year | 25 year | Short Run Marginal (Operating) Cost (kVA) | 5 year | 10 year | 15 year | 20 year | 25 year | Total LRMC (kVA) | 5 year | 10 year | 15 year | 20 year | 25 year | SRMC (kWh) | 5 year | 10 year | 15 year | 20 year | 25 year
All Network | 0 | 0 | 0 | 0 | 0 | All Network | 0 | 0 | 0 | 0 | 0 | All Network | 0 | 0 | 0 | 0 | 0 | All Network | 0 | 0 | 0 | 0 | 0
TOTAL | 0 | 0 | 0 | 0 | 0 | TOTAL | 0 | 0 | 0 | 0 | 0 | TOTAL | 0 | 0 | 0 | 0 | 0 | TOTAL | 0 | 0 | 0 | 0 | 0
Feeders/LV | [5 empty] | Feeders/LV | [5 empty] | Feeders/LV | [5 empty] | Feeders/LV
Long Run Marginal Capital Cost (kVA) | 5 year | 10 year | 15 year | 20 year | 25 year | Short Run Marginal (Operating) Cost (kVA) | 5 year | 10 year | 15 year | 20 year | 25 year | Total LRMC (kVA) | 5 year | 10 year | 15 year | 20 year | 25 year | SRMC (kWh) | 5 year | 10 year | 15 year | 20 year | 25 year
All Network | 229.1927 | 71.3318 | 43.4521 | 33.9823 | 33.9823 | All Network | 2.6817 | 2.1598 | 1.8912 | 1.8 | 1.8 | All Network | 231.8745 | 73.4917 | 45.3433 | 35.7823 | 35.7823 | All Network | 0 | 0 | 0 | 0 | 0
TOTAL | 229.1927 | 71.3318 | 43.4521 | 33.9823 | 33.9823 | TOTAL | 2.6817 | 2.1598 | 1.8912 | 1.8 | 1.8 | TOTAL | 231.8745 | 73.4917 | 45.3433 | 35.7823 | 35.7823 | TOTAL | 0 | 0 | 0 | 0 | 0
Export | [5 empty] | Export | [5 empty] | Export | [5 empty] | Export
Long Run Marginal Capital Cost (kWh) | 5 year | 10 year | 15 year | 20 year | 25 year | Short Run Marginal (Operating) Cost (kWh) | 5 year | 10 year | 15 year | 20 year | 25 year | Total LRMC (kWh) | 5 year | 10 year | 15 year | 20 year | 25 year | SRMC (kWh) | 5 year | 10 year | 15 year | 20 year | 25 year
All Network | 0.011812 | 0.0056971 | 0.0041612 | 0.0034903 | 0.0034903 | All Network | 0.00017263 | 0.00018434 | 0.00018728 | 0.00018856 | 0.00018856 | All Network | 0.011985 | 0.0058814 | 0.0043485 | 0.0036788 | 0.0036788 | All Network | 0 | 0 | 0 | 0 | 0
TOTAL | 229.1927 | 71.3318 | 43.4521 | 33.9823 | 33.9823 | TOTAL | 0.00017263 | 0.00018434 | 0.00018728 | 0.00018856 | 0.00018856 | TOTAL | 229.1929 | 71.332 | 43.4523 | 33.9825 | 33.9825 | TOTAL | 0 | 0 | 0 | 0 | 0
Aggregate LRMC by Network Connection
Sub transmission | [5 empty] | Sub transmission | [5 empty] | Sub transmission | [5 empty] | Sub transmission
Long Run Marginal Capital Cost (kW) | 5 year | 10 year | 15 year | 20 year | 25 year | Short Run Marginal (Operating) Cost (kW) | 5 year | 10 year | 15 year | 20 year | 25 year | Total LRMC (kW) | 5 year | 10 year | 15 year | 20 year | 25 year | SRMC (kWh) | 5 year | 10 year | 15 year | 20 year | 25 year
All Network | 157.1318 | 48.9043 | 29.7903 | 23.2979 | 23.2979 | All Network | 2.6514 | 1.6611 | 1.3749 | 1.2777 | 1.2777 | All Network | 159.7832 | 50.5654 | 31.1652 | 24.5756 | 24.5756 | All Network | 0 | 0 | 0 | 0 | 0
[19 empty] | 0 | 0 | 0 | 0 | 0
TOTAL | 157.1318 | 48.9043 | 29.7903 | 23.2979 | 23.2979 | TOTAL | 2.6514 | 1.6611 | 1.3749 | 1.2777 | 1.2777 | TOTAL | 159.7832 | 50.5654 | 31.1652 | 24.5756 | 24.5756 | TOTAL | 0 | 0 | 0 | 0 | 0
High Voltage | [5 empty] | High Voltage | [5 empty] | High Voltage | [5 empty] | High Voltage
Long Run Marginal Capital Cost (kW) | 5 year | 10 year | 15 year | 20 year | 25 year | Short Run Marginal (Operating) Cost (kW) | 5 year | 10 year | 15 year | 20 year | 25 year | Total LRMC (kW) | 5 year | 10 year | 15 year | 20 year | 25 year | SRMC (kWh) | 5 year | 10 year | 15 year | 20 year | 25 year
All Network | 243.5798 | 75.8095 | 46.1797 | 36.1155 | 36.1155 | All Network | 3.9206 | 2.533 | 2.1131 | 1.9705 | 1.9705 | All Network | 247.5004 | 78.3425 | 48.2928 | 38.086 | 38.086 | All Network | 0 | 0 | 0 | 0 | 0
| 0 | 0 | 0 | 0 | 0 |  | 0 | 0 | 0 | 0 | 0 |  | 0 | 0 | 0 | 0 | 0 |  | 0 | 0 | 0 | 0 | 0
| 0 | 0 | 0 | 0 | 0 |  | 0 | 0 | 0 | 0 | 0 |  | 0 | 0 | 0 | 0 | 0 |  | 0 | 0 | 0 | 0 | 0
| 0 | 0 | 0 | 0 | 0 |  | 0 | 0 | 0 | 0 | 0 |  | 0 | 0 | 0 | 0 | 0 |  | 0 | 0 | 0 | 0 | 0
| 0 | 0 | 0 | 0 | 0 |  | 0 | 0 | 0 | 0 | 0 |  | 0 | 0 | 0 | 0 | 0 |  | 0 | 0 | 0 | 0 | 0
| 0 | 0 | 0 | 0 | 0 |  | 0 | 0 | 0 | 0 | 0 |  | 0 | 0 | 0 | 0 | 0 |  | 0 | 0 | 0 | 0 | 0
| 0 | 0 | 0 | 0 | 0 |  | 0 | 0 | 0 | 0 | 0 |  | 0 | 0 | 0 | 0 | 0 |  | 0 | 0 | 0 | 0 | 0
| 0 | 0 | 0 | 0 | 0 |  | 0 | 0 | 0 | 0 | 0 |  | 0 | 0 | 0 | 0 | 0 |  | 0 | 0 | 0 | 0 | 0
| 0 | 0 | 0 | 0 | 0 |  | 0 | 0 | 0 | 0 | 0 |  | 0 | 0 | 0 | 0 | 0 |  | 0 | 0 | 0 | 0 | 0
| 0 | 0 | 0 | 0 | 0 |  | 0 | 0 | 0 | 0 | 0 |  | 0 | 0 | 0 | 0 | 0 |  | 0 | 0 | 0 | 0 | 0
| 0 | 0 | 0 | 0 | 0 |  | 0 | 0 | 0 | 0 | 0 |  | 0 | 0 | 0 | 0 | 0 |  | 0 | 0 | 0 | 0 | 0
| 0 | 0 | 0 | 0 | 0 |  | 0 | 0 | 0 | 0 | 0 |  | 0 | 0 | 0 | 0 | 0 |  | 0 | 0 | 0 | 0 | 0
| 0 | 0 | 0 | 0 | 0 |  | 0 | 0 | 0 | 0 | 0 |  | 0 | 0 | 0 | 0 | 0 |  | 0 | 0 | 0 | 0 | 0
TOTAL | 243.5798 | 75.8095 | 46.1797 | 36.1155 | 36.1155 | TOTAL | 3.9206 | 2.533 | 2.1131 | 1.9705 | 1.9705 | TOTAL | 247.5004 | 78.3425 | 48.2928 | 38.086 | 38.086 | TOTAL | 0 | 0 | 0 | 0 | 0
Spare | [5 empty] | Spare | [5 empty] | Spare | [5 empty] | Spare
Long Run Marginal Capital Cost (kW) | 5 year | 10 year | 15 year | 20 year | 25 year | Short Run Marginal (Operating) Cost (kW) | 5 year | 10 year | 15 year | 20 year | 25 year | Total LRMC (kW) | 5 year | 10 year | 15 year | 20 year | 25 year | SRMC (kWh) | 5 year | 10 year | 15 year | 20 year | 25 year
All Network | 243.5798 | 75.8095 | 46.1797 | 36.1155 | 36.1155 | All Network | 3.9206 | 2.533 | 2.1131 | 1.9705 | 1.9705 | All Network | 247.5004 | 78.3425 | 48.2928 | 38.086 | 38.086 | All Network | 0 | 0 | 0 | 0 | 0
| 0 | 0 | 0 | 0 | 0 |  | 0 | 0 | 0 | 0 | 0 |  | 0 | 0 | 0 | 0 | 0 |  | 0 | 0 | 0 | 0 | 0
| 0 | 0 | 0 | 0 | 0 |  | 0 | 0 | 0 | 0 | 0 |  | 0 | 0 | 0 | 0 | 0 |  | 0 | 0 | 0 | 0 | 0
| 0 | 0 | 0 | 0 | 0 |  | 0 | 0 | 0 | 0 | 0 |  | 0 | 0 | 0 | 0 | 0 |  | 0 | 0 | 0 | 0 | 0
| 0 | 0 | 0 | 0 | 0 |  | 0 | 0 | 0 | 0 | 0 |  | 0 | 0 | 0 | 0 | 0 |  | 0 | 0 | 0 | 0 | 0
| 0 | 0 | 0 | 0 | 0 |  | 0 | 0 | 0 | 0 | 0 |  | 0 | 0 | 0 | 0 | 0 |  | 0 | 0 | 0 | 0 | 0
| 0 | 0 | 0 | 0 | 0 |  | 0 | 0 | 0 | 0 | 0 |  | 0 | 0 | 0 | 0 | 0 |  | 0 | 0 | 0 | 0 | 0
| 0 | 0 | 0 | 0 | 0 |  | 0 | 0 | 0 | 0 | 0 |  | 0 | 0 | 0 | 0 | 0 |  | 0 | 0 | 0 | 0 | 0
| 0 | 0 | 0 | 0 | 0 |  | 0 | 0 | 0 | 0 | 0 |  | 0 | 0 | 0 | 0 | 0 |  | 0 | 0 | 0 | 0 | 0
| 0 | 0 | 0 | 0 | 0 |  | 0 | 0 | 0 | 0 | 0 |  | 0 | 0 | 0 | 0 | 0 |  | 0 | 0 | 0 | 0 | 0
| 0 | 0 | 0 | 0 | 0 |  | 0 | 0 | 0 | 0 | 0 |  | 0 | 0 | 0 | 0 | 0 |  | 0 | 0 | 0 | 0 | 0
| 0 | 0 | 0 | 0 | 0 |  | 0 | 0 | 0 | 0 | 0 |  | 0 | 0 | 0 | 0 | 0 |  | 0 | 0 | 0 | 0 | 0
| 0 | 0 | 0 | 0 | 0 |  | 0 | 0 | 0 | 0 | 0 |  | 0 | 0 | 0 | 0 | 0 |  | 0 | 0 | 0 | 0 | 0
TOTAL | 243.5798 | 75.8095 | 46.1797 | 36.1155 | 36.1155 | TOTAL | 3.9206 | 2.533 | 2.1131 | 1.9705 | 1.9705 | TOTAL | 247.5004 | 78.3425 | 48.2928 | 38.086 | 38.086 | TOTAL | 0 | 0 | 0 | 0 | 0
Feeders/LV | [5 empty] | Feeders/LV | [5 empty] | Feeders/LV | [5 empty] | Feeders/LV
Long Run Marginal Capital Cost (kW) | 5 year | 10 year | 15 year | 20 year | 25 year | Short Run Marginal (Operating) Cost (kW) | 5 year | 10 year | 15 year | 20 year | 25 year | Total LRMC (kW) | 5 year | 10 year | 15 year | 20 year | 25 year | SRMC (kWh) | 5 year | 10 year | 15 year | 20 year | 25 year
All Network | 472.7726 | 147.1414 | 89.6318 | 70.0979 | 70.0979 | All Network | 6.6023 | 4.6928 | 4.0043 | 3.7705 | 3.7705 | All Network | 479.3749 | 151.8342 | 93.6362 | 73.8683 | 73.8683 | All Network | 0 | 0 | 0 | 0 | 0
| 0 | 0 | 0 | 0 | 0 |  | 0 | 0 | 0 | 0 | 0 |  | 0 | 0 | 0 | 0 | 0 |  | 0 | 0 | 0 | 0 | 0
| 0 | 0 | 0 | 0 | 0 |  | 0 | 0 | 0 | 0 | 0 |  | 0 | 0 | 0 | 0 | 0 |  | 0 | 0 | 0 | 0 | 0
| 0 | 0 | 0 | 0 | 0 |  | 0 | 0 | 0 | 0 | 0 |  | 0 | 0 | 0 | 0 | 0 |  | 0 | 0 | 0 | 0 | 0
| 0 | 0 | 0 | 0 | 0 |  | 0 | 0 | 0 | 0 | 0 |  | 0 | 0 | 0 | 0 | 0 |  | 0 | 0 | 0 | 0 | 0
| 0 | 0 | 0 | 0 | 0 |  | 0 | 0 | 0 | 0 | 0 |  | 0 | 0 | 0 | 0 | 0 |  | 0 | 0 | 0 | 0 | 0
| 0 | 0 | 0 | 0 | 0 |  | 0 | 0 | 0 | 0 | 0 |  | 0 | 0 | 0 | 0 | 0 |  | 0 | 0 | 0 | 0 | 0
| 0 | 0 | 0 | 0 | 0 |  | 0 | 0 | 0 | 0 | 0 |  | 0 | 0 | 0 | 0 | 0 |  | 0 | 0 | 0 | 0 | 0
| 0 | 0 | 0 | 0 | 0 |  | 0 | 0 | 0 | 0 | 0 |  | 0 | 0 | 0 | 0 | 0 |  | 0 | 0 | 0 | 0 | 0
| 0 | 0 | 0 | 0 | 0 |  | 0 | 0 | 0 | 0 | 0 |  | 0 | 0 | 0 | 0 | 0 |  | 0 | 0 | 0 | 0 | 0
| 0 | 0 | 0 | 0 | 0 |  | 0 | 0 | 0 | 0 | 0 |  | 0 | 0 | 0 | 0 | 0 |  | 0 | 0 | 0 | 0 | 0
| 0 | 0 | 0 | 0 | 0 |  | 0 | 0 | 0 | 0 | 0 |  | 0 | 0 | 0 | 0 | 0 |  | 0 | 0 | 0 | 0 | 0
| 0 | 0 | 0 | 0 | 0 |  | 0 | 0 | 0 | 0 | 0 |  | 0 | 0 | 0 | 0 | 0 |  | 0 | 0 | 0 | 0 | 0
TOTAL | 472.7726 | 147.1414 | 89.6318 | 70.0979 | 70.0979 | TOTAL | 6.6023 | 4.6928 | 4.0043 | 3.7705 | 3.7705 | TOTAL | 479.3749 | 151.8342 | 93.6362 | 73.8683 | 73.8683 | TOTAL | 0 | 0 | 0 | 0 | 0
Export | [5 empty] | Export | [5 empty] | Export | [5 empty] | Export
Long Run Marginal Capital Cost (kW) | 5 year | 10 year | 15 year | 20 year | 25 year | Short Run Marginal (Operating) Cost (kW) | 5 year | 10 year | 15 year | 20 year | 25 year | Total LRMC (kW) | 5 year | 10 year | 15 year | 20 year | 25 year | SRMC (kWh) | 5 year | 10 year | 15 year | 20 year | 25 year
TOTAL | 701.9653 | 218.4732 | 133.084 | 104.0802 | 104.0802 | TOTAL | 6.6025 | 4.693 | 4.0045 | 3.7707 | 3.7707 | TOTAL | 708.5678 | 223.1662 | 137.0885 | 107.8509 | 107.8509 | TOTAL | 0 | 0 | 0 | 0 | 0
Note on B81: kWh enabled (NOT kW)
Note on B103: Assumes no diversity

## Input Forecast Cap Projects
Forecast Capital Expenditure ($m Total) |  | >User Input value | >User Select | User input text/name
Business | Region | Voltage | AusNet - Description of project | 2026 | 2027 | 2028 | 2029 | 2030 | 2031 | 2032 | 2033 | 2034 | 2035 | 2036 | 2037 | 2038 | 2039 | 2040 | 2041 | 2042 | 2043 | 2044 | 2045 | 2046 | 2047 | 2048 | 2049 | 2050
AusNet | All Network
AusNet | All Network | Feeders/LV | FY27-31 Summer / Winter Network Readiness Program - LV Network Capacity (overloads) | User input text/name 2026: 1.04; User input text/name 2027: 1.04; User input text/name 2028: 1.04; User input text/name 2029: 1.04; User input text/name 2030: 1.04
AusNet | All Network | Sub transmission | New Wollert ZSS | User input text/name 2026: 24.7514; User input text/name 2027: 15.6486; User input text/name 2028: 0; User input text/name 2029: 0; User input text/name 2030: 0
AusNet | All Network | High Voltage | New Pakanaham South ZSS | User input text/name 2026: 1.4; User input text/name 2027: 15.5; User input text/name 2028: 29.7; User input text/name 2029: 0; User input text/name 2030: 0
AusNet | All Network | High Voltage | WGI new Tx | User input text/name 2026: 0; User input text/name 2027: 0; User input text/name 2028: 3.6; User input text/name 2029: 3.6; User input text/name 2030: 3.6
AusNet | All Network | Feeders/LV | Feeder Program | User input text/name 2026: 0; User input text/name 2027: 0; User input text/name 2028: 0; User input text/name 2029: 10.4374; User input text/name 2030: 24.3522
AusNet | All Network
AusNet | All Network | Sub transmission | East Gippsland: MWTS-MFA-TGN-SLE 66kV loop | User input text/name 2026: 0; User input text/name 2027: 0; User input text/name 2028: 13.225; User input text/name 2029: 13.225; User input text/name 2030: 0
AusNet | All Network | Feeders/LV | LV Augex (Electrification & Flexible Services) | User input text/name 2026: 18.8263; User input text/name 2027: 20.5324; User input text/name 2028: 19.2381; User input text/name 2029: 24.9111; User input text/name 2030: 36.0301
AusNet | All Network | Sub transmission | 0 | User input text/name 2026: 1.26; User input text/name 2027: 11.26; User input text/name 2028: 21.26; User input text/name 2029: 0; User input text/name 2030: 0
AusNet | All Network
AusNet | All Network
AusNet | All Network
AusNet | Residual
AusNet | Residual
AusNet | Residual
AusNet | Residual
AusNet | Residual
AusNet | Residual
AusNet | Residual
AusNet | Residual
AusNet | Residual
AusNet | Residual
AusNet | Residual
AusNet | Residual
AusNet | Residual
AusNet | Residual
AusNet | Residual
AusNet | Residual
AusNet | Residual
AusNet | Residual
AusNet | Residual
AusNet | Residual
AusNet | Residual
AusNet | Residual
AusNet | Residual
AusNet | Residual
AusNet | Residual
AusNet | Residual
AusNet | Residual
AusNet | Residual
AusNet | Residual
AusNet | Residual
AusNet | Residual
AusNet | Residual
AusNet | Residual
AusNet | Residual
AusNet | Residual
AusNet | Residual
AusNet | Residual
AusNet | Residual
AusNet | Residual
AusNet | Residual
AusNet | Residual
AusNet | Residual
AusNet | Residual
AusNet | Residual
AusNet | Residual
AusNet | Residual
AusNet | Residual
AusNet | Residual
AusNet | Residual
AusNet | Residual
AusNet | Residual
AusNet | Residual
AusNet | Residual
AusNet | Residual
AusNet | Residual
AusNet | Residual
AusNet | Residual
AusNet | Residual
AusNet | Residual
AusNet | Residual
AusNet | Residual
AusNet | Residual
AusNet | Residual
AusNet | Residual
AusNet | Residual
AusNet | Residual
AusNet | Residual
AusNet | Residual
AusNet | Residual
AusNet | Residual
AusNet | Residual
AusNet | Residual
AusNet | Residual
AusNet | Residual
AusNet | Residual
AusNet | Residual
AusNet | Residual
AusNet | Residual
AusNet | Residual
AusNet | Residual
AusNet | Residual
AusNet | Residual
AusNet | Residual
AusNet | Residual
AusNet | Residual
AusNet | Residual
AusNet | Residual
AusNet | Residual
AusNet | Residual
AusNet | Residual
|  |  |  | 120.7014 | 154.9472 | 196.3972 | 176.4758 | 154.88 | 0 | 0 | 0 | 0 | 0 | 0 | 0 | 0 | 0 | 0 | 0 | 0 | 0 | 0 | 0 | 0 | 0 | 0 | 0 | 0

## Input Forecast Cap - Export
Forecast Capital Expenditure ($m Total) |  | >User Input value | >User Select | User input text/name
Business | Region | Voltage | AusNet - Description of project | 2026 | 2027 | 2028 | 2029 | 2030 | 2031 | 2032 | 2033 | 2034 | 2035 | 2036 | 2037 | 2038 | 2039 | 2040 | 2041 | 2042 | 2043 | 2044 | 2045 | 2046 | 2047 | 2048 | 2049 | 2050
AusNet | All Network | Feeders | CER (Solar) Enablement (capex only, no opex) | User input text/name 2026: 8300; User input text/name 2027: 6400; User input text/name 2028: 0; User input text/name 2029: 20263.5
AusNet | North | Sub transmission
AusNet | Residual | Sub transmission
AusNet | Residual | Sub transmission
AusNet | Residual | Sub transmission
AusNet | Residual | Sub transmission
AusNet | Residual | Sub transmission
AusNet | Residual | Sub transmission
AusNet | Residual | Sub transmission
AusNet | Residual | Sub transmission
AusNet | Residual | Sub transmission
AusNet | Residual | Sub transmission
AusNet | Residual | Sub transmission
AusNet | Residual | Sub transmission
AusNet | Residual | Sub transmission
AusNet | Residual | Sub transmission
AusNet | Residual | Sub transmission
AusNet | Residual | Sub transmission
AusNet | Residual | Sub transmission
AusNet | Residual | Sub transmission
AusNet | Residual | Sub transmission
AusNet | Residual | Sub transmission
AusNet | Residual | Sub transmission
AusNet | Residual | Sub transmission
AusNet | Residual | Sub transmission
AusNet | Residual | Sub transmission
AusNet | Residual | Sub transmission
AusNet | Residual | Sub transmission
AusNet | Residual | Sub transmission
AusNet | Residual | Sub transmission
AusNet | Residual | Sub transmission
AusNet | Residual | Sub transmission
AusNet | Residual | Sub transmission
AusNet | Residual | Sub transmission
AusNet | Residual | Sub transmission
AusNet | Residual | Sub transmission
AusNet | Residual | Sub transmission
AusNet | Residual | Sub transmission
AusNet | Residual | Sub transmission
AusNet | Residual | Sub transmission
AusNet | Residual | Sub transmission
AusNet | Residual | Sub transmission
AusNet | Residual | Sub transmission
AusNet | Residual | Sub transmission
AusNet | Residual | Sub transmission
AusNet | Residual | Sub transmission
AusNet | Residual | Sub transmission
AusNet | Residual | Sub transmission
AusNet | Residual | Sub transmission
AusNet | Residual | Sub transmission
AusNet | Residual | Sub transmission
AusNet | Residual | Sub transmission
AusNet | Residual | Sub transmission
AusNet | Residual | Sub transmission
AusNet | Residual | Sub transmission
AusNet | Residual | Sub transmission
AusNet | Residual | Sub transmission
AusNet | Residual | Sub transmission
AusNet | Residual | Sub transmission
AusNet | Residual | Sub transmission
AusNet | Residual | Sub transmission
AusNet | Residual | Sub transmission
AusNet | Residual | Sub transmission
AusNet | Residual | Sub transmission
AusNet | Residual | Sub transmission
AusNet | Residual | Sub transmission
AusNet | Residual | Sub transmission
AusNet | Residual | Sub transmission
AusNet | Residual | Sub transmission
AusNet | Residual | Sub transmission
AusNet | Residual | Sub transmission
AusNet | Residual | Sub transmission
AusNet | Residual | Sub transmission
AusNet | Residual | Sub transmission
AusNet | Residual | Sub transmission
AusNet | Residual | Sub transmission
AusNet | Residual | Sub transmission
AusNet | Residual | Sub transmission
AusNet | Residual | Sub transmission
AusNet | Residual | Sub transmission
AusNet | Residual | Sub transmission
AusNet | Residual | Sub transmission
AusNet | Residual | Sub transmission
AusNet | Residual | Sub transmission
AusNet | Residual | Sub transmission
AusNet | Residual | Sub transmission
AusNet | Residual | Sub transmission
AusNet | Residual | Sub transmission
AusNet | Residual | Sub transmission
AusNet | Residual | Sub transmission
AusNet | Residual | Sub transmission
AusNet | Residual | Sub transmission
AusNet | Residual | Sub transmission
AusNet | Residual | Sub transmission
AusNet | Residual | Sub transmission
AusNet | Residual | Sub transmission
AusNet | Residual | Sub transmission
AusNet | Residual | Sub transmission
AusNet | Residual | Sub transmission
AusNet | Residual | Sub transmission
AusNet | Residual | Sub transmission
AusNet | Residual | Sub transmission
AusNet | Residual | Sub transmission
|  |  |  | 7 | 7 | 7 | 7 | 7 | 0 | 0 | 0 | 0 | 0 | 0 | 0 | 0 | 0 | 0 | 0 | 0 | 0 | 0 | 0 | 0 | 0 | 0 | 0 | 0

## Forecast cost driver - EXPORT
Released back into the system in MWh |  | >User Input value | >User Select | User input text/name
Business | Region | Voltage | AusNet - Description of project | 2026 | 2027 | 2028 | 2029 | 2030 | 2031 | 2032 | 2033 | 2034 | 2035 | 2036 | 2037 | 2038 | 2039 | 2040 | 2041 | 2042 | 2043 | 2044 | 2045 | 2046 | 2047 | 2048 | 2049 | 2050
AusNet | All Network | Feeders | CER (Solar) Enablement | User input text/name 2026: 209081; User input text/name 2027: 585775; User input text/name 2028: 669460; User input text/name 2029: 716647; User input text/name 2030: 895396
AusNet | North | Sub transmission
AusNet | Residual | Sub transmission
AusNet | Residual | Sub transmission
AusNet | Residual | Sub transmission
AusNet | Residual | Sub transmission
AusNet | Residual | Sub transmission
AusNet | Residual | Sub transmission
AusNet | Residual | Sub transmission
AusNet | Residual | Sub transmission
AusNet | Residual | Sub transmission
AusNet | Residual | Sub transmission
AusNet | Residual | Sub transmission
AusNet | Residual | Sub transmission
AusNet | Residual | Sub transmission
AusNet | Residual | Sub transmission
AusNet | Residual | Sub transmission
AusNet | Residual | Sub transmission
AusNet | Residual | Sub transmission
AusNet | Residual | Sub transmission
AusNet | Residual | Sub transmission
AusNet | Residual | Sub transmission
AusNet | Residual | Sub transmission
AusNet | Residual | Sub transmission
AusNet | Residual | Sub transmission
AusNet | Residual | Sub transmission
AusNet | Residual | Sub transmission
AusNet | Residual | Sub transmission
AusNet | Residual | Sub transmission
AusNet | Residual | Sub transmission
AusNet | Residual | Sub transmission
AusNet | Residual | Sub transmission
AusNet | Residual | Sub transmission
AusNet | Residual | Sub transmission
AusNet | Residual | Sub transmission
AusNet | Residual | Sub transmission
AusNet | Residual | Sub transmission
AusNet | Residual | Sub transmission
AusNet | Residual | Sub transmission
AusNet | Residual | Sub transmission
AusNet | Residual | Sub transmission
AusNet | Residual | Sub transmission
AusNet | Residual | Sub transmission
AusNet | Residual | Sub transmission
AusNet | Residual | Sub transmission
AusNet | Residual | Sub transmission
AusNet | Residual | Sub transmission
AusNet | Residual | Sub transmission
AusNet | Residual | Sub transmission
AusNet | Residual | Sub transmission
AusNet | Residual | Sub transmission
AusNet | Residual | Sub transmission
AusNet | Residual | Sub transmission
AusNet | Residual | Sub transmission
AusNet | Residual | Sub transmission
AusNet | Residual | Sub transmission
AusNet | Residual | Sub transmission
AusNet | Residual | Sub transmission
AusNet | Residual | Sub transmission
AusNet | Residual | Sub transmission
AusNet | Residual | Sub transmission
AusNet | Residual | Sub transmission
AusNet | Residual | Sub transmission
AusNet | Residual | Sub transmission
AusNet | Residual | Sub transmission
AusNet | Residual | Sub transmission
AusNet | Residual | Sub transmission
AusNet | Residual | Sub transmission
AusNet | Residual | Sub transmission
AusNet | Residual | Sub transmission
AusNet | Residual | Sub transmission
AusNet | Residual | Sub transmission
AusNet | Residual | Sub transmission
AusNet | Residual | Sub transmission
AusNet | Residual | Sub transmission
AusNet | Residual | Sub transmission
AusNet | Residual | Sub transmission
AusNet | Residual | Sub transmission
AusNet | Residual | Sub transmission
AusNet | Residual | Sub transmission
AusNet | Residual | Sub transmission
AusNet | Residual | Sub transmission
AusNet | Residual | Sub transmission
AusNet | Residual | Sub transmission
AusNet | Residual | Sub transmission
AusNet | Residual | Sub transmission
AusNet | Residual | Sub transmission
AusNet | Residual | Sub transmission
AusNet | Residual | Sub transmission
AusNet | Residual | Sub transmission
AusNet | Residual | Sub transmission
AusNet | Residual | Sub transmission
AusNet | Residual | Sub transmission
AusNet | Residual | Sub transmission
AusNet | Residual | Sub transmission
AusNet | Residual | Sub transmission
AusNet | Residual | Sub transmission
AusNet | Residual | Sub transmission
AusNet | Residual | Sub transmission
AusNet | Residual | Sub transmission
AusNet | Residual | Sub transmission
AusNet | Residual | Sub transmission
AusNet | Residual | Sub transmission
|  |  |  | 178960 | 178960 | 178960 | 178960 | 178960 | 0 | 0 | 0 | 0 | 0 | 0 | 0 | 0 | 0 | 0 | 0 | 0 | 0 | 0 | 0 | 0 | 0 | 0 | 0 | 0

## Lists
Input Sheet Cell C28 | Voltage levels to select from | Regions to potentially select from | Business | Charging basis | Tariff Class
Yes | Sub transmission | All Network | AusNet | kVA | Residential
No | High Voltage |  |  | kWh | Low Voltage non-residential
| Spare |  |  |  | High Voltage
| Feeders/LV |  |  |  | Spare
| Export |  |  |  | Spare
Spare

## Avoidable cost
Summary
| Low |  | Medium |  | High |  | Low |  | Medium |  | High |  | Low |  | Medium |  | High |  | HV customer 1 |  | HV customer 2 |  | HV customer 3 |  | ST customer 1 |  | ST customer 2 | LRMC Results ($/kVA for demand at that voltage level)
Class | LV Resi |  | LV Resi |  | LV Resi |  | LV Bus |  | LV Bus |  | LV Bus |  | Large LV |  | Large LV |  | Large LV |  | HV |  | HV |  | HV |  | ST |  | ST | Sub transmission | 31.1652
| kW |  | kW |  | kW |  | kW |  | kW |  | kW |  | kW |  | kW |  | kW |  | kW |  | kW |  | kW |  | kW |  | kW | High voltage | 48.2928
CBTS |  | SMTS |  | SMTS |  | CBTS |  | SMTS |  | ERTS |  | CBTS |  | ERTS |  | MWTS |  | SMTS |  | MWTS |  | MWTS |  | SMTS |  | GNTS |  | Low voltage | 93.6362
2022-07-19 18:30 | 0.73 | 2022-07-15 10:00 | 1.134 | 2022-07-15 10:00 | 0.816 | 2022-07-19 18:30 | 0.09 | 2022-07-15 10:00 | 23.92 | 2022-07-21 08:30 | 47.264 | 2022-07-19 18:30 | 49.056 | 2022-07-21 08:30 | 117.44 | 2022-07-04 18:00 | 371.36 | 2022-07-15 10:00 | 499.8 | 2022-07-04 18:00 | 1149.6 | 2022-07-04 18:00 | 104 | 2022-07-15 10:00 | 50.514 | 2022-07-19 07:00 | 6766
2022-08-24 18:30 | 0.584 | 2022-08-29 18:30 | 0.502 | 2022-08-29 18:30 | 2.126 | 2022-08-24 18:30 | 0.09 | 2022-08-29 18:30 | 5.12 | 2022-08-10 08:30 | 44.864 | 2022-08-24 18:30 | 69.088 | 2022-08-10 08:30 | 119.12 | 2022-08-10 18:30 | 295.22 | 2022-08-29 18:30 | 568.4 | 2022-08-10 18:30 | 681.6 | 2022-08-10 18:30 | 70 | 2022-08-29 18:30 | 42.48 | 2022-08-23 19:00 | 6724 | Pre-tax WACC | 7%
2022-09-12 19:00 | 0.11 | 2022-09-27 19:00 | 0.6 | 2022-09-27 19:00 | 6.89 | 2022-09-12 19:00 | 1.102 | 2022-09-27 19:00 | 1.6 | 2022-09-01 08:30 | 43.456 | 2022-09-12 19:00 | 46.992 | 2022-09-01 08:30 | 124.4 | 2022-09-04 01:00 | 331.62 | 2022-09-27 19:00 | 570 | 2022-09-04 01:00 | 830.4 | 2022-09-04 01:00 | 14 | 2022-09-27 19:00 | 42.58 | 2022-09-03 01:00 | 5728
2022-10-05 18:30 | 0.216 | 2022-10-05 17:30 | 1.164 | 2022-10-05 17:30 | 1.754 | 2022-10-05 18:30 | 0.092 | 2022-10-05 17:30 | 3.28 | 2022-10-28 10:00 | 42.816 | 2022-10-05 18:30 | 68.072 | 2022-10-28 10:00 | 160.24 | 2022-10-17 07:00 | 237.92 | 2022-10-05 17:30 | 769.6 | 2022-10-17 07:00 | 796.8 | 2022-10-17 07:00 | 154 | 2022-10-05 17:30 | 44.61 | 2022-10-14 01:00 | 6314
2022-11-21 20:00 | 0.578 | 2022-11-02 17:30 | 1.734 | 2022-11-02 17:30 | 2.87 | 2022-11-21 20:00 | 0.09 | 2022-11-02 17:30 | 4.16 | 2022-11-22 08:30 | 44.096 | 2022-11-21 20:00 | 41.92 | 2022-11-22 08:30 | 152.16 | 2022-11-18 06:00 | 244.26 | 2022-11-02 17:30 | 615.8 | 2022-11-18 06:00 | 828 | 2022-11-18 06:00 | 170 | 2022-11-02 17:30 | 43.836 | 2022-11-22 01:00 | 7008
2022-12-27 19:00 | 2.354 | 2022-12-27 19:00 | 4.488 | 2022-12-27 19:00 | 5.75 | 2022-12-27 19:00 | 0.088 | 2022-12-27 19:00 | 1.04 | 2022-12-27 19:00 | 61.088 | 2022-12-27 19:00 | 63.664 | 2022-12-27 19:00 | 175.68 | 2022-12-04 18:00 | 239.68 | 2022-12-27 19:00 | 294.6 | 2022-12-04 18:00 | 1144.8 | 2022-12-04 18:00 | 2 | 2022-12-27 19:00 | 44.512 | 2022-12-27 19:30 | 5492
2023-01-17 18:30 | 0.246 | 2023-01-17 18:30 | 1.636 | 2023-01-17 18:30 | 6.92 | 2023-01-17 18:30 | 0.088 | 2023-01-17 18:30 | 3.84 | 2023-01-17 15:30 | 57.888 | 2023-01-17 18:30 | 60.528 | 2023-01-17 15:30 | 169.76 | 2023-01-28 18:00 | 428.2 | 2023-01-17 18:30 | 886 | 2023-01-28 18:00 | 1212 | 2023-01-28 18:00 | 4 | 2023-01-17 18:30 | 47.514 | 2023-01-17 19:30 | 5620
2023-02-16 17:00 | 2.726 | 2023-02-17 16:00 | 1.966 | 2023-02-17 16:00 | 5.84 | 2023-02-16 17:00 | 0.088 | 2023-02-17 16:00 | 23.44 | 2023-02-17 15:00 | 51.68 | 2023-02-16 17:00 | 88.984 | 2023-02-17 15:00 | 154.56 | 2023-02-17 18:30 | 452 | 2023-02-17 16:00 | 861.6 | 2023-02-17 18:30 | 16.8 | 2023-02-17 18:30 | 84 | 2023-02-17 16:00 | 43.836 | 2023-02-17 19:30 | 5882
2023-03-05 16:30 | 0.382 | 2023-03-15 17:30 | 2.116 | 2023-03-15 17:30 | 4.966 | 2023-03-05 16:30 | 0.088 | 2023-03-15 17:30 | 9.76 | 2023-03-29 08:30 | 49.248 | 2023-03-05 16:30 | 68.456 | 2023-03-29 08:30 | 158.32 | 2023-03-05 17:30 | 340.06 | 2023-03-15 17:30 | 779.6 | 2023-03-05 17:30 | 1082.4 | 2023-03-05 17:30 | 8 | 2023-03-15 17:30 | 47.514 | 2023-03-05 18:00 | 5750
2023-04-19 18:30 | 0.5 | 2023-04-12 19:00 | 1.75 | 2023-04-12 19:00 | 1.722 | 2023-04-19 18:30 | 0.092 | 2023-04-12 19:00 | 5.92 | 2023-04-12 09:30 | 50.4 | 2023-04-19 18:30 | 63.296 | 2023-04-12 09:30 | 155.36 | 2023-04-10 18:30 | 310.8 | 2023-04-12 19:00 | 542 | 2023-04-10 18:30 | 1214.4 | 2023-04-10 18:30 | 12 | 2023-04-12 19:00 | 46.934 | 2023-04-12 19:00 | 6794
2023-05-25 18:00 | 0.288 | 2023-05-19 08:30 | 2.768 | 2023-05-19 08:30 | 1.476 | 2023-05-25 18:00 | 0.092 | 2023-05-19 08:30 | 40.8 | 2023-05-18 08:30 | 39.808 | 2023-05-25 18:00 | 67.216 | 2023-05-18 08:30 | 112.72 | 2023-05-07 18:30 | 247.4 | 2023-05-19 08:30 | 593 | 2023-05-07 18:30 | 1180.8 | 2023-05-07 18:30 | 12 | 2023-05-19 08:30 | 45.674 | 2023-05-11 07:00 | 5560
2023-06-19 18:00 | 0.162 | 2023-06-20 08:30 | 2.308 | 2023-06-20 08:30 | 1.194 | 2023-06-19 18:00 | 0.092 | 2023-06-20 08:30 | 22.56 | 2023-06-20 08:30 | 40.224 | 2023-06-19 18:00 | 62.504 | 2023-06-20 08:30 | 117.6 | 2023-06-22 18:00 | 297.64 | 2023-06-20 08:30 | 559 | 2023-06-22 18:00 | 1063.2 | 2023-06-22 18:00 | 62 | 2023-06-20 08:30 | 48.576 | 2023-06-21 18:30 | 6534
Average | 0.73967 |  | 1.8472 |  | 3.527 |  | 0.17433 |  | 12.12 |  | 47.736 |  | 62.4813 |  | 143.1133 |  | 316.3467 |  | 628.2833 |  | 933.4 |  | 58 |  | 45.715 |  | 6181
Connection level | Low voltage |  | Low voltage |  | Low voltage |  | Low voltage |  | Low voltage |  | Low voltage |  | Low voltage |  | Low voltage |  | Low voltage |  | High voltage |  | High voltage |  | High voltage |  | Sub transmission |  | Sub transmission
Est. avoidable cost | 69.2596 |  | 172.9616 |  | 330.2548 |  | 16.3239 |  | 1134.8704 |  | 4469.8162 |  | 5850.5127 |  | 13400.5844 |  | 29621.4902 |  | 30341.5854 |  | 45076.5352 |  | 2800.9846 |  | 1424.7164 |  | 192632.0025
NPV | 486.4501 |  | 1214.81 |  | 2319.5713 |  | 114.6523 |  | 7970.8546 |  | 31394.1185 |  | 41091.5532 |  | 94120.097 |  | 208048.9516 |  | 213106.5989 |  | 316598.7204 |  | 19672.9438 |  | 10006.6117 |  | 1352966.5767
NPV of volumes (from LRMC SAC model) | 15056.8732 |  | 47806.3589 |  | 122956.8553 |  | 85808.8516 |  | 513340.9324 |  | 4127708.7232 |  | 2856903.6695 |  | 8319790.8188 |  | 19714581.21 |  | 27274743.029 |  | 53092711.5956 |  | 3694516.2678 |  | 2921647.1144 |  | 338299668.6789
$/kWh | 0.032308 |  | 0.025411 |  | 0.018865 |  | 0.0013361 |  | 0.015527 |  | 0.0076057 |  | 0.014383 |  | 0.011313 |  | 0.010553 |  | 0.0078133 |  | 0.0059631 |  | 0.0053249 |  | 0.003425 |  | 0.0039993
1 | 69.2596 |  | 172.9616 |  | 330.2548 |  | 16.3239 |  | 1134.8704 |  | 4469.8162 |  | 5850.5127 |  | 13400.5844 |  | 29621.4902 |  | 30341.5854 |  | 45076.5352 |  | 2800.9846 |  | 1424.7164 |  | 192632.0025
2 | 69.2596 |  | 172.9616 |  | 330.2548 |  | 16.3239 |  | 1134.8704 |  | 4469.8162 |  | 5850.5127 |  | 13400.5844 |  | 29621.4902 |  | 30341.5854 |  | 45076.5352 |  | 2800.9846 |  | 1424.7164 |  | 192632.0025
3 | 69.2596 |  | 172.9616 |  | 330.2548 |  | 16.3239 |  | 1134.8704 |  | 4469.8162 |  | 5850.5127 |  | 13400.5844 |  | 29621.4902 |  | 30341.5854 |  | 45076.5352 |  | 2800.9846 |  | 1424.7164 |  | 192632.0025
4 | 69.2596 |  | 172.9616 |  | 330.2548 |  | 16.3239 |  | 1134.8704 |  | 4469.8162 |  | 5850.5127 |  | 13400.5844 |  | 29621.4902 |  | 30341.5854 |  | 45076.5352 |  | 2800.9846 |  | 1424.7164 |  | 192632.0025
5 | 69.2596 |  | 172.9616 |  | 330.2548 |  | 16.3239 |  | 1134.8704 |  | 4469.8162 |  | 5850.5127 |  | 13400.5844 |  | 29621.4902 |  | 30341.5854 |  | 45076.5352 |  | 2800.9846 |  | 1424.7164 |  | 192632.0025
6 | 69.2596 |  | 172.9616 |  | 330.2548 |  | 16.3239 |  | 1134.8704 |  | 4469.8162 |  | 5850.5127 |  | 13400.5844 |  | 29621.4902 |  | 30341.5854 |  | 45076.5352 |  | 2800.9846 |  | 1424.7164 |  | 192632.0025
7 | 69.2596 |  | 172.9616 |  | 330.2548 |  | 16.3239 |  | 1134.8704 |  | 4469.8162 |  | 5850.5127 |  | 13400.5844 |  | 29621.4902 |  | 30341.5854 |  | 45076.5352 |  | 2800.9846 |  | 1424.7164 |  | 192632.0025
8 | 69.2596 |  | 172.9616 |  | 330.2548 |  | 16.3239 |  | 1134.8704 |  | 4469.8162 |  | 5850.5127 |  | 13400.5844 |  | 29621.4902 |  | 30341.5854 |  | 45076.5352 |  | 2800.9846 |  | 1424.7164 |  | 192632.0025
9 | 69.2596 |  | 172.9616 |  | 330.2548 |  | 16.3239 |  | 1134.8704 |  | 4469.8162 |  | 5850.5127 |  | 13400.5844 |  | 29621.4902 |  | 30341.5854 |  | 45076.5352 |  | 2800.9846 |  | 1424.7164 |  | 192632.0025
10 | 69.2596 |  | 172.9616 |  | 330.2548 |  | 16.3239 |  | 1134.8704 |  | 4469.8162 |  | 5850.5127 |  | 13400.5844 |  | 29621.4902 |  | 30341.5854 |  | 45076.5352 |  | 2800.9846 |  | 1424.7164 |  | 192632.0025