## Instructions
Instructions
Overview of Model
The objective of this model is to calculate AusNet's LRMC, to support the development of tariffs that are consistent with the requirements of the National Electricity Rules. The model utilises the Average Incremental Cost (AIC) approach to complete the calculation. The model provides for the calculation to be undertaken at a number of different "asset categories" (predominately reflecting voltage levels).
Input Sheet
The 'Input Sheet' is where AusNet has inputted all of its: (a) General assumptions, such as the starting year of the model, and the WACC that underpins the calculations in the model; (b) capital and operating expenditure as well as the demand forecasts, with each of these inputs dissagregated into each of the different "asset categories" proposed by AusNet.
LRMCby Voltage Region & Driver
This sheet calculates AusNet's LRMC: (a) for each of AusNet's nominated 'asset categories'; and (b) aggregated to reflect the LRMC that is applicable to a customer who was connected at each of AusNet's nominated asset categories (i.e., it is the aggregation of the LRMC for that asset category, plus all upstream asset categories).
Other Sheets
All other sheets are input data (e.g., "Raw Capex", "raw Demand Forecast"), or related output data for RIN. The "Lists" sheets is where information is inputted to drive the dropdown boxes/formulas in the model

## Input Sheet - LRMC
Key Input Parameters
Tables in this sheet | Description |  |  | Legend |  |  | LRMC Results ($/kW for demand at that voltage level)
1. General inputs required | This table outlines a number of the general assumptions that the user is required to input |  |  | Input Table Headings |  |  | Sub transmission | 73
2. Sub transmission inputs | This table outlines the capital expenditure, operating expenditure and demand forecasts applicable to the sub transmission network |  |  | Column Headings |  |  | High Voltage | 133
3. High voltage inputs | This table outlines the capital expenditure, operating expenditure and demand forecasts applicable to the high voltage network |  |  | Formula driven |  |  | Low Voltage Substations | 151
4. Low voltage substations inputs | This table outlines the capital expenditure, operating expenditure and demand forecasts applicable to low voltage substations |  |  | Input Values/User Select from Dropdown box |  |  | Low Voltage Network | 158
5. Low voltage network inputs | This table outlines the capital expenditure, operating expenditure and demand forecasts applicable to the low voltage network |  |  | Table sub-headings
[7 empty] | Export (per kWh enabled) | 0.034776
General Inputs Required | [15 empty] | Hi Rohan,
Common Parameters | User Input | Guidance from Administrator | [13 empty] | Please see the network level load forecast (in MW) below under both the 50% PoE and 10% PoE conditions. Noting for our economic assessment, we use a weighted average of 70% for the 50% PoE and 30% for the 10% PoE condition.
Starting Year | 2026 | Insert starting year
Dollars of the day | 2026 | Insert the dollars in which capex and opex inputs have been developed | [13 empty] | 
Pre tax WACC | 7% | OGW estimate (NOTE: the results are not overly sensitive to changes in this parameter) | [15 empty] | 2024 | 2025 | 2026 | 2027 | 2028 | 2029 | 2030 | 2031 | 2032 | 2033 | 2034
Operating Expenditure per kW | Operating Expenditure per kWH | [14 empty] | Summer | 10 PoE | 1081 | 1121 | 1158 | 1195 | 1227 | 1250 | 1272 | 1298 | 1324 | 1350 | 1371
Use average operating expenditure per kW (by voltage) across region? | No | Assumed 0.5% of capex | [14 empty] | 50 PoE | 1081 | 1053 | 1090 | 1125 | 1159 | 1179 | 1200 | 1224 | 1250 | 1274 | 1297
Sub transmission | 0 | $ per kW
High Voltage | 0 | $ per kW
Low Voltage Substations | 0 | $ per kW | [13 empty] | Regards,
Low Voltage Network | 0 | $ per kW | [13 empty] | Hung
Exports | 0 | $ per kW
Operating Expenditure per kWh | Operating Expenditure per kWH
Sub transmission | 0 | $ per kWH
High Voltage | 0 | $ per kWH
Low Voltage Substations | 0 | $ per kWH
Low Voltage Network | 0 | $ per kWH
Exports | 0 | $ per kWH
Cross-check / Test | 2026 | 2027 | 2028 | 2029 | 2030 | 2031 | 2032 | 2033 | 2034 | 2035 | 2036 | 2037 | 2038 | 2039 | 2040 | 2041 | 2042 | 2024: 2043; 2025: 2044; 2026: 2045
Capex Total in this sheet (Demand-driven) | 42098155.7512 | 106389551.3739 | 49799002.8107 | 38470236.7849 | 36335103.0069 | 12420259.3605 | 0 | 0 | 0 | 0 | 0
Raw Capex (Demand-driven) | 285512309.0882
Check Sum from Raw Data (Demand-driven) | 285512309.0882
Cumulative growth in Demand | 37 | 74 | 106 | 129 | 151 | 177 | 203 | 229 | 250
Sub transmission
Demand Driven Capital Expenditure ($ Total) | 2026 | 2027 | 2028 | 2029 | 2030 | 2031 | 2032 | 2033 | 2034 | 2035 | 2036 | 2037 | 2038 | 2039 | 2040 | 2041 | 2042 | 2024: 2043; 2025: 2044; 2026: 2045
Jemena Electricity Network | 26314316.9142 | 54407606.4151 | 21530672.1482 | 18317198.1699 | 7432785.9165 | 565117.2992 | 0 | 0 | 0 | 0 | 0 | bar: 2024 to 2032
TOTAL | 26314316.9142 | 54407606.4151 | 21530672.1482 | 18317198.1699 | 7432785.9165 | 565117.2992 | 0 | 0 | 0 | 0 | 0 | 0 | 0 | 0 | 0 | 0 | 0 | 0 | 0 | 0 | 0 | 0 | 0 | 0 | 0 | 0
Cumulative Demand Growth - kW | 2026 | 2027 | 2028 | 2029 | 2030 | 2031 | 2032 | 2033 | 2034 | 2035 | 2036 | 2037 | 2038 | 2039 | 2040 | 2041 | 2042 | 2024: 2043; 2025: 2044; 2026: 2045
Jemena Electricity Network | 37000 | 74000 | 106000 | 129000 | 151000 | 177000 | 203000 | 229000 | 250000 | 250000 | 250000 | 250000 | 250000 | 250000 | 250000 | 250000 | 250000 | 2024: 250000; 2025: 250000; 2026: 250000
TOTAL | 37000 | 74000 | 106000 | 129000 | 151000 | 177000 | 203000 | 229000 | 250000 | 250000 | 250000 | 250000 | 250000 | 250000 | 250000 | 250000 | 250000 | 250000 | 250000 | 250000 | 0 | 0 | 0 | 0 | 0 | 0
Incremental Opex driven by kW | 2026 | 2027 | 2028 | 2029 | 2030 | 2031 | 2032 | 2033 | 2034 | 2035 | 2036 | 2037 | 2038 | 2039 | 2040 | 2041 | 2042 | 2024: 2043; 2025: 2044; 2026: 2045
Jemena Electricity Network | 131571.5846 | 403609.6166 | 511262.9774 | 602848.9682 | 640012.8978 | 642838.4843 | 642838.4843 | 642838.4843 | 642838.4843 | 642838.4843 | 642838.4843 | bar: 2024 to 2032
TOTAL | 131571.5846 | 403609.6166 | 511262.9774 | 602848.9682 | 640012.8978 | 642838.4843 | 642838.4843 | 642838.4843 | 642838.4843 | 642838.4843 | 642838.4843 | 0 | 0 | 0 | 0 | 0 | 0 | 0 | 0 | 0 | 0 | 0 | 0 | 0 | 0 | 0
High Voltage
Demand Driven Capital Expenditure ($ Total) | 2026 | 2027 | 2028 | 2029 | 2030 | 2031 | 2032 | 2033 | 2034 | 2035 | 2036 | 2037 | 2038 | 2039 | 2040 | 2041 | 2042 | 2024: 2043; 2025: 2044; 2026: 2045
Jemena Electricity Network | 12909484.2358 | 43501662.6378 | 19504987.2203 | 11017540.9992 | 19404310.0163 | 2076028.4 | 0 | 0 | 0 | 0 | 0 | bar: 2024 to 2032
TOTAL | 12909484.2358 | 43501662.6378 | 19504987.2203 | 11017540.9992 | 19404310.0163 | 2076028.4 | 0 | 0 | 0 | 0 | 0 | 0 | 0 | 0 | 0 | 0 | 0 | 0 | 0 | 0 | 0 | 0 | 0 | 0 | 0 | 0
Cumulative Demand Growth - kW | 2026 | 2027 | 2028 | 2029 | 2030 | 2031 | 2032 | 2033 | 2034 | 2035 | 2036 | 2037 | 2038 | 2039 | 2040 | 2041 | 2042 | 2024: 2043; 2025: 2044; 2026: 2045
Jemena Electricity Network | 37000 | 74000 | 106000 | 129000 | 151000 | 177000 | 203000 | 229000 | 250000 | 250000 | 250000 | 250000 | 250000 | 250000 | 250000 | 250000 | 250000 | 250000 | 250000 | 250000 | 0 | 0 | 0 | 0 | 0 | 0
[11 empty] | 0 | 0 | 0 | 0 | 0 | 0 | 0 | 0 | 0 | 0 | 0 | 0 | 0 | 0 | 0 | 0
TOTAL | 37000 | 74000 | 106000 | 129000 | 151000 | 177000 | 203000 | 229000 | 250000 | 250000 | 250000 | 250000 | 250000 | 250000 | 250000 | 250000 | 250000 | 250000 | 250000 | 250000 | 0 | 0 | 0 | 0 | 0 | 0
Incremental Opex driven by kW | 2026 | 2027 | 2028 | 2029 | 2030 | 2031 | 2032 | 2033 | 2034 | 2035 | 2036 | 2037 | 2038 | 2039 | 2040 | 2041 | 2042 | 2024: 2043; 2025: 2044; 2026: 2045
Jemena Electricity Network | 64547.4212 | 282055.7344 | 379580.6705 | 434668.3755 | 531689.9255 | 542070.0675 | 542070.0675 | 542070.0675 | 542070.0675 | 542070.0675 | 542070.0675 | bar: 2024 to 2032
TOTAL | 64547.4212 | 282055.7344 | 379580.6705 | 434668.3755 | 531689.9255 | 542070.0675 | 542070.0675 | 542070.0675 | 542070.0675 | 542070.0675 | 542070.0675 | 0 | 0 | 0 | 0 | 0 | 0 | 0 | 0 | 0 | 0 | 0 | 0 | 0 | 0 | 0
Low Voltage Substations
Demand Driven Capital Expenditure ($ Total) | 2026 | 2027 | 2028 | 2029 | 2030 | 2031 | 2032 | 2033 | 2034 | 2035 | 2036 | 2037 | 2038 | 2039 | 2040 | 2041 | 2042 | 2024: 2043; 2025: 2044; 2026: 2045
Jemena Electricity Network | 2617107.2208 | 5982616.6175 | 6182947.4584 | 6446185.2568 | 6702670.9888 | 6898050.6865 | 0 | 0 | 0 | 0 | 0 | bar: 2024 to 2032
TOTAL | 2617107.2208 | 5982616.6175 | 6182947.4584 | 6446185.2568 | 6702670.9888 | 6898050.6865 | 0 | 0 | 0 | 0 | 0 | 0 | 0 | 0 | 0 | 0 | 0 | 0 | 0 | 0 | 0 | 0 | 0 | 0 | 0 | 0
Cumulative Demand Growth - kW | 2026 | 2027 | 2028 | 2029 | 2030 | 2031 | 2032 | 2033 | 2034 | 2035 | 2036 | 2037 | 2038 | 2039 | 2040 | 2041 | 2042 | 2043 | 2044 | 2045 | 0 | 0 | 0 | 0 | 0 | 0
Jemena Electricity Network | 37000 | 74000 | 106000 | 129000 | 151000 | 177000 | 203000 | 229000 | 250000 | 250000 | 250000 | 250000 | 250000 | 250000 | 250000 | 250000 | 250000 | 250000 | 250000 | 250000 | 0 | 0 | 0 | 0 | 0 | 0
TOTAL | 37000 | 74000 | 106000 | 129000 | 151000 | 177000 | 203000 | 229000 | 250000 | 250000 | 250000 | 250000 | 250000 | 250000 | 250000 | 250000 | 250000 | 250000 | 250000 | 250000 | 0 | 0 | 0 | 0 | 0 | 0
Incremental Opex driven by kW | 2026 | 2027 | 2028 | 2029 | 2030 | 2031 | 2032 | 2033 | 2034 | 2035 | 2036 | 2037 | 2038 | 2039 | 2040 | 2041 | 2042 | 2043 | 2044 | 2045 | 0 | 0 | 0 | 0 | 0 | 0
Jemena Electricity Network | 13085.5361 | 42998.6192 | 73913.3565 | 106144.2828 | 139657.6377 | 174147.8911 | 174147.8911 | 174147.8911 | 174147.8911 | 174147.8911 | 174147.8911 | bar: 2024 to 2032
TOTAL | 13085.5361 | 42998.6192 | 73913.3565 | 106144.2828 | 139657.6377 | 174147.8911 | 174147.8911 | 174147.8911 | 174147.8911 | 174147.8911 | 174147.8911 | 0 | 0 | 0 | 0 | 0 | 0 | 0 | 0 | 0 | 0 | 0 | 0 | 0 | 0 | 0
Low Voltage Network
Demand Driven Capital Expenditure ($ Total) | 2026 | 2027 | 2028 | 2029 | 2030 | 2031 | 2032 | 2033 | 2034 | 2035 | 2036 | 2037 | 2038 | 2039 | 2040 | 2041 | 2042 | 2043 | 2044 | 2045 | 0 | 0 | 0 | 0 | 0 | 0
Jemena Electricity Network | 257247.3804 | 2497665.7036 | 2580395.9838 | 2689312.359 | 2795336.0854 | 2881062.9749 | 0 | 0 | 0 | 0 | 0 | bar: 2024 to 2032
TOTAL | 257247.3804 | 2497665.7036 | 2580395.9838 | 2689312.359 | 2795336.0854 | 2881062.9749 | 0 | 0 | 0 | 0 | 0 | 0 | 0 | 0 | 0 | 0 | 0 | 0 | 0 | 0 | 0 | 0 | 0 | 0 | 0 | 0
Cumulative Demand Growth - kW | 2026 | 2027 | 2028 | 2029 | 2030 | 2031 | 2032 | 2033 | 2034 | 2035 | 2036 | 2037 | 2038 | 2039 | 2040 | 2041 | 2042 | 2043 | 2044 | 2045 | 0 | 0 | 0 | 0 | 0 | 0
Jemena Electricity Network | 37000 | 74000 | 106000 | 129000 | 151000 | 177000 | 203000 | 229000 | 250000 | 250000 | 250000 | 250000 | 250000 | 250000 | 250000 | 250000 | 250000 | 250000 | 250000 | 250000 | 0 | 0 | 0 | 0 | 0 | 0
TOTAL | 37000 | 74000 | 106000 | 129000 | 151000 | 177000 | 203000 | 229000 | 250000 | 250000 | 250000 | 250000 | 250000 | 250000 | 250000 | 250000 | 250000 | 250000 | 250000 | 250000 | 0 | 0 | 0 | 0 | 0 | 0
Incremental Opex driven by kW | 2026 | 2027 | 2028 | 2029 | 2030 | 2031 | 2032 | 2033 | 2034 | 2035 | 2036 | 2037 | 2038 | 2039 | 2040 | 2041 | 2042 | 2043 | 2044 | 2045 | 0 | 0 | 0 | 0 | 0 | 0
Jemena Electricity Network | 1286.2369 | 13774.5654 | 26676.5453 | 40123.1071 | 54099.7876 | 68505.1024 | 68505.1024 | 68505.1024 | 68505.1024 | 68505.1024 | 68505.1024 | bar: 2024 to 2032
TOTAL | 1286.2369 | 13774.5654 | 26676.5453 | 40123.1071 | 54099.7876 | 68505.1024 | 68505.1024 | 68505.1024 | 68505.1024 | 68505.1024 | 68505.1024 | 0 | 0 | 0 | 0 | 0 | 0 | 0 | 0 | 0 | 0 | 0 | 0 | 0 | 0 | 0
Exports
Demand Driven Capital Expenditure ($ Total) | 2026 | 2027 | 2028 | 2029 | 2030 | 2031 | 2032 | 2033 | 2034 | 2035 | 2036 | 2037 | 2038 | 2039 | 2040 | 2041 | 2042 | 2043 | 2044 | 2045 | 0 | 0 | 0 | 0 | 0 | 0
Jemena Electricity Network | 7854976.6818 | 5175619.3828 | 5761507.9459 | 3461172.2989 | 4005390.9446 | 8028732.715 | 0 | 0 | bar: 2024 to 2032
TOTAL | 7854976.6818 | 5175619.3828 | 5761507.9459 | 3461172.2989 | 4005390.9446 | 8028732.715 | 0 | 0 | 0 | 0 | 0 | 0 | 0 | 0 | 0 | 0 | 0 | 0 | 0 | 0 | 0 | 0 | 0 | 0 | 0 | 0
Cumulative Demand Growth - kWh | 2026 | 2027 | 2028 | 2029 | 2030 | 2031 | 2032 | 2033 | 2034 | 2035 | 2036 | 2037 | 2038 | 2039 | 2040 | 2041 | 2042 | 2043 | 2044 | 2045 | 0 | 0 | 0 | 0 | 0 | 0
Jemena Electricity Network | 11766163.3615 | 39073122.9745 | 45207068.668 | 55689161.2863 | 69679625.6681 | 85662937.7301 | 102401698.1016 | 120379649.6884 | 132635795.8384 | 146540020.4197 | 146540020.4197 | 146540020.4197 | 146540020.4197 | 146540020.4197 | 146540020.4197 | 146540020.4197 | 146540020.4197 | bar: 2024 to 2032
TOTAL | 11766163.3615 | 39073122.9745 | 45207068.668 | 55689161.2863 | 69679625.6681 | 85662937.7301 | 102401698.1016 | 120379649.6884 | 132635795.8384 | 146540020.4197 | 146540020.4197 | 146540020.4197 | 146540020.4197 | 146540020.4197 | 146540020.4197 | 146540020.4197 | 146540020.4197 | 0 | 0 | 0 | 0 | 0 | 0 | 0 | 0 | 0
Incremental Opex driven by kWh | 2026 | 2027 | 2028 | 2029 | 2030 | 2031 | 2032 | 2033 | 2034 | 2035 | 2036 | 2037 | 2038 | 2039 | 2040 | 2041 | 2042 | 2043 | 2044 | 2045 | 0 | 0 | 0 | 0 | 0 | 0
Jemena Electricity Network | 39274.8834 | 65152.9803 | 93960.5201 | 111266.3815 | 131293.3363 | 171436.9998 | 171436.9998 | 171436.9998 | 171436.9998 | 171436.9998 | 171436.9998 | 171436.9998 | bar: 2024 to 2032
TOTAL | 39274.8834 | 65152.9803 | 93960.5201 | 111266.3815 | 131293.3363 | 171436.9998 | 171436.9998 | 171436.9998 | 171436.9998 | 171436.9998 | 171436.9998 | 171436.9998 | 0 | 0 | 0 | 0 | 0 | 0 | 0 | 0 | 0 | 0 | 0 | 0 | 0 | 0
Note on B43: Rohan Harris: Email 20/9 from Hung (Jemena)

## LRMCby Voltage Region & Driver
LRMC by Network Component
Use this row
Sub transmission | [5 empty] | Sub transmission | [5 empty] | Sub transmission | [5 empty] | Sub transmission
Long Run Marginal Capital Cost (kW) | 5 year | 10 year | 15 year | 20 year | 25 year | Short Run Marginal (Operating) Cost (kW) | 5 year | 10 year | 15 year | 20 year | 25 year | Total LRMC (kW) | 5 year | 10 year | 15 year | 20 year | 25 year | SRMC (kWh) | 5 year | 10 year | 15 year | 20 year | 25 year
Jemena Electricity Network | 278.0989 | 105.8956 | 70.3781 | 56.7961 | 56.7961 | Jemena Electricity Network | 4.6171 | 3.5721 | 2.5706 | 2.0745 | 2.0745 | Jemena Electricity Network | 282.716 | 109.4677 | 72.9487 | 58.8706 | 58.8706 | Jemena Electricity Network | 0 | 0 | 0 | 0 | 0
TOTAL | 278.0989 | 105.8956 | 70.3781 | 56.7961 | 56.7961 | TOTAL | 4.6171 | 3.5721 | 2.5706 | 2.0745 | 2.0745 | TOTAL | 282.716 | 109.4677 | 72.9487 | 58.8706 | 58.8706 | TOTAL | 0 | 0 | 0 | 0 | 0
High Voltage | [5 empty] | High Voltage | [5 empty] | High Voltage | [5 empty] | High Voltage
Long Run Marginal Capital Cost (kW) | 5 year | 10 year | 15 year | 20 year | 25 year | Short Run Marginal (Operating) Cost (kW) | 5 year | 10 year | 15 year | 20 year | 25 year | Total LRMC (kW) | 5 year | 10 year | 15 year | 20 year | 25 year | SRMC (kWh) | 5 year | 10 year | 15 year | 20 year | 25 year
Jemena Electricity Network | 225.1647 | 86.7836 | 57.6763 | 46.5455 | 46.5455 | Jemena Electricity Network | 3.3874 | 2.8202 | 2.04 | 1.6463 | 1.6463 | Jemena Electricity Network | 228.552 | 89.6038 | 59.7163 | 48.1919 | 48.1919 | Jemena Electricity Network | 0 | 0 | 0 | 0 | 0
TOTAL | 225.1647 | 86.7836 | 57.6763 | 46.5455 | 46.5455 | TOTAL | 3.3874 | 2.8202 | 2.04 | 1.6463 | 1.6463 | TOTAL | 228.552 | 89.6038 | 59.7163 | 48.1919 | 48.1919 | TOTAL | 0 | 0 | 0 | 0 | 0
Low Voltage Substations | [5 empty] | Low Voltage Substations | [5 empty] | Low Voltage Substations | [5 empty] | Low Voltage Substations
Long Run Marginal Capital Cost (kW) | 5 year | 10 year | 15 year | 20 year | 25 year | Short Run Marginal (Operating) Cost (kW) | 5 year | 10 year | 15 year | 20 year | 25 year | Total LRMC (kW) | 5 year | 10 year | 15 year | 20 year | 25 year | SRMC (kWh) | 5 year | 10 year | 15 year | 20 year | 25 year
Jemena Electricity Network | 57.2084 | 26.1607 | 17.3863 | 14.031 | 14.031 | Jemena Electricity Network | 0.74186 | 0.77458 | 0.56804 | 0.45841 | 0.45841 | Jemena Electricity Network | 57.9502 | 26.9352 | 17.9544 | 14.4894 | 14.4894 | Jemena Electricity Network | 0 | 0 | 0 | 0 | 0
TOTAL | 57.2084 | 26.1607 | 17.3863 | 14.031 | 14.031 | TOTAL | 0.74186 | 0.77458 | 0.56804 | 0.45841 | 0.45841 | TOTAL | 57.9502 | 26.9352 | 17.9544 | 14.4894 | 14.4894 | TOTAL | 0 | 0 | 0 | 0 | 0
Low Voltage Network | [5 empty] | Low Voltage Network | [5 empty] | Low Voltage Network | [5 empty] | Low Voltage Network
Long Run Marginal Capital Cost (kW) | 5 year | 10 year | 15 year | 20 year | 25 year | Short Run Marginal (Operating) Cost (kW) | 5 year | 10 year | 15 year | 20 year | 25 year | Total LRMC (kW) | 5 year | 10 year | 15 year | 20 year | 25 year | SRMC (kWh) | 5 year | 10 year | 15 year | 20 year | 25 year
Jemena Electricity Network | 21.8803 | 10.1623 | 6.7538 | 5.4504 | 5.4504 | Jemena Electricity Network | 0.26592 | 0.29487 | 0.21692 | 0.17505 | 0.17505 | Jemena Electricity Network | 22.1462 | 10.4571 | 6.9707 | 5.6255 | 5.6255 | Jemena Electricity Network | 0 | 0 | 0 | 0 | 0
TOTAL | 21.8803 | 10.1623 | 6.7538 | 5.4504 | 5.4504 | TOTAL | 0.26592 | 0.29487 | 0.21692 | 0.17505 | 0.17505 | TOTAL | 22.1462 | 10.4571 | 6.9707 | 5.6255 | 5.6255 | TOTAL | 0 | 0 | 0 | 0 | 0
Export | [5 empty] | Export | [5 empty] | Export | [5 empty] | Export
Long Run Marginal Capital Cost (kWh) | 5 year | 10 year | 15 year | 20 year | 25 year | Short Run Marginal (Operating) Cost (kWh) | 5 year | 10 year | 15 year | 20 year | 25 year | Total LRMC (kWh) | 5 year | 10 year | 15 year | 20 year | 25 year | SRMC (kWh) | 5 year | 10 year | 15 year | 20 year | 25 year
Jemena Electricity Network | 0.12665 | 0.053564 | 0.033543 | 0.030016 | 0.030016 | Jemena Electricity Network | 0.0020024 | 0.001661 | 0.001233 | 0.0011033 | 0.0011033 | Jemena Electricity Network | 0.12865 | 0.055225 | 0.034776 | 0.031119 | 0.031119 | Jemena Electricity Network | 0 | 0 | 0 | 0 | 0
TOTAL | 21.8803 | 10.1623 | 6.7538 | 5.4504 | 5.4504 | TOTAL | 0.0020024 | 0.001661 | 0.001233 | 0.0011033 | 0.0011033 | TOTAL | 21.8823 | 10.1639 | 6.7551 | 5.4515 | 5.4515 | TOTAL | 0 | 0 | 0 | 0 | 0
Aggregate LRMC by Network Connection
Sub transmission | [5 empty] | Sub transmission | [5 empty] | Sub transmission | [5 empty] | Sub transmission
Long Run Marginal Capital Cost (kW) | 5 year | 10 year | 15 year | 20 year | 25 year | Short Run Marginal (Operating) Cost (kW) | 5 year | 10 year | 15 year | 20 year | 25 year | Total LRMC (kW) | 5 year | 10 year | 15 year | 20 year | 25 year | SRMC (kWh) | 5 year | 10 year | 15 year | 20 year | 25 year
Jemena Electricity Network | 278.0989 | 105.8956 | 70.3781 | 56.7961 | 56.7961 | Jemena Electricity Network | 4.6171 | 3.5721 | 2.5706 | 2.0745 | 2.0745 | Jemena Electricity Network | 282.716 | 109.4677 | 72.9487 | 58.8706 | 58.8706 | Jemena Electricity Network | 0 | 0 | 0 | 0 | 0
[19 empty] | 0 | 0 | 0 | 0 | 0
TOTAL | 278.0989 | 105.8956 | 70.3781 | 56.7961 | 56.7961 | TOTAL | 4.6171 | 3.5721 | 2.5706 | 2.0745 | 2.0745 | TOTAL | 282.716 | 109.4677 | 72.9487 | 58.8706 | 58.8706 | TOTAL | 0 | 0 | 0 | 0 | 0
High Voltage | [5 empty] | High Voltage | [5 empty] | High Voltage | [5 empty] | High Voltage
Long Run Marginal Capital Cost (kW) | 5 year | 10 year | 15 year | 20 year | 25 year | Short Run Marginal (Operating) Cost (kW) | 5 year | 10 year | 15 year | 20 year | 25 year | Total LRMC (kW) | 5 year | 10 year | 15 year | 20 year | 25 year | SRMC (kWh) | 5 year | 10 year | 15 year | 20 year | 25 year
Jemena Electricity Network | 503.2635 | 192.6792 | 128.0543 | 103.3416 | 103.3416 | Jemena Electricity Network | 8.0045 | 6.3923 | 4.6107 | 3.7209 | 3.7209 | Jemena Electricity Network | 511.268 | 199.0715 | 132.665 | 107.0624 | 107.0624 | Jemena Electricity Network | 0 | 0 | 0 | 0 | 0
| 0 | 0 | 0 | 0 | 0 |  | 0 | 0 | 0 | 0 | 0 |  | 0 | 0 | 0 | 0 | 0 |  | 0 | 0 | 0 | 0 | 0
| 0 | 0 | 0 | 0 | 0 |  | 0 | 0 | 0 | 0 | 0 |  | 0 | 0 | 0 | 0 | 0 |  | 0 | 0 | 0 | 0 | 0
| 0 | 0 | 0 | 0 | 0 |  | 0 | 0 | 0 | 0 | 0 |  | 0 | 0 | 0 | 0 | 0 |  | 0 | 0 | 0 | 0 | 0
| 0 | 0 | 0 | 0 | 0 |  | 0 | 0 | 0 | 0 | 0 |  | 0 | 0 | 0 | 0 | 0 |  | 0 | 0 | 0 | 0 | 0
| 0 | 0 | 0 | 0 | 0 |  | 0 | 0 | 0 | 0 | 0 |  | 0 | 0 | 0 | 0 | 0 |  | 0 | 0 | 0 | 0 | 0
| 0 | 0 | 0 | 0 | 0 |  | 0 | 0 | 0 | 0 | 0 |  | 0 | 0 | 0 | 0 | 0 |  | 0 | 0 | 0 | 0 | 0
| 0 | 0 | 0 | 0 | 0 |  | 0 | 0 | 0 | 0 | 0 |  | 0 | 0 | 0 | 0 | 0 |  | 0 | 0 | 0 | 0 | 0
| 0 | 0 | 0 | 0 | 0 |  | 0 | 0 | 0 | 0 | 0 |  | 0 | 0 | 0 | 0 | 0 |  | 0 | 0 | 0 | 0 | 0
| 0 | 0 | 0 | 0 | 0 |  | 0 | 0 | 0 | 0 | 0 |  | 0 | 0 | 0 | 0 | 0 |  | 0 | 0 | 0 | 0 | 0
| 0 | 0 | 0 | 0 | 0 |  | 0 | 0 | 0 | 0 | 0 |  | 0 | 0 | 0 | 0 | 0 |  | 0 | 0 | 0 | 0 | 0
| 0 | 0 | 0 | 0 | 0 |  | 0 | 0 | 0 | 0 | 0 |  | 0 | 0 | 0 | 0 | 0 |  | 0 | 0 | 0 | 0 | 0
| 0 | 0 | 0 | 0 | 0 |  | 0 | 0 | 0 | 0 | 0 |  | 0 | 0 | 0 | 0 | 0 |  | 0 | 0 | 0 | 0 | 0
TOTAL | 503.2635 | 192.6792 | 128.0543 | 103.3416 | 103.3416 | TOTAL | 8.0045 | 6.3923 | 4.6107 | 3.7209 | 3.7209 | TOTAL | 511.268 | 199.0715 | 132.665 | 107.0624 | 107.0624 | TOTAL | 0 | 0 | 0 | 0 | 0
Low Voltage Substations | [5 empty] | Low Voltage Substations | [5 empty] | Low Voltage Substations | [5 empty] | Low Voltage Substations
Long Run Marginal Capital Cost (kW) | 5 year | 10 year | 15 year | 20 year | 25 year | Short Run Marginal (Operating) Cost (kW) | 5 year | 10 year | 15 year | 20 year | 25 year | Total LRMC (kW) | 5 year | 10 year | 15 year | 20 year | 25 year | SRMC (kWh) | 5 year | 10 year | 15 year | 20 year | 25 year
Jemena Electricity Network | 560.4719 | 218.8398 | 145.4407 | 117.3726 | 117.3726 | Jemena Electricity Network | 8.7464 | 7.1669 | 5.1787 | 4.1793 | 4.1793 | Jemena Electricity Network | 569.2183 | 226.0067 | 150.6194 | 121.5519 | 121.5519 | Jemena Electricity Network | 0 | 0 | 0 | 0 | 0
| 0 | 0 | 0 | 0 | 0 |  | 0 | 0 | 0 | 0 | 0 |  | 0 | 0 | 0 | 0 | 0 |  | 0 | 0 | 0 | 0 | 0
| 0 | 0 | 0 | 0 | 0 |  | 0 | 0 | 0 | 0 | 0 |  | 0 | 0 | 0 | 0 | 0 |  | 0 | 0 | 0 | 0 | 0
| 0 | 0 | 0 | 0 | 0 |  | 0 | 0 | 0 | 0 | 0 |  | 0 | 0 | 0 | 0 | 0 |  | 0 | 0 | 0 | 0 | 0
| 0 | 0 | 0 | 0 | 0 |  | 0 | 0 | 0 | 0 | 0 |  | 0 | 0 | 0 | 0 | 0 |  | 0 | 0 | 0 | 0 | 0
| 0 | 0 | 0 | 0 | 0 |  | 0 | 0 | 0 | 0 | 0 |  | 0 | 0 | 0 | 0 | 0 |  | 0 | 0 | 0 | 0 | 0
| 0 | 0 | 0 | 0 | 0 |  | 0 | 0 | 0 | 0 | 0 |  | 0 | 0 | 0 | 0 | 0 |  | 0 | 0 | 0 | 0 | 0
| 0 | 0 | 0 | 0 | 0 |  | 0 | 0 | 0 | 0 | 0 |  | 0 | 0 | 0 | 0 | 0 |  | 0 | 0 | 0 | 0 | 0
| 0 | 0 | 0 | 0 | 0 |  | 0 | 0 | 0 | 0 | 0 |  | 0 | 0 | 0 | 0 | 0 |  | 0 | 0 | 0 | 0 | 0
| 0 | 0 | 0 | 0 | 0 |  | 0 | 0 | 0 | 0 | 0 |  | 0 | 0 | 0 | 0 | 0 |  | 0 | 0 | 0 | 0 | 0
| 0 | 0 | 0 | 0 | 0 |  | 0 | 0 | 0 | 0 | 0 |  | 0 | 0 | 0 | 0 | 0 |  | 0 | 0 | 0 | 0 | 0
| 0 | 0 | 0 | 0 | 0 |  | 0 | 0 | 0 | 0 | 0 |  | 0 | 0 | 0 | 0 | 0 |  | 0 | 0 | 0 | 0 | 0
| 0 | 0 | 0 | 0 | 0 |  | 0 | 0 | 0 | 0 | 0 |  | 0 | 0 | 0 | 0 | 0 |  | 0 | 0 | 0 | 0 | 0
TOTAL | 560.4719 | 218.8398 | 145.4407 | 117.3726 | 117.3726 | TOTAL | 8.7464 | 7.1669 | 5.1787 | 4.1793 | 4.1793 | TOTAL | 569.2183 | 226.0067 | 150.6194 | 121.5519 | 121.5519 | TOTAL | 0 | 0 | 0 | 0 | 0
Low Voltage Network | [5 empty] | Low Voltage Network | [5 empty] | Low Voltage Network | [5 empty] | Low Voltage Network
Long Run Marginal Capital Cost (kW) | 5 year | 10 year | 15 year | 20 year | 25 year | Short Run Marginal (Operating) Cost (kW) | 5 year | 10 year | 15 year | 20 year | 25 year | Total LRMC (kW) | 5 year | 10 year | 15 year | 20 year | 25 year | SRMC (kWh) | 5 year | 10 year | 15 year | 20 year | 25 year
Jemena Electricity Network | 582.3522 | 229.0021 | 152.1945 | 122.823 | 122.823 | Jemena Electricity Network | 9.0123 | 7.4618 | 5.3956 | 4.3543 | 4.3543 | Jemena Electricity Network | 591.3645 | 236.4639 | 157.5901 | 127.1774 | 127.1774 | Jemena Electricity Network | 0 | 0 | 0 | 0 | 0
| 0 | 0 | 0 | 0 | 0 |  | 0 | 0 | 0 | 0 | 0 |  | 0 | 0 | 0 | 0 | 0 |  | 0 | 0 | 0 | 0 | 0
| 0 | 0 | 0 | 0 | 0 |  | 0 | 0 | 0 | 0 | 0 |  | 0 | 0 | 0 | 0 | 0 |  | 0 | 0 | 0 | 0 | 0
| 0 | 0 | 0 | 0 | 0 |  | 0 | 0 | 0 | 0 | 0 |  | 0 | 0 | 0 | 0 | 0 |  | 0 | 0 | 0 | 0 | 0
| 0 | 0 | 0 | 0 | 0 |  | 0 | 0 | 0 | 0 | 0 |  | 0 | 0 | 0 | 0 | 0 |  | 0 | 0 | 0 | 0 | 0
| 0 | 0 | 0 | 0 | 0 |  | 0 | 0 | 0 | 0 | 0 |  | 0 | 0 | 0 | 0 | 0 |  | 0 | 0 | 0 | 0 | 0
| 0 | 0 | 0 | 0 | 0 |  | 0 | 0 | 0 | 0 | 0 |  | 0 | 0 | 0 | 0 | 0 |  | 0 | 0 | 0 | 0 | 0
| 0 | 0 | 0 | 0 | 0 |  | 0 | 0 | 0 | 0 | 0 |  | 0 | 0 | 0 | 0 | 0 |  | 0 | 0 | 0 | 0 | 0
| 0 | 0 | 0 | 0 | 0 |  | 0 | 0 | 0 | 0 | 0 |  | 0 | 0 | 0 | 0 | 0 |  | 0 | 0 | 0 | 0 | 0
| 0 | 0 | 0 | 0 | 0 |  | 0 | 0 | 0 | 0 | 0 |  | 0 | 0 | 0 | 0 | 0 |  | 0 | 0 | 0 | 0 | 0
| 0 | 0 | 0 | 0 | 0 |  | 0 | 0 | 0 | 0 | 0 |  | 0 | 0 | 0 | 0 | 0 |  | 0 | 0 | 0 | 0 | 0
| 0 | 0 | 0 | 0 | 0 |  | 0 | 0 | 0 | 0 | 0 |  | 0 | 0 | 0 | 0 | 0 |  | 0 | 0 | 0 | 0 | 0
| 0 | 0 | 0 | 0 | 0 |  | 0 | 0 | 0 | 0 | 0 |  | 0 | 0 | 0 | 0 | 0 |  | 0 | 0 | 0 | 0 | 0
TOTAL | 582.3522 | 229.0021 | 152.1945 | 122.823 | 122.823 | TOTAL | 9.0123 | 7.4618 | 5.3956 | 4.3543 | 4.3543 | TOTAL | 591.3645 | 236.4639 | 157.5901 | 127.1774 | 127.1774 | TOTAL | 0 | 0 | 0 | 0 | 0
Export | [5 empty] | Export | [5 empty] | Export | [5 empty] | Export
Long Run Marginal Capital Cost (kW) | 5 year | 10 year | 15 year | 20 year | 25 year | Short Run Marginal (Operating) Cost (kW) | 5 year | 10 year | 15 year | 20 year | 25 year | Total LRMC (kW) | 5 year | 10 year | 15 year | 20 year | 25 year | SRMC (kWh) | 5 year | 10 year | 15 year | 20 year | 25 year
Jemena Electricity Network | 582.4788 | 229.0557 | 152.228 | 122.853 | 122.853 | Jemena Electricity Network | 9.0143 | 7.4634 | 5.3969 | 4.3554 | 4.3554 | Jemena Electricity Network | 591.4931 | 236.5191 | 157.6249 | 127.2085 | 127.2085 | Jemena Electricity Network | 0 | 0 | 0 | 0 | 0
| 0 | 0 | 0 | 0 | 0 |  | 0 | 0 | 0 | 0 | 0 |  | 0 | 0 | 0 | 0 | 0 |  | 0 | 0 | 0 | 0 | 0
| 0 | 0 | 0 | 0 | 0 |  | 0 | 0 | 0 | 0 | 0 |  | 0 | 0 | 0 | 0 | 0 |  | 0 | 0 | 0 | 0 | 0
| 0 | 0 | 0 | 0 | 0 |  | 0 | 0 | 0 | 0 | 0 |  | 0 | 0 | 0 | 0 | 0 |  | 0 | 0 | 0 | 0 | 0
| 0 | 0 | 0 | 0 | 0 |  | 0 | 0 | 0 | 0 | 0 |  | 0 | 0 | 0 | 0 | 0 |  | 0 | 0 | 0 | 0 | 0
| 0 | 0 | 0 | 0 | 0 |  | 0 | 0 | 0 | 0 | 0 |  | 0 | 0 | 0 | 0 | 0 |  | 0 | 0 | 0 | 0 | 0
| 0 | 0 | 0 | 0 | 0 |  | 0 | 0 | 0 | 0 | 0 |  | 0 | 0 | 0 | 0 | 0 |  | 0 | 0 | 0 | 0 | 0
| 0 | 0 | 0 | 0 | 0 |  | 0 | 0 | 0 | 0 | 0 |  | 0 | 0 | 0 | 0 | 0 |  | 0 | 0 | 0 | 0 | 0
| 0 | 0 | 0 | 0 | 0 |  | 0 | 0 | 0 | 0 | 0 |  | 0 | 0 | 0 | 0 | 0 |  | 0 | 0 | 0 | 0 | 0
| 0 | 0 | 0 | 0 | 0 |  | 0 | 0 | 0 | 0 | 0 |  | 0 | 0 | 0 | 0 | 0 |  | 0 | 0 | 0 | 0 | 0
| 0 | 0 | 0 | 0 | 0 |  | 0 | 0 | 0 | 0 | 0 |  | 0 | 0 | 0 | 0 | 0 |  | 0 | 0 | 0 | 0 | 0
| 0 | 0 | 0 | 0 | 0 |  | 0 | 0 | 0 | 0 | 0 |  | 0 | 0 | 0 | 0 | 0 |  | 0 | 0 | 0 | 0 | 0
| 0 | 0 | 0 | 0 | 0 |  | 0 | 0 | 0 | 0 | 0 |  | 0 | 0 | 0 | 0 | 0 |  | 0 | 0 | 0 | 0 | 0
TOTAL | 604.2325 | 239.1644 | 158.9483 | 128.2735 | 128.2735 | TOTAL | 9.0143 | 7.4634 | 5.3969 | 4.3554 | 4.3554 | TOTAL | 613.2468 | 246.6278 | 164.3452 | 132.6289 | 132.6289 | TOTAL | 0 | 0 | 0 | 0 | 0
Note on B81: Rohan Harris: kWh enabled (NOT kW)
Note on B103: Rohan Harris: Assumes no diversity

## Input Forecast Cap Projects
| Forecast Capital Expenditure ($m Total) |  | >User Input value | >User Select | User input text/name
Driver | Business | Region | Voltage | Jemena - Description of project | 2026 | 2027 | 2028 | 2029 | 2030 | 2031 | 2032 | 2033 | 2034 | 2035 | 2036 | 2037 | 2038 | 2039 | 2040 | 2041 | 2042 | 2043 | 2044 | 2045 | 2046 | 2047 | 2048 | 2049 | 2050
MVA | Jemena | Jemena Electricity Network | Sub transmission | Augment BTS-NS 22kV loop | User input text/name 2026: 2.8234; User input text/name 2027: 9.5644; User input text/name 2028: 9.8878; User input text/name 2029: 0; User input text/name 2030: 0; User input text/name 2031: 0
MVA | Jemena | Jemena Electricity Network | Sub transmission | DC Footscray area - new FW-TH 66kV line | User input text/name 2026: 2.5207; User input text/name 2027: 2.5128; User input text/name 2028: 0; User input text/name 2029: 0; User input text/name 2030: 0; User input text/name 2031: 0
MVA | Jemena | Jemena Electricity Network | Sub transmission | Establish new Craigieburn (CBN) zone substation - sub-transmission line works | User input text/name 2026: 4.6093; User input text/name 2027: 13.3135; User input text/name 2028: 0; User input text/name 2029: 0; User input text/name 2030: 0; User input text/name 2031: 0
MVA | Jemena | Jemena Electricity Network | Sub transmission | Augment TTS-NH(NEI)-NEL-WT-TTS 66kV loop | User input text/name 2026: 3.1883; User input text/name 2027: 9.244; User input text/name 2028: 0; User input text/name 2029: 0; User input text/name 2030: 0; User input text/name 2031: 0
MVA | Jemena | Jemena Electricity Network | Sub transmission | DC Tullamarine area - augment KTS-AW | User input text/name 2026: 0; User input text/name 2027: 0; User input text/name 2028: 0; User input text/name 2029: 5.1577; User input text/name 2030: 0; User input text/name 2031: 0
MVA | Jemena | Jemena Electricity Network | Sub transmission | Augment BTS-FF 22kV Loop - Sub Transmission Works | User input text/name 2026: 2.3178; User input text/name 2027: 0; User input text/name 2028: 0; User input text/name 2029: 0; User input text/name 2030: 0; User input text/name 2031: 0
MWh | Jemena | Jemena Electricity Network | Sub transmission | Install reactors at COO - 2 x 4MVAr | User input text/name 2026: 0; User input text/name 2027: 0; User input text/name 2028: 0; User input text/name 2029: 1.5319; User input text/name 2030: 1.5934; User input text/name 2031: 0
MVA | Jemena | Jemena Electricity Network | Sub transmission | Establish new Craigieburn (CBN) zone substation - zone substation works | User input text/name 2026: 6.6583; User input text/name 2027: 19.2126; User input text/name 2028: 0; User input text/name 2029: 0; User input text/name 2030: 0; User input text/name 2031: 0
MWh | Jemena | Jemena Electricity Network | Sub transmission | Install reactors at BD - 4 x 4MVAr reactors, two off 2 x 4MVAr capacitor banks | User input text/name 2026: 0; User input text/name 2027: 0; User input text/name 2028: 0; User input text/name 2029: 0; User input text/name 2030: 0; User input text/name 2031: 5.8387
MWh | Jemena | Jemena Electricity Network | Sub transmission | Install reactors at ST - 2 x 4MVAr | User input text/name 2026: 0; User input text/name 2027: 0; User input text/name 2028: 0; User input text/name 2029: 0; User input text/name 2030: 1.6999; User input text/name 2031: 1.747
MWh | Jemena | Jemena Electricity Network | Sub transmission | Install reactors at SBY - 2 x 4MVAr | User input text/name 2026: 0; User input text/name 2027: 1.2669; User input text/name 2028: 1.3098; User input text/name 2029: 0; User input text/name 2030: 0; User input text/name 2031: 0
MWh | Jemena | Jemena Electricity Network | Sub transmission | Install reactors at SHM - 2 x 4MVAr | User input text/name 2026: 0; User input text/name 2027: 0; User input text/name 2028: 1.4531; User input text/name 2029: 1.5155; User input text/name 2030: 0; User input text/name 2031: 0
MVA | Jemena | Jemena Electricity Network | Sub transmission | Interlocked VAr controllers on 14 existing capacitor banks | User input text/name 2026: 0; User input text/name 2027: 0.56026; User input text/name 2028: 0.55203; User input text/name 2029: 0.54528; User input text/name 2030: 0.5563; User input text/name 2031: 0.56512
MVA | Jemena | Jemena Electricity Network | Sub transmission | Upgrade SBY No.1 and No.3 transformers to 20/33MVA | User input text/name 2026: 0; User input text/name 2027: 0; User input text/name 2028: 0; User input text/name 2029: 0; User input text/name 2030: 6.8765; User input text/name 2031: 0
MVA | Jemena | Jemena Electricity Network | Sub transmission | DC Footscray area - new 66kV line incomer at FW No.2 66kV bus | User input text/name 2026: 2.9643; User input text/name 2027: 0; User input text/name 2028: 0; User input text/name 2029: 0; User input text/name 2030: 0; User input text/name 2031: 0
0 | Jemena | Jemena Electricity Network | Sub transmission | Brooklyn Terminal Station UFLS - Network | User input text/name 2026: 0; User input text/name 2027: 0.81296; User input text/name 2028: 0; User input text/name 2029: 0; User input text/name 2030: 0; User input text/name 2031: 0
0 | Jemena | Jemena Electricity Network | Sub transmission | Brunswick Terminal Station UFLS - Network + New Development | User input text/name 2026: 0; User input text/name 2027: 0.8893; User input text/name 2028: 0; User input text/name 2029: 0; User input text/name 2030: 0; User input text/name 2031: 0
MVA | Jemena | Jemena Electricity Network | Sub transmission | FF #4 6.6kV Bus | User input text/name 2026: 1.2322; User input text/name 2027: 0; User input text/name 2028: 0; User input text/name 2029: 0; User input text/name 2030: 0; User input text/name 2031: 0
MVA | Jemena | Jemena Electricity Network | Sub transmission | 3rd Transformer and 66kV Works at FT (triggered by Moonee Valley) | User input text/name 2026: 0; User input text/name 2027: 0; User input text/name 2028: 11.0909; User input text/name 2029: 12.6142; User input text/name 2030: 0; User input text/name 2031: 0
0 | Jemena | Jemena Electricity Network | Sub transmission | Keilor Terminal Station UFLS - Network | User input text/name 2026: 0; User input text/name 2027: 0; User input text/name 2028: 1.6538; User input text/name 2029: 0; User input text/name 2030: 0; User input text/name 2031: 0
0 | Jemena | Jemena Electricity Network | Sub transmission | South Morang Terminal Station UFLS - Network | User input text/name 2026: 0; User input text/name 2027: 0; User input text/name 2028: 0; User input text/name 2029: 0.23483; User input text/name 2030: 0; User input text/name 2031: 0
0 | Jemena | Jemena Electricity Network | Sub transmission | Templestowe Terminal Station UFLS - Network | User input text/name 2026: 0; User input text/name 2027: 0; User input text/name 2028: 0; User input text/name 2029: 0; User input text/name 2030: 0; User input text/name 2031: 0.20433
0 | Jemena | Jemena Electricity Network | Sub transmission | Thomastown Terminal Station UFLS - Network | User input text/name 2026: 0; User input text/name 2027: 0; User input text/name 2028: 0; User input text/name 2029: 0; User input text/name 2030: 1.9952; User input text/name 2031: 0
0 | Jemena | Jemena Electricity Network | Sub transmission | West Melbourne Terminal Station UFLS - Network | User input text/name 2026: 0; User input text/name 2027: 0; User input text/name 2028: 0; User input text/name 2029: 0.44509; User input text/name 2030: 0; User input text/name 2031: 0
MVA | Jemena | Jemena Electricity Network | High Voltage | Coolaroo No.2 bus feeders | User input text/name 2026: 0; User input text/name 2027: 1.7438; User input text/name 2028: 0; User input text/name 2029: 0; User input text/name 2030: 0; User input text/name 2031: 0
MVA | Jemena | Jemena Electricity Network | High Voltage | Augment steel section - SBY24 | User input text/name 2026: 3.1892; User input text/name 2027: 0; User input text/name 2028: 0; User input text/name 2029: 0; User input text/name 2030: 0; User input text/name 2031: 0
MVA | Jemena | Jemena Electricity Network | High Voltage | Install Regulator - SBY23 | User input text/name 2026: 0; User input text/name 2027: 0; User input text/name 2028: 0.38802; User input text/name 2029: 0; User input text/name 2030: 0; User input text/name 2031: 0
MVA | Jemena | Jemena Electricity Network | High Voltage | New feeder KLO-023 | User input text/name 2026: 1.1638; User input text/name 2027: 0; User input text/name 2028: 0; User input text/name 2029: 0; User input text/name 2030: 0; User input text/name 2031: 0
MVA | Jemena | Jemena Electricity Network | High Voltage | Establish new Craigieburn (CBN) zone substation - HV feeder works | User input text/name 2026: 0; User input text/name 2027: 6.061; User input text/name 2028: 0; User input text/name 2029: 0; User input text/name 2030: 0; User input text/name 2031: 0
MVA | Jemena | Jemena Electricity Network | High Voltage | New feeder FT0-025 | User input text/name 2026: 0; User input text/name 2027: 1.9656; User input text/name 2028: 0; User input text/name 2029: 0; User input text/name 2030: 0; User input text/name 2031: 0
MVA | Jemena | Jemena Electricity Network | High Voltage | New feeder SBY-014 | User input text/name 2026: 0; User input text/name 2027: 2.7156; User input text/name 2028: 2.7613; User input text/name 2029: 0; User input text/name 2030: 0; User input text/name 2031: 0
MVA | Jemena | Jemena Electricity Network | High Voltage | New feeder SBY-022 | User input text/name 2026: 0; User input text/name 2027: 0; User input text/name 2028: 0; User input text/name 2029: 1.7726; User input text/name 2030: 0; User input text/name 2031: 0
MVA | Jemena | Jemena Electricity Network | High Voltage | Augment section of NH0-002 | User input text/name 2026: 0; User input text/name 2027: 2.1916; User input text/name 2028: 0; User input text/name 2029: 0; User input text/name 2030: 0; User input text/name 2031: 0
MVA | Jemena | Jemena Electricity Network | High Voltage | New feeder SHM-013 | User input text/name 2026: 2.1855; User input text/name 2027: 2.1548; User input text/name 2028: 0; User input text/name 2029: 0; User input text/name 2030: 0; User input text/name 2031: 0
MVA | Jemena | Jemena Electricity Network | High Voltage | New feeder ES0-031 | User input text/name 2026: 0; User input text/name 2027: 0; User input text/name 2028: 0; User input text/name 2029: 0; User input text/name 2030: 2.0147; User input text/name 2031: 2.076
MVA | Jemena | Jemena Electricity Network | High Voltage | Augment feeder CS0-005 | User input text/name 2026: 0; User input text/name 2027: 0.56294; User input text/name 2028: 0; User input text/name 2029: 0; User input text/name 2030: 0; User input text/name 2031: 0
MVA | Jemena | Jemena Electricity Network | High Voltage | EP Conversion Stage 8 | User input text/name 2026: 0; User input text/name 2027: 0; User input text/name 2028: 0; User input text/name 2029: 7.972; User input text/name 2030: 11.5126; User input text/name 2031: 0
MVA | Jemena | Jemena Electricity Network | High Voltage | EP Conversion Stage 7 | User input text/name 2026: 2.2994; User input text/name 2027: 14.9523; User input text/name 2028: 12.7343; User input text/name 2029: 0; User input text/name 2030: 0; User input text/name 2031: 0
MVA | Jemena | Jemena Electricity Network | High Voltage | Augment feeder EPN-034 | User input text/name 2026: 0; User input text/name 2027: 0; User input text/name 2028: 0; User input text/name 2029: 1.1444; User input text/name 2030: 0; User input text/name 2031: 0
Cancelled | Jemena | Jemena Electricity Network | High Voltage | Augment section of FF0-088 | User input text/name 2026: 0; User input text/name 2027: 0; User input text/name 2028: 0; User input text/name 2029: 0; User input text/name 2030: 0; User input text/name 2031: 1.9363
MVA | Jemena | Jemena Electricity Network | High Voltage | Augment feeder BD0-008 | User input text/name 2026: 1.7729; User input text/name 2027: 0; User input text/name 2028: 0; User input text/name 2029: 0; User input text/name 2030: 0; User input text/name 2031: 0
MVA | Jemena | Jemena Electricity Network | High Voltage | New feeder SBY-031 | User input text/name 2026: 0; User input text/name 2027: 6.7923; User input text/name 2028: 0; User input text/name 2029: 0; User input text/name 2030: 0; User input text/name 2031: 0
MVA | Jemena | Jemena Electricity Network | High Voltage | Augment feeder FT0-011 | User input text/name 2026: 0; User input text/name 2027: 0; User input text/name 2028: 0; User input text/name 2029: 0.12847; User input text/name 2030: 0; User input text/name 2031: 0
MVA | Jemena | Jemena Electricity Network | High Voltage | New feeder ES0-033 | User input text/name 2026: 0; User input text/name 2027: 0; User input text/name 2028: 0; User input text/name 2029: 0; User input text/name 2030: 5.877; User input text/name 2031: 0
MVA | Jemena | Jemena Electricity Network | High Voltage | New feeder FT0-012 | User input text/name 2026: 1.1827; User input text/name 2027: 0; User input text/name 2028: 0; User input text/name 2029: 0; User input text/name 2030: 0; User input text/name 2031: 0
MVA | Jemena | Jemena Electricity Network | High Voltage | Augment feeder NS-18 | User input text/name 2026: 0; User input text/name 2027: 0; User input text/name 2028: 1.971; User input text/name 2029: 0; User input text/name 2030: 0; User input text/name 2031: 0
MVA | Jemena | Jemena Electricity Network | High Voltage | Augment feeder NS-17 | User input text/name 2026: 0; User input text/name 2027: 0.27078; User input text/name 2028: 0; User input text/name 2029: 0; User input text/name 2030: 0; User input text/name 2031: 0
Cancelled | Jemena | Jemena Electricity Network | High Voltage | Augment feeeder NH-16 | User input text/name 2026: 0; User input text/name 2027: 0; User input text/name 2028: 0; User input text/name 2029: 0; User input text/name 2030: 0; User input text/name 2031: 0.4553
MVA | Jemena | Jemena Electricity Network | High Voltage | Augment feeder FF0-096 | User input text/name 2026: 1.116; User input text/name 2027: 0; User input text/name 2028: 0; User input text/name 2029: 0; User input text/name 2030: 0; User input text/name 2031: 0
MVA | Jemena | Jemena Electricity Network | High Voltage | Augment feeder TT0-011 | User input text/name 2026: 0; User input text/name 2027: 0; User input text/name 2028: 1.6505; User input text/name 2029: 0; User input text/name 2030: 0; User input text/name 2031: 0
MVA | Jemena | Jemena Electricity Network | High Voltage | Coolaroo No.1 bus cable transfers | User input text/name 2026: 0; User input text/name 2027: 4.0909; User input text/name 2028: 0; User input text/name 2029: 0; User input text/name 2030: 0; User input text/name 2031: 0
MVA | Jemena | Jemena Electricity Network | Low Voltage Substations | Distribution Substation Augmentation - Load Related | User input text/name 2026: 2.6171; User input text/name 2027: 5.9826; User input text/name 2028: 6.1829; User input text/name 2029: 6.4462; User input text/name 2030: 6.7027; User input text/name 2031: 6.8981
REmoved Rohan (was MVA) | Jemena | Jemena Electricity Network | Low Voltage Substations | 10kVA and 16kVA single phase transformer replacement | User input text/name 2026: 0; User input text/name 2027: 0.35899; User input text/name 2028: 0.37101; User input text/name 2029: 0.3868; User input text/name 2030: 0.39232; User input text/name 2031: 0.39923
MVA | Jemena | Jemena Electricity Network | Low Voltage Network | Supply Quality/Reliability - LV Overhead Augmentation | User input text/name 2026: 0.25725; User input text/name 2027: 2.4977; User input text/name 2028: 2.5804; User input text/name 2029: 2.6893; User input text/name 2030: 2.7953; User input text/name 2031: 2.8811
MWh | Jemena | Jemena Electricity Network | Low Voltage Network | Future Grid - Hosting Capacity (LV Network) | User input text/name 2026: 0.13314; User input text/name 2027: 0.13241; User input text/name 2028: 0.1368; User input text/name 2029: 0.14257; User input text/name 2030: 0.14819; User input text/name 2031: 0.15274
REmoved Rohan (was MVA) | Jemena | Jemena Electricity Network | Low Voltage Substations | Distribution substation augmentation - supply quality | User input text/name 2026: 1.1709; User input text/name 2027: 1.8638; User input text/name 2028: 1.9262; User input text/name 2029: 2.0081; User input text/name 2030: 2.0879; User input text/name 2031: 2.1491
MWh | Jemena | Jemena Electricity Network | Sub transmission | VVC Roll-Out | User input text/name 2026: 4.1757; User input text/name 2027: 3.7763; User input text/name 2028: 2.8618; User input text/name 2029: 0.27122; User input text/name 2030: 0.56398; User input text/name 2031: 0.2903
0 | Jemena | Jemena Electricity Network | High Voltage | Dynamic Feeder Reconfiguration | User input text/name 2026: 0; User input text/name 2027: 0; User input text/name 2028: 0; User input text/name 2029: 0.52706; User input text/name 2030: 0.53763; User input text/name 2031: 0.5361
MWh | Jemena | Jemena Electricity Network | Low Voltage Network | Flexible Exports | User input text/name 2026: 3.5462; User input text/name 2027: 0; User input text/name 2028: 0; User input text/name 2029: 0; User input text/name 2030: 0; User input text/name 2031: 0
REmoved Rohan (was MVA) | Jemena | Jemena Electricity Network | Low Voltage Network | Flexible Imports | User input text/name 2026: 0; User input text/name 2027: 3.5969; User input text/name 2028: 1.0175; User input text/name 2029: 0; User input text/name 2030: 0; User input text/name 2031: 0
0 | Jemena | Jemena Electricity Network | Low Voltage Network | DER High-Speed Performance Monitoring | User input text/name 2026: 0.57796; User input text/name 2027: 0.56839; User input text/name 2028: 0.58738; User input text/name 2029: 0.61234; User input text/name 2030: 0.63666; User input text/name 2031: 0.32771
0 | Jemena | Jemena Electricity Network | Low Voltage Network | DER Standing Data (EV) | User input text/name 2026: 0; User input text/name 2027: 0.70201; User input text/name 2028: 0.12646; User input text/name 2029: 0; User input text/name 2030: 0; User input text/name 2031: 0
0 | Jemena | Residual | Sub transmission
0 | Jemena | Residual | Sub transmission
0 | Jemena | Residual | Sub transmission
0 | Jemena | Residual | Sub transmission
0 | Jemena | Residual | Sub transmission
0 | Jemena | Residual | Sub transmission
0 | Jemena | Residual | Sub transmission
0 | Jemena | Residual | Sub transmission
0 | Jemena | Residual | Sub transmission
0 | Jemena | Residual | Sub transmission
0 | Jemena | Residual | Sub transmission
0 | Jemena | Residual | Sub transmission
0 | Jemena | Residual | Sub transmission
0 | Jemena | Residual | Sub transmission
0 | Jemena | Residual | Sub transmission
0 | Jemena | Residual | Sub transmission
0 | Jemena | Residual | Sub transmission
0 | Jemena | Residual | Sub transmission
0 | Jemena | Residual | Sub transmission
0 | Jemena | Residual | Sub transmission
0 | Jemena | Residual | Sub transmission
0 | Jemena | Residual | Sub transmission
0 | Jemena | Residual | Sub transmission
0 | Jemena | Residual | Sub transmission
0 | Jemena | Residual | Sub transmission
0 | Jemena | Residual | Sub transmission
0 | Jemena | Residual | Sub transmission
0 | Jemena | Residual | Sub transmission
0 | Jemena | Residual | Sub transmission
0 | Jemena | Residual | Sub transmission
0 | Jemena | Residual | Sub transmission
0 | Jemena | Residual | Sub transmission
0 | Jemena | Residual | Sub transmission
0 | Jemena | Residual | Sub transmission
0 | Jemena | Residual | Sub transmission
0 | Jemena | Residual | Sub transmission
0 | Jemena | Residual | Sub transmission
0 | Jemena | Residual | Sub transmission
0 | Jemena | Residual | Sub transmission
0 | Jemena | Residual | Sub transmission
0 | Jemena | Residual | Sub transmission
[5 empty] | 51.702 | 120.3576 | 61.2428 | 46.1456 | 45.9903 | 26.4571 | 0 | 0 | 0 | 0 | 0 | 0 | 0 | 0 | 0 | 0 | 0 | 0 | 0 | 0 | 0 | 0 | 0 | 0 | 0
Note on B1: Rohan: Technically, you should include any expenditure that will change, if consumers were to change their consumption behaviour in response to the price signal for the nominated cost driver. Therefore, the forecast cost of augmenting the shared network should, as a minimum, be included.. The change in replacement expenditure program should only be considered if the forecast change in demand is material, and this is likely to lead to a material incremental change in the replacement expenditure program. Note the reference to the word incremental change - I really only want to know the incremental change in replacement due to the forecast change in demand. For the purposes of the exercise, the base case that should be used to determine incrementality should be a 0% forecast change in demand scenario. I am happy to discuss this in further detail if required.
Note on C3: Rohan1: Select regions from dropdown box…NOTE: The regions that are available for selection come from the "Lists to populate" sheet.
Note on C4: Rohan: NOTE: Use "Residual" for projects not in a region that is specifically nominated

## Input forecast of cost driver
Cumulative change in MVA |  | >User Input value | >User Select |  | User input text/name
Business | Region | Voltage | Jemena - Description of project | Unit used | 2026 | 2027 | 2028 | 2029 | 2030 | 2031 | 2032 | 2033 | 2034 | 2035 | 2036 | 2037 | 2038 | 2039 | 2040 | 2041 | 2042 | 2043 | 2044 | 2045 | 2046 | 2047 | 2048 | 2049 | 2050 | Import/ Export? | Demand/ Generation improved (MW) | Demand/ Generation improved (MWh)
Jemena | Jemena Electricity Network | Sub transmission | Augment BTS-NS 22kV loop | MVA | User input text/name 2026: 41.2304; User input text/name 2027: 42.6409; User input text/name 2028: 44.4492; User input text/name 2029: 45.9653; User input text/name 2030: 47.3768; User input text/name 2031: 48.9198; User input text/name 2032: 50.2922; User input text/name 2033: 51.6565; User input text/name 2034: 52.86; User input text/name 2035: 52.86
Jemena | Jemena Electricity Network | Sub transmission | DC Footscray area - new FW-TH 66kV line | MVA | User input text/name 2026: 42.9107; User input text/name 2027: 46.2079; User input text/name 2028: 50.6866; User input text/name 2029: 54.8115; User input text/name 2030: 59.7599; User input text/name 2031: 64.4997; User input text/name 2032: 72.231; User input text/name 2033: 82.4089; User input text/name 2034: 92.5023; User input text/name 2035: 92.5023
Jemena | Jemena Electricity Network | Sub transmission | Establish new Craigieburn (CBN) zone substation - sub-transmission line works | MVA | User input text/name 2026: 80.658; User input text/name 2027: 86.7734; User input text/name 2028: 95.2894; User input text/name 2029: 102.1242; User input text/name 2030: 107.9435; User input text/name 2031: 115.0301; User input text/name 2032: 123.0178; User input text/name 2033: 130.3831; User input text/name 2034: 136.18; User input text/name 2035: 141.621
Jemena | Jemena Electricity Network | Sub transmission | Augment TTS-NH(NEI)-NEL-WT-TTS 66kV loop | MVA | User input text/name 2026: 11.25; User input text/name 2027: 13.425; User input text/name 2028: 14.3; User input text/name 2029: 14.3; User input text/name 2030: 17.6; User input text/name 2031: 31.65; User input text/name 2032: 31.19; User input text/name 2033: 32.5475; User input text/name 2034: 33.905; User input text/name 2035: 33.905
Jemena | Jemena Electricity Network | Sub transmission | DC Tullamarine area - augment KTS-AW | MVA | User input text/name 2026: 18.5848; User input text/name 2027: 26.6471; User input text/name 2028: 35.9322; User input text/name 2029: 53.5787; User input text/name 2030: 76.0879; User input text/name 2031: 100.855; User input text/name 2032: 116.3482; User input text/name 2033: 123.7445; User input text/name 2034: 131.1409; User input text/name 2035: 131.1409
Jemena | Jemena Electricity Network | Sub transmission | Augment BTS-FF 22kV Loop - Sub Transmission Works | MVA | User input text/name 2026: 26.8494; User input text/name 2027: 29.1651; User input text/name 2028: 31.4533; User input text/name 2029: 33.1303; User input text/name 2030: 34.4837; User input text/name 2031: 35.4216; User input text/name 2032: 36.3808; User input text/name 2033: 37.1898; User input text/name 2034: 37.8739; User input text/name 2035: 37.8739
Jemena | Jemena Electricity Network | Sub transmission | Establish new Craigieburn (CBN) zone substation - zone substation works | MVA | User input text/name 2026: 87.8877; User input text/name 2027: 93.9279; User input text/name 2028: 98.6593; User input text/name 2029: 102.3469; User input text/name 2030: 104.7825; User input text/name 2031: 107.0161; User input text/name 2032: 109.2417; User input text/name 2033: 111.4937; User input text/name 2034: 113.763; User input text/name 2035: 113.763
Jemena | Jemena Electricity Network | Sub transmission | Upgrade SBY No.1 and No.3 transformers to 20/33MVA | MVA | User input text/name 2026: 54.6793; User input text/name 2027: 57.0837; User input text/name 2028: 59.0455; User input text/name 2029: 60.1785; User input text/name 2030: 61.5481; User input text/name 2031: 63.1003; User input text/name 2032: 64.6873; User input text/name 2033: 66.2544; User input text/name 2034: 67.6051; User input text/name 2035: 67.6051
Jemena | Jemena Electricity Network | Sub transmission | DC Footscray area - new 66kV line incomer at FW No.2 66kV bus | MVA | User input text/name 2026: 42.9107; User input text/name 2027: 46.2079; User input text/name 2028: 50.6866; User input text/name 2029: 54.8115; User input text/name 2030: 59.7599; User input text/name 2031: 64.4997; User input text/name 2032: 72.231; User input text/name 2033: 82.4089; User input text/name 2034: 92.5023; User input text/name 2035: 92.5023
Jemena | Jemena Electricity Network | Sub transmission | FF #4 6.6kV Bus | MVA | User input text/name 2026: 26.8494; User input text/name 2027: 29.1651; User input text/name 2028: 31.4533; User input text/name 2029: 33.1303; User input text/name 2030: 34.4837; User input text/name 2031: 35.4216; User input text/name 2032: 36.3808; User input text/name 2033: 37.1898; User input text/name 2034: 37.8739; User input text/name 2035: 37.8739
Jemena | Jemena Electricity Network | Sub transmission | 3rd Transformer and 66kV Works at FT (triggered by Moonee Valley) | MVA | User input text/name 2026: 44.1996; User input text/name 2027: 47.0021; User input text/name 2028: 49.3729; User input text/name 2029: 51.2732; User input text/name 2030: 52.6147; User input text/name 2031: 54.1238; User input text/name 2032: 55.6734; User input text/name 2033: 57.2156; User input text/name 2034: 58.5773; User input text/name 2035: 58.5773
Jemena | Jemena Electricity Network | High Voltage | Coolaroo No.2 bus feeders | MVA | User input text/name 2026: 10.9341; User input text/name 2027: 11.3782; User input text/name 2028: 11.8402; User input text/name 2029: 12.3203; User input text/name 2030: 12.8182; User input text/name 2031: 13.3341; User input text/name 2032: 13.8679; User input text/name 2033: 14.4197; User input text/name 2034: 14.9715; User input text/name 2035: 14.9715
Jemena | Jemena Electricity Network | High Voltage | Augment steel section - SBY24 | MVA | User input text/name 2026: 1.3559; User input text/name 2027: 1.6595; User input text/name 2028: 1.873; User input text/name 2029: 1.9692; User input text/name 2030: 2.0564; User input text/name 2031: 2.108; User input text/name 2032: 2.1607; User input text/name 2033: 2.2128; User input text/name 2034: 2.2648; User input text/name 2035: 2.2648
Jemena | Jemena Electricity Network | High Voltage | Install Regulator - SBY23 | MVA | User input text/name 2026: 2.8082; User input text/name 2027: 2.8415; User input text/name 2028: 2.8871; User input text/name 2029: 2.9809; User input text/name 2030: 3.0959; User input text/name 2031: 3.262; User input text/name 2032: 3.4265; User input text/name 2033: 3.5911; User input text/name 2034: 3.7556; User input text/name 2035: 3.7556
Jemena | Jemena Electricity Network | High Voltage | New feeder KLO-023 | MVA | User input text/name 2026: 13.9223; User input text/name 2027: 16.5488; User input text/name 2028: 18.641; User input text/name 2029: 19.9404; User input text/name 2030: 21.355; User input text/name 2031: 22.28; User input text/name 2032: 23.2436; User input text/name 2033: 24.2269; User input text/name 2034: 25.1577; User input text/name 2035: 25.1577
Jemena | Jemena Electricity Network | High Voltage | Establish new Craigieburn (CBN) zone substation - HV feeder works | MVA | User input text/name 2026: 87.8877; User input text/name 2027: 93.9279; User input text/name 2028: 98.6593; User input text/name 2029: 102.3469; User input text/name 2030: 104.7825; User input text/name 2031: 107.0161; User input text/name 2032: 109.2417; User input text/name 2033: 111.4937; User input text/name 2034: 113.763; User input text/name 2035: 113.763
Jemena | Jemena Electricity Network | High Voltage | New feeder FT0-025 | MVA | User input text/name 2026: 4.1339; User input text/name 2027: 6.102; User input text/name 2028: 7.6048; User input text/name 2029: 8.4622; User input text/name 2030: 8.9612; User input text/name 2031: 9.3845; User input text/name 2032: 9.6477; User input text/name 2033: 9.9094; User input text/name 2034: 10.1403; User input text/name 2035: 10.1403
Jemena | Jemena Electricity Network | High Voltage | New feeder SBY-014 | MVA | User input text/name 2026: 8.6779; User input text/name 2027: 11.59; User input text/name 2028: 13.7592; User input text/name 2029: 15.1082; User input text/name 2030: 16.2273; User input text/name 2031: 17.0378; User input text/name 2032: 17.6123; User input text/name 2033: 18.1785; User input text/name 2034: 18.7385; User input text/name 2035: 18.7385
Jemena | Jemena Electricity Network | High Voltage | New feeder SBY-022 | MVA | User input text/name 2026: 11.0506; User input text/name 2027: 11.3361; User input text/name 2028: 11.525; User input text/name 2029: 11.6931; User input text/name 2030: 11.9596; User input text/name 2031: 12.2595; User input text/name 2032: 12.5662; User input text/name 2033: 12.869; User input text/name 2034: 13.1298; User input text/name 2035: 13.1298
Jemena | Jemena Electricity Network | High Voltage | Augment section of NH0-002 | MVA | User input text/name 2026: 14.5084; User input text/name 2027: 14.7211; User input text/name 2028: 14.8004; User input text/name 2029: 14.8858; User input text/name 2030: 15.0724; User input text/name 2031: 15.2978; User input text/name 2032: 15.5255; User input text/name 2033: 15.7424; User input text/name 2034: 15.9029; User input text/name 2035: 15.9029
Jemena | Jemena Electricity Network | High Voltage | New feeder SHM-013 | MVA | User input text/name 2026: 17.1115; User input text/name 2027: 18.819; User input text/name 2028: 20.1263; User input text/name 2029: 20.7781; User input text/name 2030: 21.529; User input text/name 2031: 22.1999; User input text/name 2032: 22.8901; User input text/name 2033: 23.5806; User input text/name 2034: 24.2013; User input text/name 2035: 24.2013
Jemena | Jemena Electricity Network | High Voltage | New feeder ES0-031 | MVA | User input text/name 2026: 6.0353; User input text/name 2027: 6.3097; User input text/name 2028: 6.5472; User input text/name 2029: 6.6253; User input text/name 2030: 6.7626; User input text/name 2031: 6.9014; User input text/name 2032: 7.0426; User input text/name 2033: 7.1802; User input text/name 2034: 7.2932; User input text/name 2035: 7.2932
Jemena | Jemena Electricity Network | High Voltage | Augment feeder CS0-005 | MVA | User input text/name 2026: 11.9085; User input text/name 2027: 12.215; User input text/name 2028: 12.5106; User input text/name 2029: 12.5964; User input text/name 2030: 12.7416; User input text/name 2031: 12.9192; User input text/name 2032: 13.0985; User input text/name 2033: 13.2682; User input text/name 2034: 13.39; User input text/name 2035: 13.39
Jemena | Jemena Electricity Network | High Voltage | EP Conversion Stage 8 | MVA | User input text/name 2026: 18.3661; User input text/name 2027: 18.6134; User input text/name 2028: 18.8747; User input text/name 2029: 19.1469; User input text/name 2030: 19.4068; User input text/name 2031: 19.6618; User input text/name 2032: 19.9111; User input text/name 2033: 20.1638; User input text/name 2034: 20.4172; User input text/name 2035: 20.4172
Jemena | Jemena Electricity Network | High Voltage | EP Conversion Stage 7 | MVA | User input text/name 2026: 18.3661; User input text/name 2027: 18.6134; User input text/name 2028: 18.8747; User input text/name 2029: 19.1469; User input text/name 2030: 19.4068; User input text/name 2031: 19.6618; User input text/name 2032: 19.9111; User input text/name 2033: 20.1638; User input text/name 2034: 20.4172; User input text/name 2035: 20.4172
Jemena | Jemena Electricity Network | High Voltage | Augment feeder EPN-034 | MVA | User input text/name 2026: 13.9542; User input text/name 2027: 15.0677; User input text/name 2028: 15.9223; User input text/name 2029: 16.3906; User input text/name 2030: 16.8222; User input text/name 2031: 17.0567; User input text/name 2032: 17.2934; User input text/name 2033: 17.5175; User input text/name 2034: 17.6784; User input text/name 2035: 17.6784
Jemena | Jemena Electricity Network | High Voltage | Augment section of FF0-088 | Cancelled
Jemena | Jemena Electricity Network | High Voltage | Augment feeder BD0-008 | MVA | User input text/name 2026: 13.2736; User input text/name 2027: 13.5621; User input text/name 2028: 13.5718; User input text/name 2029: 13.5714; User input text/name 2030: 13.5134; User input text/name 2031: 13.5446; User input text/name 2032: 13.5473; User input text/name 2033: 13.5484; User input text/name 2034: 13.5496; User input text/name 2035: 13.5496
Jemena | Jemena Electricity Network | High Voltage | New feeder SBY-031 | MVA | User input text/name 2026: 17.1115; User input text/name 2027: 18.819; User input text/name 2028: 20.1263; User input text/name 2029: 20.7781; User input text/name 2030: 21.529; User input text/name 2031: 22.1999; User input text/name 2032: 22.8901; User input text/name 2033: 23.5806; User input text/name 2034: 24.2013; User input text/name 2035: 24.2013
Jemena | Jemena Electricity Network | High Voltage | Augment feeder FT0-011 | MVA | User input text/name 2026: 6.0292; User input text/name 2027: 6.0481; User input text/name 2028: 6.0778; User input text/name 2029: 6.1195; User input text/name 2030: 6.1507; User input text/name 2031: 6.1804; User input text/name 2032: 6.2083; User input text/name 2033: 6.2372; User input text/name 2034: 6.2663; User input text/name 2035: 6.2663
Jemena | Jemena Electricity Network | High Voltage | New feeder ES0-033 | MVA | User input text/name 2026: 5.5468; User input text/name 2027: 5.5963; User input text/name 2028: 5.6882; User input text/name 2029: 5.7583; User input text/name 2030: 5.879; User input text/name 2031: 5.9996; User input text/name 2032: 6.1224; User input text/name 2033: 6.242; User input text/name 2034: 6.3402; User input text/name 2035: 6.3402
Jemena | Jemena Electricity Network | High Voltage | New feeder FT0-012 | MVA | User input text/name 2026: 3.8081; User input text/name 2027: 5.7519; User input text/name 2028: 7.3054; User input text/name 2029: 8.2838; User input text/name 2030: 8.9346; User input text/name 2031: 9.3923; User input text/name 2032: 9.6804; User input text/name 2033: 9.9621; User input text/name 2034: 10.2387; User input text/name 2035: 10.2387
Jemena | Jemena Electricity Network | High Voltage | Augment feeder NS-18 | MVA | User input text/name 2026: 4.5503; User input text/name 2027: 4.7677; User input text/name 2028: 4.8461; User input text/name 2029: 4.9345; User input text/name 2030: 5.0782; User input text/name 2031: 5.2314; User input text/name 2032: 5.3781; User input text/name 2033: 5.524; User input text/name 2034: 5.6527; User input text/name 2035: 5.6527
Jemena | Jemena Electricity Network | High Voltage | Augment feeder NS-17 | MVA | User input text/name 2026: 3.2555; User input text/name 2027: 3.2839; User input text/name 2028: 3.3148; User input text/name 2029: 3.3522; User input text/name 2030: 3.4383; User input text/name 2031: 3.535; User input text/name 2032: 3.6341; User input text/name 2033: 3.7327; User input text/name 2034: 3.8197; User input text/name 2035: 3.8197
Jemena | Jemena Electricity Network | High Voltage | Augment feeeder NH-16 | Cancelled
Jemena | Jemena Electricity Network | High Voltage | Augment feeder FF0-096 | MVA | User input text/name 2026: 3.1775; User input text/name 2027: 3.1939; User input text/name 2028: 3.2175; User input text/name 2029: 3.2458; User input text/name 2030: 3.3127; User input text/name 2031: 3.3891; User input text/name 2032: 3.467; User input text/name 2033: 3.5435; User input text/name 2034: 3.6082; User input text/name 2035: 3.6082
Jemena | Jemena Electricity Network | High Voltage | Augment feeder TT0-011 | MVA | User input text/name 2026: 12.1083; User input text/name 2027: 12.7671; User input text/name 2028: 12.8358; User input text/name 2029: 12.9164; User input text/name 2030: 13.1174; User input text/name 2031: 13.3535; User input text/name 2032: 13.5928; User input text/name 2033: 13.824; User input text/name 2034: 14.0067; User input text/name 2035: 14.0067
Jemena | Jemena Electricity Network | High Voltage | Coolaroo No.1 bus cable transfers | MVA | User input text/name 2026: 4.3766; User input text/name 2027: 4.5071; User input text/name 2028: 4.6376; User input text/name 2029: 4.7681; User input text/name 2030: 4.8985; User input text/name 2031: 5.0288; User input text/name 2032: 5.1591; User input text/name 2033: 5.2894; User input text/name 2034: 5.4197; User input text/name 2035: 5.4197
Jemena | Jemena Electricity Network | Sub transmission | Install reactors at COO - 2 x 4MVAr | MWh | User input text/name 2030: -3757.2979; User input text/name 2031: -4721.4563; User input text/name 2032: -5697.9409; User input text/name 2033: -6589.5646; User input text/name 2034: -6589.5646; User input text/name 2035: -6589.5646
Jemena | Jemena Electricity Network | Sub transmission | Install reactors at BD - 4 x 4MVAr reactors, two off 2 x 4MVAr capacitor banks | MWh | User input text/name 2032: -5697.9409; User input text/name 2033: -6589.5646; User input text/name 2034: -6589.5646; User input text/name 2035: -6589.5646
Jemena | Jemena Electricity Network | Sub transmission | Install reactors at ST - 2 x 4MVAr | MWh | User input text/name 2031: -4721.4563; User input text/name 2032: -5697.9409; User input text/name 2033: -6589.5646; User input text/name 2034: -6589.5646; User input text/name 2035: -6589.5646
Jemena | Jemena Electricity Network | Sub transmission | Install reactors at SBY - 2 x 4MVAr | MWh | User input text/name 2028: -2492.3341; User input text/name 2029: -2916.207; User input text/name 2030: -3757.2979; User input text/name 2031: -4721.4563; User input text/name 2032: -5697.9409; User input text/name 2033: -6589.5646; User input text/name 2034: -6589.5646; User input text/name 2035: -6589.5646
Jemena | Jemena Electricity Network | Sub transmission | Install reactors at SHM - 2 x 4MVAr | MWh | User input text/name 2029: -2916.207; User input text/name 2030: -3757.2979; User input text/name 2031: -4721.4563; User input text/name 2032: -5697.9409; User input text/name 2033: -6589.5646; User input text/name 2034: -6589.5646; User input text/name 2035: -6589.5646
Jemena | Jemena Electricity Network | Sub transmission | Interlocked VAr controllers on 14 existing capacitor banks | MVA | User input text/name 2027: 2; User input text/name 2028: 4; User input text/name 2029: 6; User input text/name 2030: 8; User input text/name 2031: 10; User input text/name 2032: 10; User input text/name 2033: 10; User input text/name 2034: 10; User input text/name 2035: 10
Jemena | Jemena Electricity Network | Sub transmission | Brooklyn Terminal Station UFLS - Network |  | User input text/name 2026: Not Applicable, it's a regulatory obligation
Jemena | Jemena Electricity Network | Sub transmission | Brunswick Terminal Station UFLS - Network + New Development |  | User input text/name 2026: Not Applicable, it's a regulatory obligation
Jemena | Jemena Electricity Network | Sub transmission | Keilor Terminal Station UFLS - Network |  | User input text/name 2026: Not Applicable, it's a regulatory obligation
Jemena | Jemena Electricity Network | Sub transmission | South Morang Terminal Station UFLS - Network |  | User input text/name 2026: Not Applicable, it's a regulatory obligation
Jemena | Jemena Electricity Network | Sub transmission | Templestowe Terminal Station UFLS - Network |  | User input text/name 2026: Not Applicable, it's a regulatory obligation
Jemena | Jemena Electricity Network | Sub transmission | Thomastown Terminal Station UFLS - Network |  | User input text/name 2026: Not Applicable, it's a regulatory obligation
Jemena | Jemena Electricity Network | Sub transmission | West Melbourne Terminal Station UFLS - Network |  | User input text/name 2026: Not Applicable, it's a regulatory obligation
Jemena | Jemena Electricity Network | Low Voltage Substations | Distribution Substation Augmentation - Load Related | MVA | User input text/name 2026: 3.12; User input text/name 2027: 6.24; User input text/name 2028: 9.36; User input text/name 2029: 12.48; User input text/name 2030: 15.6; User input text/name 2031: 18.72; User input text/name 2032: 18.72; User input text/name 2033: 18.72; User input text/name 2034: 18.72; User input text/name 2035: 18.72
Jemena | Jemena Electricity Network | Low Voltage Substations | 10kVA and 16kVA single phase transformer replacement | REmoved Rohan (was MVA) | User input text/name 2027: 0.064; User input text/name 2028: 0.128; User input text/name 2029: 0.192; User input text/name 2030: 0.256; User input text/name 2031: 0.32; User input text/name 2032: 0.32; User input text/name 2033: 0.32; User input text/name 2034: 0.32; User input text/name 2035: 0.32
Jemena | Jemena Electricity Network | Low Voltage Network | Supply Quality/Reliability - LV Overhead Augmentation | MVA | User input text/name 2026: 1.3331; User input text/name 2027: 2.6662; User input text/name 2028: 3.9992; User input text/name 2029: 5.3323; User input text/name 2030: 6.6654; User input text/name 2031: 7.9985; User input text/name 2032: 7.9985; User input text/name 2033: 7.9985; User input text/name 2034: 7.9985; User input text/name 2035: 7.9985
Jemena | Jemena Electricity Network | Low Voltage Network | Future Grid - Hosting Capacity (LV Network) | MWh | User input text/name 2026: -0.09522; User input text/name 2027: -0.19044; User input text/name 2028: -0.28566; User input text/name 2029: -0.38088; User input text/name 2030: -0.4761; User input text/name 2031: -0.57132; User input text/name 2032: -0.57132; User input text/name 2033: -0.57132; User input text/name 2034: -0.57132; User input text/name 2035: -0.57132
Jemena | Jemena Electricity Network | Low Voltage Substations | Distribution substation augmentation - supply quality | REmoved Rohan (was MVA) | User input text/name 2026: 0.45; User input text/name 2027: 1.17; User input text/name 2028: 1.89; User input text/name 2029: 2.61; User input text/name 2030: 3.33; User input text/name 2031: 4.05; User input text/name 2032: 4.05; User input text/name 2033: 4.05; User input text/name 2034: 4.05; User input text/name 2035: 4.05
Jemena | Jemena Electricity Network | Sub transmission | VVC Roll-Out | MWh | User input text/name 2026: -11978.8496; User input text/name 2027: -13313.5274; User input text/name 2028: -14777.2231; User input text/name 2029: -17290.3952; User input text/name 2030: -22277.2823; User input text/name 2031: -27993.8447; User input text/name 2032: -33783.4901; User input text/name 2033: -39069.9897; User input text/name 2034: -39069.9897; User input text/name 2035: -39069.9897
Jemena | Jemena Electricity Network | High Voltage | Dynamic Feeder Reconfiguration
Jemena | Jemena Electricity Network | Low Voltage Network | Flexible Exports | MWh | User input text/name 2027: -25987.0863; User input text/name 2028: -30671.5722; User input text/name 2029: -38652.2673; User input text/name 2030: -47666.3262; User input text/name 2031: -57942.917; User input text/name 2032: -68905.0316; User input text/name 2033: -81611.8164; User input text/name 2034: -93882.9229; User input text/name 2035: -107787.1475
Jemena | Jemena Electricity Network | Low Voltage Network | Flexible Imports | REmoved Rohan (was MVA) | User input text/name 2030: 10; User input text/name 2031: 25; User input text/name 2032: 40; User input text/name 2033: 55; User input text/name 2034: 70; User input text/name 2035: 85
Jemena | Jemena Electricity Network | Low Voltage Network | DER High-Speed Performance Monitoring |  | User input text/name 2026: Not Applicable, it's a regulatory obligation
Jemena | Jemena Electricity Network | Low Voltage Network | DER Standing Data (EV) |  | User input text/name 2026: Not Applicable, it's a regulatory obligation
Jemena | Residual | Sub transmission
Jemena | Residual | Sub transmission
Jemena | Residual | Sub transmission
Jemena | Residual | Sub transmission
Jemena | Residual | Sub transmission
Jemena | Residual | Sub transmission
Jemena | Residual | Sub transmission
Jemena | Residual | Sub transmission
Jemena | Residual | Sub transmission
Jemena | Residual | Sub transmission
Jemena | Residual | Sub transmission
Jemena | Residual | Sub transmission
Jemena | Residual | Sub transmission
Jemena | Residual | Sub transmission
Jemena | Residual | Sub transmission
Jemena | Residual | Sub transmission
Jemena | Residual | Sub transmission
Jemena | Residual | Sub transmission
Jemena | Residual | Sub transmission
Jemena | Residual | Sub transmission
Jemena | Residual | Sub transmission
Jemena | Residual | Sub transmission
Jemena | Residual | Sub transmission
Jemena | Residual | Sub transmission
Jemena | Residual | Sub transmission
Jemena | Residual | Sub transmission
Jemena | Residual | Sub transmission
Jemena | Residual | Sub transmission
Jemena | Residual | Sub transmission
Jemena | Residual | Sub transmission
Jemena | Residual | Sub transmission
Jemena | Residual | Sub transmission
Jemena | Residual | Sub transmission
Jemena | Residual | Sub transmission
Jemena | Residual | Sub transmission
Jemena | Residual | Sub transmission
Jemena | Residual | Sub transmission
Jemena | Residual | Sub transmission
Jemena | Residual | Sub transmission
Jemena | Residual | Sub transmission
Jemena | Residual | Sub transmission
[5 empty] | -11181.7737 | -38432.3774 | -47004.6426 | -60775.0735 | -80136.837 | -103648.2969 | -129932.9159 | -152315.6176 | -164521.1104 | -178404.8939 | 0 | 0 | 0 | 0 | 0 | 0 | 0 | 0 | 0 | 0 | 0 | 0 | 0 | 0 | 0
|  |  | 2024 | 2025 | 2026 | 2027 | 2028 | 2029 | 2030 | 2031 | 2032 | 2033 | 2034
|  |  | 1081 | 1121 | 1158 | 1195 | 1227 | 1250 | 1272 | 1298 | 1324 | 1350 | 1371
|  |  | 1081 | 1053 | 1090 | 1125 | 1159 | 1179 | 1200 | 1224 | 1250 | 1274 | 1297
[5 empty] | 37 | 74 | 106 | 129 | 151 | 177 | 203 | 229 | 250
[5 empty] | 37 | 72 | 106 | 126 | 147 | 171 | 197 | 221 | 244
Note on B1: Rohan: Note: I am looking for the cumulative change in demand that is driving (or necessitting) the need for the capital expenditures that are outlined in the "Input forecast Cap Project" sheet. Where we are addressing hosting capacity capex, this sheet should contain the cumulative change in kWh that is expected to be released back into the network as a result of the capital expenditure. It is presumed that where multiple projects are listed against the same region, then the same cumulative change in demand will be driving it, so that cumulative change in demand only needs to be inserted once for each combination of: Region and Voltage

## Output sheet
Business | Unit |  |  |  |  | >User Input value | >User Select | >User input text/name
Jemena | MVA | <User selects cost driver
Growth opex as a % of augex | 0.5%
Sub transmission
Forecast Capital Expenditure ($m Total) | 2026 | 2027 | 2028 | 2029 | 2030 | 2031 | 2032 | 2033 | 2034 | 2035 | 2036 | 2037 | 2038 | 2039 | 2040 | 2041 | 2042 | 2043 | 2044 | 2045 | 2046 | 2047 | 2048 | 2049 | 2050
Jemena Wide | 26.3143 | 54.4076 | 21.5307 | 18.3172 | 7.4328 | 0.56512 | 0 | 0 | 0 | 0 | 0 | 0 | 0 | 0 | 0 | 0 | 0 | 0 | 0 | 0 | 0 | 0 | 0 | 0 | 0
Jemena Electricity Network | 26.3143 | 54.4076 | 21.5307 | 18.3172 | 7.4328 | 0.56512 | 0 | 0 | 0 | 0 | 0 | 0 | 0 | 0 | 0 | 0 | 0 | 0 | 0 | 0 | 0 | 0 | 0 | 0 | 0
| 0 | 0 | 0 | 0 | 0 | 0 | 0 | 0 | 0 | 0 | 0 | 0 | 0 | 0 | 0 | 0 | 0 | 0 | 0 | 0 | 0 | 0 | 0 | 0 | 0
| 0 | 0 | 0 | 0 | 0 | 0 | 0 | 0 | 0 | 0 | 0 | 0 | 0 | 0 | 0 | 0 | 0 | 0 | 0 | 0 | 0 | 0 | 0 | 0 | 0
| 0 | 0 | 0 | 0 | 0 | 0 | 0 | 0 | 0 | 0 | 0 | 0 | 0 | 0 | 0 | 0 | 0 | 0 | 0 | 0 | 0 | 0 | 0 | 0 | 0
| 0 | 0 | 0 | 0 | 0 | 0 | 0 | 0 | 0 | 0 | 0 | 0 | 0 | 0 | 0 | 0 | 0 | 0 | 0 | 0 | 0 | 0 | 0 | 0 | 0
| 0 | 0 | 0 | 0 | 0 | 0 | 0 | 0 | 0 | 0 | 0 | 0 | 0 | 0 | 0 | 0 | 0 | 0 | 0 | 0 | 0 | 0 | 0 | 0 | 0
| 0 | 0 | 0 | 0 | 0 | 0 | 0 | 0 | 0 | 0 | 0 | 0 | 0 | 0 | 0 | 0 | 0 | 0 | 0 | 0 | 0 | 0 | 0 | 0 | 0
| 0 | 0 | 0 | 0 | 0 | 0 | 0 | 0 | 0 | 0 | 0 | 0 | 0 | 0 | 0 | 0 | 0 | 0 | 0 | 0 | 0 | 0 | 0 | 0 | 0
| 0 | 0 | 0 | 0 | 0 | 0 | 0 | 0 | 0 | 0 | 0 | 0 | 0 | 0 | 0 | 0 | 0 | 0 | 0 | 0 | 0 | 0 | 0 | 0 | 0
TOTAL | 52.6286 | 108.8152 | 43.0613 | 36.6344 | 14.8656 | 1.1302 | 0 | 0 | 0 | 0 | 0 | 0 | 0 | 0 | 0 | 0 | 0 | 0 | 0 | 0 | 0 | 0 | 0 | 0 | 0
Incremental Demand Growth Forecasts - MVA | 2026 | 2027 | 2028 | 2029 | 2030 | 2031 | 2032 | 2033 | 2034 | 2035 | 2036 | 2037 | 2038 | 2039 | 2040 | 2041 | 2042 | 2043 | 2044 | 2045 | 2046 | 2047 | 2048 | 2049 | 2050
Jemena Wide | 478.01 | 520.2461 | 565.3282 | 611.6504 | 664.4407 | 730.5378 | 777.6742 | 822.4928 | 864.7838 | 870.2248 | 0 | 0 | 0 | 0 | 0 | 0 | 0 | 0 | 0 | 0 | 0 | 0 | 0 | 0 | 0
Jemena Electricity Network | 478.01 | 520.2461 | 565.3282 | 611.6504 | 664.4407 | 730.5378 | 777.6742 | 822.4928 | 864.7838 | 870.2248 | 0 | 0 | 0 | 0 | 0 | 0 | 0 | 0 | 0 | 0 | 0 | 0 | 0 | 0 | 0
| 0 | 0 | 0 | 0 | 0 | 0 | 0 | 0 | 0 | 0 | 0 | 0 | 0 | 0 | 0 | 0 | 0 | 0 | 0 | 0 | 0 | 0 | 0 | 0 | 0
| 0 | 0 | 0 | 0 | 0 | 0 | 0 | 0 | 0 | 0 | 0 | 0 | 0 | 0 | 0 | 0 | 0 | 0 | 0 | 0 | 0 | 0 | 0 | 0 | 0
| 0 | 0 | 0 | 0 | 0 | 0 | 0 | 0 | 0 | 0 | 0 | 0 | 0 | 0 | 0 | 0 | 0 | 0 | 0 | 0 | 0 | 0 | 0 | 0 | 0
| 0 | 0 | 0 | 0 | 0 | 0 | 0 | 0 | 0 | 0 | 0 | 0 | 0 | 0 | 0 | 0 | 0 | 0 | 0 | 0 | 0 | 0 | 0 | 0 | 0
| 0 | 0 | 0 | 0 | 0 | 0 | 0 | 0 | 0 | 0 | 0 | 0 | 0 | 0 | 0 | 0 | 0 | 0 | 0 | 0 | 0 | 0 | 0 | 0 | 0
| 0 | 0 | 0 | 0 | 0 | 0 | 0 | 0 | 0 | 0 | 0 | 0 | 0 | 0 | 0 | 0 | 0 | 0 | 0 | 0 | 0 | 0 | 0 | 0 | 0
| 0 | 0 | 0 | 0 | 0 | 0 | 0 | 0 | 0 | 0 | 0 | 0 | 0 | 0 | 0 | 0 | 0 | 0 | 0 | 0 | 0 | 0 | 0 | 0 | 0
| 0 | 0 | 0 | 0 | 0 | 0 | 0 | 0 | 0 | 0 | 0 | 0 | 0 | 0 | 0 | 0 | 0 | 0 | 0 | 0 | 0 | 0 | 0 | 0 | 0
TOTAL | 956.02 | 1040.4922 | 1130.6565 | 1223.3008 | 1328.8813 | 1461.0755 | 1555.3484 | 1644.9856 | 1729.5675 | 1740.4496 | 0 | 0 | 0 | 0 | 0 | 0 | 0 | 0 | 0 | 0 | 0 | 0 | 0 | 0 | 0
Incremental Operating Expenditure ($2020 TOTAL driven by MVA) | 2026 | 2027 | 2028 | 2029 | 2030 | 2031 | 2032 | 2033 | 2034 | 2035 | 2036 | 2037 | 2038 | 2039 | 2040 | 2041 | 2042 | 2043 | 2044 | 2045 | 2046 | 2047 | 2048 | 2049 | 2050
Jemena Wide
Jemena Electricity Network | 0.13157 | 0.40361 | 0.51126 | 0.60285 | 0.64001 | 0.64284 | 0.64284 | 0.64284 | 0.64284 | 0.64284 | 0.64284 | 0.64284 | 0.64284 | 0.64284 | 0.64284 | 0.64284 | 0.64284 | 0.64284 | 0.64284 | 0.64284 | 0.64284 | 0.64284 | 0.64284 | 0.64284 | 0.64284
| 0 | 0 | 0 | 0 | 0 | 0 | 0 | 0 | 0 | 0 | 0 | 0 | 0 | 0 | 0 | 0 | 0 | 0 | 0 | 0 | 0 | 0 | 0 | 0 | 0
| 0 | 0 | 0 | 0 | 0 | 0 | 0 | 0 | 0 | 0 | 0 | 0 | 0 | 0 | 0 | 0 | 0 | 0 | 0 | 0 | 0 | 0 | 0 | 0 | 0
| 0 | 0 | 0 | 0 | 0 | 0 | 0 | 0 | 0 | 0 | 0 | 0 | 0 | 0 | 0 | 0 | 0 | 0 | 0 | 0 | 0 | 0 | 0 | 0 | 0
| 0 | 0 | 0 | 0 | 0 | 0 | 0 | 0 | 0 | 0 | 0 | 0 | 0 | 0 | 0 | 0 | 0 | 0 | 0 | 0 | 0 | 0 | 0 | 0 | 0
| 0 | 0 | 0 | 0 | 0 | 0 | 0 | 0 | 0 | 0 | 0 | 0 | 0 | 0 | 0 | 0 | 0 | 0 | 0 | 0 | 0 | 0 | 0 | 0 | 0
| 0 | 0 | 0 | 0 | 0 | 0 | 0 | 0 | 0 | 0 | 0 | 0 | 0 | 0 | 0 | 0 | 0 | 0 | 0 | 0 | 0 | 0 | 0 | 0 | 0
| 0 | 0 | 0 | 0 | 0 | 0 | 0 | 0 | 0 | 0 | 0 | 0 | 0 | 0 | 0 | 0 | 0 | 0 | 0 | 0 | 0 | 0 | 0 | 0 | 0
| 0 | 0 | 0 | 0 | 0 | 0 | 0 | 0 | 0 | 0 | 0 | 0 | 0 | 0 | 0 | 0 | 0 | 0 | 0 | 0 | 0 | 0 | 0 | 0 | 0
TOTAL | 0.13157 | 0.40361 | 0.51126 | 0.60285 | 0.64001 | 0.64284 | 0.64284 | 0.64284 | 0.64284 | 0.64284 | 0.64284 | 0.64284 | 0.64284 | 0.64284 | 0.64284 | 0.64284 | 0.64284 | 0.64284 | 0.64284 | 0.64284 | 0.64284 | 0.64284 | 0.64284 | 0.64284 | 0.64284
High Voltage
Forecast Capital Expenditure ($m Total) | 2026 | 2027 | 2028 | 2029 | 2030 | 2031 | 2032 | 2033 | 2034 | 2035 | 2036 | 2037 | 2038 | 2039 | 2040 | 2041 | 2042 | 2043 | 2044 | 2045 | 2046 | 2047 | 2048 | 2049 | 2050
Jemena Wide | 12.9095 | 43.5017 | 19.505 | 11.0175 | 19.4043 | 2.076 | 0 | 0 | 0 | 0 | 0 | 0 | 0 | 0 | 0 | 0 | 0 | 0 | 0 | 0 | 0 | 0 | 0 | 0 | 0
Jemena Electricity Network | 12.9095 | 43.5017 | 19.505 | 11.0175 | 19.4043 | 2.076 | 0 | 0 | 0 | 0 | 0 | 0 | 0 | 0 | 0 | 0 | 0 | 0 | 0 | 0 | 0 | 0 | 0 | 0 | 0
| 0 | 0 | 0 | 0 | 0 | 0 | 0 | 0 | 0 | 0 | 0 | 0 | 0 | 0 | 0 | 0 | 0 | 0 | 0 | 0 | 0 | 0 | 0 | 0 | 0
| 0 | 0 | 0 | 0 | 0 | 0 | 0 | 0 | 0 | 0 | 0 | 0 | 0 | 0 | 0 | 0 | 0 | 0 | 0 | 0 | 0 | 0 | 0 | 0 | 0
| 0 | 0 | 0 | 0 | 0 | 0 | 0 | 0 | 0 | 0 | 0 | 0 | 0 | 0 | 0 | 0 | 0 | 0 | 0 | 0 | 0 | 0 | 0 | 0 | 0
| 0 | 0 | 0 | 0 | 0 | 0 | 0 | 0 | 0 | 0 | 0 | 0 | 0 | 0 | 0 | 0 | 0 | 0 | 0 | 0 | 0 | 0 | 0 | 0 | 0
| 0 | 0 | 0 | 0 | 0 | 0 | 0 | 0 | 0 | 0 | 0 | 0 | 0 | 0 | 0 | 0 | 0 | 0 | 0 | 0 | 0 | 0 | 0 | 0 | 0
| 0 | 0 | 0 | 0 | 0 | 0 | 0 | 0 | 0 | 0 | 0 | 0 | 0 | 0 | 0 | 0 | 0 | 0 | 0 | 0 | 0 | 0 | 0 | 0 | 0
| 0 | 0 | 0 | 0 | 0 | 0 | 0 | 0 | 0 | 0 | 0 | 0 | 0 | 0 | 0 | 0 | 0 | 0 | 0 | 0 | 0 | 0 | 0 | 0 | 0
| 0 | 0 | 0 | 0 | 0 | 0 | 0 | 0 | 0 | 0 | 0 | 0 | 0 | 0 | 0 | 0 | 0 | 0 | 0 | 0 | 0 | 0 | 0 | 0 | 0
TOTAL | 25.819 | 87.0033 | 39.01 | 22.0351 | 38.8086 | 4.1521 | 0 | 0 | 0 | 0 | 0 | 0 | 0 | 0 | 0 | 0 | 0 | 0 | 0 | 0 | 0 | 0 | 0 | 0 | 0
Incremental Demand Growth Forecasts - MVA | 2026 | 2027 | 2028 | 2029 | 2030 | 2031 | 2032 | 2033 | 2034 | 2035 | 2036 | 2037 | 2038 | 2039 | 2040 | 2041 | 2042 | 2043 | 2044 | 2045 | 2046 | 2047 | 2048 | 2049 | 2050
Jemena Wide | 314.2581 | 338.0405 | 356.067 | 368.1192 | 378.8494 | 388.235 | 397.1187 | 406.0017 | 414.3244 | 414.3244 | 0 | 0 | 0 | 0 | 0 | 0 | 0 | 0 | 0 | 0 | 0 | 0 | 0 | 0 | 0
Jemena Electricity Network | 314.2581 | 338.0405 | 356.067 | 368.1192 | 378.8494 | 388.235 | 397.1187 | 406.0017 | 414.3244 | 414.3244 | 0 | 0 | 0 | 0 | 0 | 0 | 0 | 0 | 0 | 0 | 0 | 0 | 0 | 0 | 0
| 0 | 0 | 0 | 0 | 0 | 0 | 0 | 0 | 0 | 0 | 0 | 0 | 0 | 0 | 0 | 0 | 0 | 0 | 0 | 0 | 0 | 0 | 0 | 0 | 0
| 0 | 0 | 0 | 0 | 0 | 0 | 0 | 0 | 0 | 0 | 0 | 0 | 0 | 0 | 0 | 0 | 0 | 0 | 0 | 0 | 0 | 0 | 0 | 0 | 0
| 0 | 0 | 0 | 0 | 0 | 0 | 0 | 0 | 0 | 0 | 0 | 0 | 0 | 0 | 0 | 0 | 0 | 0 | 0 | 0 | 0 | 0 | 0 | 0 | 0
| 0 | 0 | 0 | 0 | 0 | 0 | 0 | 0 | 0 | 0 | 0 | 0 | 0 | 0 | 0 | 0 | 0 | 0 | 0 | 0 | 0 | 0 | 0 | 0 | 0
| 0 | 0 | 0 | 0 | 0 | 0 | 0 | 0 | 0 | 0 | 0 | 0 | 0 | 0 | 0 | 0 | 0 | 0 | 0 | 0 | 0 | 0 | 0 | 0 | 0
| 0 | 0 | 0 | 0 | 0 | 0 | 0 | 0 | 0 | 0 | 0 | 0 | 0 | 0 | 0 | 0 | 0 | 0 | 0 | 0 | 0 | 0 | 0 | 0 | 0
| 0 | 0 | 0 | 0 | 0 | 0 | 0 | 0 | 0 | 0 | 0 | 0 | 0 | 0 | 0 | 0 | 0 | 0 | 0 | 0 | 0 | 0 | 0 | 0 | 0
| 0 | 0 | 0 | 0 | 0 | 0 | 0 | 0 | 0 | 0 | 0 | 0 | 0 | 0 | 0 | 0 | 0 | 0 | 0 | 0 | 0 | 0 | 0 | 0 | 0
TOTAL | 628.5161 | 676.081 | 712.134 | 736.2384 | 757.6987 | 776.47 | 794.2375 | 812.0034 | 828.6488 | 828.6488 | 0 | 0 | 0 | 0 | 0 | 0 | 0 | 0 | 0 | 0 | 0 | 0 | 0 | 0 | 0
Incremental Operating Expenditure ($2020 TOTAL driven by MVA) | 2026 | 2027 | 2028 | 2029 | 2030 | 2031 | 2032 | 2033 | 2034 | 2035 | 2036 | 2037 | 2038 | 2039 | 2040 | 2041 | 2042 | 2043 | 2044 | 2045 | 2046 | 2047 | 2048 | 2049 | 2050
Jemena Wide
Jemena Electricity Network | 0.064547 | 0.28206 | 0.37958 | 0.43467 | 0.53169 | 0.54207 | 0.54207 | 0.54207 | 0.54207 | 0.54207 | 0.54207 | 0.54207 | 0.54207 | 0.54207 | 0.54207 | 0.54207 | 0.54207 | 0.54207 | 0.54207 | 0.54207 | 0.54207 | 0.54207 | 0.54207 | 0.54207 | 0.54207
| 0 | 0 | 0 | 0 | 0 | 0 | 0 | 0 | 0 | 0 | 0 | 0 | 0 | 0 | 0 | 0 | 0 | 0 | 0 | 0 | 0 | 0 | 0 | 0 | 0
| 0 | 0 | 0 | 0 | 0 | 0 | 0 | 0 | 0 | 0 | 0 | 0 | 0 | 0 | 0 | 0 | 0 | 0 | 0 | 0 | 0 | 0 | 0 | 0 | 0
| 0 | 0 | 0 | 0 | 0 | 0 | 0 | 0 | 0 | 0 | 0 | 0 | 0 | 0 | 0 | 0 | 0 | 0 | 0 | 0 | 0 | 0 | 0 | 0 | 0
| 0 | 0 | 0 | 0 | 0 | 0 | 0 | 0 | 0 | 0 | 0 | 0 | 0 | 0 | 0 | 0 | 0 | 0 | 0 | 0 | 0 | 0 | 0 | 0 | 0
| 0 | 0 | 0 | 0 | 0 | 0 | 0 | 0 | 0 | 0 | 0 | 0 | 0 | 0 | 0 | 0 | 0 | 0 | 0 | 0 | 0 | 0 | 0 | 0 | 0
| 0 | 0 | 0 | 0 | 0 | 0 | 0 | 0 | 0 | 0 | 0 | 0 | 0 | 0 | 0 | 0 | 0 | 0 | 0 | 0 | 0 | 0 | 0 | 0 | 0
| 0 | 0 | 0 | 0 | 0 | 0 | 0 | 0 | 0 | 0 | 0 | 0 | 0 | 0 | 0 | 0 | 0 | 0 | 0 | 0 | 0 | 0 | 0 | 0 | 0
| 0 | 0 | 0 | 0 | 0 | 0 | 0 | 0 | 0 | 0 | 0 | 0 | 0 | 0 | 0 | 0 | 0 | 0 | 0 | 0 | 0 | 0 | 0 | 0 | 0
TOTAL | 0.064547 | 0.28206 | 0.37958 | 0.43467 | 0.53169 | 0.54207 | 0.54207 | 0.54207 | 0.54207 | 0.54207 | 0.54207 | 0.54207 | 0.54207 | 0.54207 | 0.54207 | 0.54207 | 0.54207 | 0.54207 | 0.54207 | 0.54207 | 0.54207 | 0.54207 | 0.54207 | 0.54207 | 0.54207
Low Voltage Substations
Forecast Capital Expenditure ($m Total) | 2026 | 2027 | 2028 | 2029 | 2030 | 2031 | 2032 | 2033 | 2034 | 2035 | 2036 | 2037 | 2038 | 2039 | 2040 | 2041 | 2042 | 2043 | 2044 | 2045 | 2046 | 2047 | 2048 | 2049 | 2050
Jemena Wide | 2.6171 | 5.9826 | 6.1829 | 6.4462 | 6.7027 | 6.8981 | 0 | 0 | 0 | 0 | 0 | 0 | 0 | 0 | 0 | 0 | 0 | 0 | 0 | 0 | 0 | 0 | 0 | 0 | 0
Jemena Electricity Network | 2.6171 | 5.9826 | 6.1829 | 6.4462 | 6.7027 | 6.8981 | 0 | 0 | 0 | 0 | 0 | 0 | 0 | 0 | 0 | 0 | 0 | 0 | 0 | 0 | 0 | 0 | 0 | 0 | 0
| 0 | 0 | 0 | 0 | 0 | 0 | 0 | 0 | 0 | 0 | 0 | 0 | 0 | 0 | 0 | 0 | 0 | 0 | 0 | 0 | 0 | 0 | 0 | 0 | 0
| 0 | 0 | 0 | 0 | 0 | 0 | 0 | 0 | 0 | 0 | 0 | 0 | 0 | 0 | 0 | 0 | 0 | 0 | 0 | 0 | 0 | 0 | 0 | 0 | 0
| 0 | 0 | 0 | 0 | 0 | 0 | 0 | 0 | 0 | 0 | 0 | 0 | 0 | 0 | 0 | 0 | 0 | 0 | 0 | 0 | 0 | 0 | 0 | 0 | 0
| 0 | 0 | 0 | 0 | 0 | 0 | 0 | 0 | 0 | 0 | 0 | 0 | 0 | 0 | 0 | 0 | 0 | 0 | 0 | 0 | 0 | 0 | 0 | 0 | 0
| 0 | 0 | 0 | 0 | 0 | 0 | 0 | 0 | 0 | 0 | 0 | 0 | 0 | 0 | 0 | 0 | 0 | 0 | 0 | 0 | 0 | 0 | 0 | 0 | 0
| 0 | 0 | 0 | 0 | 0 | 0 | 0 | 0 | 0 | 0 | 0 | 0 | 0 | 0 | 0 | 0 | 0 | 0 | 0 | 0 | 0 | 0 | 0 | 0 | 0
| 0 | 0 | 0 | 0 | 0 | 0 | 0 | 0 | 0 | 0 | 0 | 0 | 0 | 0 | 0 | 0 | 0 | 0 | 0 | 0 | 0 | 0 | 0 | 0 | 0
| 0 | 0 | 0 | 0 | 0 | 0 | 0 | 0 | 0 | 0 | 0 | 0 | 0 | 0 | 0 | 0 | 0 | 0 | 0 | 0 | 0 | 0 | 0 | 0 | 0
TOTAL | 5.2342 | 11.9652 | 12.3659 | 12.8924 | 13.4053 | 13.7961 | 0 | 0 | 0 | 0 | 0 | 0 | 0 | 0 | 0 | 0 | 0 | 0 | 0 | 0 | 0 | 0 | 0 | 0 | 0
Incremental Demand Growth Forecasts - MVA | 2026 | 2027 | 2028 | 2029 | 2030 | 2031 | 2032 | 2033 | 2034 | 2035 | 2036 | 2037 | 2038 | 2039 | 2040 | 2041 | 2042 | 2043 | 2044 | 2045 | 2046 | 2047 | 2048 | 2049 | 2050
Jemena Wide | 3.57 | 7.474 | 11.378 | 15.282 | 19.186 | 23.09 | 23.09 | 23.09 | 23.09 | 23.09 | 0 | 0 | 0 | 0 | 0 | 0 | 0 | 0 | 0 | 0 | 0 | 0 | 0 | 0 | 0
Jemena Electricity Network | 3.57 | 7.474 | 11.378 | 15.282 | 19.186 | 23.09 | 23.09 | 23.09 | 23.09 | 23.09 | 0 | 0 | 0 | 0 | 0 | 0 | 0 | 0 | 0 | 0 | 0 | 0 | 0 | 0 | 0
| 0 | 0 | 0 | 0 | 0 | 0 | 0 | 0 | 0 | 0 | 0 | 0 | 0 | 0 | 0 | 0 | 0 | 0 | 0 | 0 | 0 | 0 | 0 | 0 | 0
| 0 | 0 | 0 | 0 | 0 | 0 | 0 | 0 | 0 | 0 | 0 | 0 | 0 | 0 | 0 | 0 | 0 | 0 | 0 | 0 | 0 | 0 | 0 | 0 | 0
| 0 | 0 | 0 | 0 | 0 | 0 | 0 | 0 | 0 | 0 | 0 | 0 | 0 | 0 | 0 | 0 | 0 | 0 | 0 | 0 | 0 | 0 | 0 | 0 | 0
| 0 | 0 | 0 | 0 | 0 | 0 | 0 | 0 | 0 | 0 | 0 | 0 | 0 | 0 | 0 | 0 | 0 | 0 | 0 | 0 | 0 | 0 | 0 | 0 | 0
| 0 | 0 | 0 | 0 | 0 | 0 | 0 | 0 | 0 | 0 | 0 | 0 | 0 | 0 | 0 | 0 | 0 | 0 | 0 | 0 | 0 | 0 | 0 | 0 | 0
| 0 | 0 | 0 | 0 | 0 | 0 | 0 | 0 | 0 | 0 | 0 | 0 | 0 | 0 | 0 | 0 | 0 | 0 | 0 | 0 | 0 | 0 | 0 | 0 | 0
| 0 | 0 | 0 | 0 | 0 | 0 | 0 | 0 | 0 | 0 | 0 | 0 | 0 | 0 | 0 | 0 | 0 | 0 | 0 | 0 | 0 | 0 | 0 | 0 | 0
| 0 | 0 | 0 | 0 | 0 | 0 | 0 | 0 | 0 | 0 | 0 | 0 | 0 | 0 | 0 | 0 | 0 | 0 | 0 | 0 | 0 | 0 | 0 | 0 | 0
TOTAL | 7.14 | 14.948 | 22.756 | 30.564 | 38.372 | 46.18 | 46.18 | 46.18 | 46.18 | 46.18 | 0 | 0 | 0 | 0 | 0 | 0 | 0 | 0 | 0 | 0 | 0 | 0 | 0 | 0 | 0
Incremental Operating Expenditure ($2020 TOTAL driven by MVA) | 2026 | 2027 | 2028 | 2029 | 2030 | 2031 | 2032 | 2033 | 2034 | 2035 | 2036 | 2037 | 2038 | 2039 | 2040 | 2041 | 2042 | 2043 | 2044 | 2045 | 2046 | 2047 | 2048 | 2049 | 2050
Jemena Wide
Jemena Electricity Network | 0.013086 | 0.042999 | 0.073913 | 0.10614 | 0.13966 | 0.17415 | 0.17415 | 0.17415 | 0.17415 | 0.17415 | 0.17415 | 0.17415 | 0.17415 | 0.17415 | 0.17415 | 0.17415 | 0.17415 | 0.17415 | 0.17415 | 0.17415 | 0.17415 | 0.17415 | 0.17415 | 0.17415 | 0.17415
| 0 | 0 | 0 | 0 | 0 | 0 | 0 | 0 | 0 | 0 | 0 | 0 | 0 | 0 | 0 | 0 | 0 | 0 | 0 | 0 | 0 | 0 | 0 | 0 | 0
| 0 | 0 | 0 | 0 | 0 | 0 | 0 | 0 | 0 | 0 | 0 | 0 | 0 | 0 | 0 | 0 | 0 | 0 | 0 | 0 | 0 | 0 | 0 | 0 | 0
| 0 | 0 | 0 | 0 | 0 | 0 | 0 | 0 | 0 | 0 | 0 | 0 | 0 | 0 | 0 | 0 | 0 | 0 | 0 | 0 | 0 | 0 | 0 | 0 | 0
| 0 | 0 | 0 | 0 | 0 | 0 | 0 | 0 | 0 | 0 | 0 | 0 | 0 | 0 | 0 | 0 | 0 | 0 | 0 | 0 | 0 | 0 | 0 | 0 | 0
| 0 | 0 | 0 | 0 | 0 | 0 | 0 | 0 | 0 | 0 | 0 | 0 | 0 | 0 | 0 | 0 | 0 | 0 | 0 | 0 | 0 | 0 | 0 | 0 | 0
| 0 | 0 | 0 | 0 | 0 | 0 | 0 | 0 | 0 | 0 | 0 | 0 | 0 | 0 | 0 | 0 | 0 | 0 | 0 | 0 | 0 | 0 | 0 | 0 | 0
| 0 | 0 | 0 | 0 | 0 | 0 | 0 | 0 | 0 | 0 | 0 | 0 | 0 | 0 | 0 | 0 | 0 | 0 | 0 | 0 | 0 | 0 | 0 | 0 | 0
| 0 | 0 | 0 | 0 | 0 | 0 | 0 | 0 | 0 | 0 | 0 | 0 | 0 | 0 | 0 | 0 | 0 | 0 | 0 | 0 | 0 | 0 | 0 | 0 | 0
TOTAL | 0.013086 | 0.042999 | 0.073913 | 0.10614 | 0.13966 | 0.17415 | 0.17415 | 0.17415 | 0.17415 | 0.17415 | 0.17415 | 0.17415 | 0.17415 | 0.17415 | 0.17415 | 0.17415 | 0.17415 | 0.17415 | 0.17415 | 0.17415 | 0.17415 | 0.17415 | 0.17415 | 0.17415 | 0.17415
Low Voltage Network
Forecast Capital Expenditure ($m Total) | 2026 | 2027 | 2028 | 2029 | 2030 | 2031 | 2032 | 2033 | 2034 | 2035 | 2036 | 2037 | 2038 | 2039 | 2040 | 2041 | 2042 | 2043 | 2044 | 2045 | 2046 | 2047 | 2048 | 2049 | 2050
Jemena Wide | 0.25725 | 2.4977 | 2.5804 | 2.6893 | 2.7953 | 2.8811 | 0 | 0 | 0 | 0 | 0 | 0 | 0 | 0 | 0 | 0 | 0 | 0 | 0 | 0 | 0 | 0 | 0 | 0 | 0
Jemena Electricity Network | 0.25725 | 2.4977 | 2.5804 | 2.6893 | 2.7953 | 2.8811 | 0 | 0 | 0 | 0 | 0 | 0 | 0 | 0 | 0 | 0 | 0 | 0 | 0 | 0 | 0 | 0 | 0 | 0 | 0
| 0 | 0 | 0 | 0 | 0 | 0 | 0 | 0 | 0 | 0 | 0 | 0 | 0 | 0 | 0 | 0 | 0 | 0 | 0 | 0 | 0 | 0 | 0 | 0 | 0
| 0 | 0 | 0 | 0 | 0 | 0 | 0 | 0 | 0 | 0 | 0 | 0 | 0 | 0 | 0 | 0 | 0 | 0 | 0 | 0 | 0 | 0 | 0 | 0 | 0
| 0 | 0 | 0 | 0 | 0 | 0 | 0 | 0 | 0 | 0 | 0 | 0 | 0 | 0 | 0 | 0 | 0 | 0 | 0 | 0 | 0 | 0 | 0 | 0 | 0
| 0 | 0 | 0 | 0 | 0 | 0 | 0 | 0 | 0 | 0 | 0 | 0 | 0 | 0 | 0 | 0 | 0 | 0 | 0 | 0 | 0 | 0 | 0 | 0 | 0
| 0 | 0 | 0 | 0 | 0 | 0 | 0 | 0 | 0 | 0 | 0 | 0 | 0 | 0 | 0 | 0 | 0 | 0 | 0 | 0 | 0 | 0 | 0 | 0 | 0
| 0 | 0 | 0 | 0 | 0 | 0 | 0 | 0 | 0 | 0 | 0 | 0 | 0 | 0 | 0 | 0 | 0 | 0 | 0 | 0 | 0 | 0 | 0 | 0 | 0
| 0 | 0 | 0 | 0 | 0 | 0 | 0 | 0 | 0 | 0 | 0 | 0 | 0 | 0 | 0 | 0 | 0 | 0 | 0 | 0 | 0 | 0 | 0 | 0 | 0
| 0 | 0 | 0 | 0 | 0 | 0 | 0 | 0 | 0 | 0 | 0 | 0 | 0 | 0 | 0 | 0 | 0 | 0 | 0 | 0 | 0 | 0 | 0 | 0 | 0
TOTAL | 0.51449 | 4.9953 | 5.1608 | 5.3786 | 5.5907 | 5.7621 | 0 | 0 | 0 | 0 | 0 | 0 | 0 | 0 | 0 | 0 | 0 | 0 | 0 | 0 | 0 | 0 | 0 | 0 | 0
Incremental Demand Growth Forecasts - MVA | 2026 | 2027 | 2028 | 2029 | 2030 | 2031 | 2032 | 2033 | 2034 | 2035 | 2036 | 2037 | 2038 | 2039 | 2040 | 2041 | 2042 | 2043 | 2044 | 2045 | 2046 | 2047 | 2048 | 2049 | 2050
Jemena Wide | 1.3331 | 2.6662 | 3.9992 | 5.3323 | 16.6654 | 32.9985 | 47.9985 | 62.9985 | 77.9985 | 92.9985 | 0 | 0 | 0 | 0 | 0 | 0 | 0 | 0 | 0 | 0 | 0 | 0 | 0 | 0 | 0
Jemena Electricity Network | 1.3331 | 2.6662 | 3.9992 | 5.3323 | 16.6654 | 32.9985 | 47.9985 | 62.9985 | 77.9985 | 92.9985 | 0 | 0 | 0 | 0 | 0 | 0 | 0 | 0 | 0 | 0 | 0 | 0 | 0 | 0 | 0
| 0 | 0 | 0 | 0 | 0 | 0 | 0 | 0 | 0 | 0 | 0 | 0 | 0 | 0 | 0 | 0 | 0 | 0 | 0 | 0 | 0 | 0 | 0 | 0 | 0
| 0 | 0 | 0 | 0 | 0 | 0 | 0 | 0 | 0 | 0 | 0 | 0 | 0 | 0 | 0 | 0 | 0 | 0 | 0 | 0 | 0 | 0 | 0 | 0 | 0
| 0 | 0 | 0 | 0 | 0 | 0 | 0 | 0 | 0 | 0 | 0 | 0 | 0 | 0 | 0 | 0 | 0 | 0 | 0 | 0 | 0 | 0 | 0 | 0 | 0
| 0 | 0 | 0 | 0 | 0 | 0 | 0 | 0 | 0 | 0 | 0 | 0 | 0 | 0 | 0 | 0 | 0 | 0 | 0 | 0 | 0 | 0 | 0 | 0 | 0
| 0 | 0 | 0 | 0 | 0 | 0 | 0 | 0 | 0 | 0 | 0 | 0 | 0 | 0 | 0 | 0 | 0 | 0 | 0 | 0 | 0 | 0 | 0 | 0 | 0
| 0 | 0 | 0 | 0 | 0 | 0 | 0 | 0 | 0 | 0 | 0 | 0 | 0 | 0 | 0 | 0 | 0 | 0 | 0 | 0 | 0 | 0 | 0 | 0 | 0
| 0 | 0 | 0 | 0 | 0 | 0 | 0 | 0 | 0 | 0 | 0 | 0 | 0 | 0 | 0 | 0 | 0 | 0 | 0 | 0 | 0 | 0 | 0 | 0 | 0
| 0 | 0 | 0 | 0 | 0 | 0 | 0 | 0 | 0 | 0 | 0 | 0 | 0 | 0 | 0 | 0 | 0 | 0 | 0 | 0 | 0 | 0 | 0 | 0 | 0
TOTAL | 2.6662 | 5.3323 | 7.9985 | 10.6646 | 33.3308 | 65.997 | 95.997 | 125.997 | 155.997 | 185.997 | 0 | 0 | 0 | 0 | 0 | 0 | 0 | 0 | 0 | 0 | 0 | 0 | 0 | 0 | 0
Incremental Operating Expenditure ($2020 TOTAL driven by MVA) | 2026 | 2027 | 2028 | 2029 | 2030 | 2031 | 2032 | 2033 | 2034 | 2035 | 2036 | 2037 | 2038 | 2039 | 2040 | 2041 | 2042 | 2043 | 2044 | 2045 | 2046 | 2047 | 2048 | 2049 | 2050
Jemena Wide
Jemena Electricity Network | 0.0012862 | 0.013775 | 0.026677 | 0.040123 | 0.0541 | 0.068505 | 0.068505 | 0.068505 | 0.068505 | 0.068505 | 0.068505 | 0.068505 | 0.068505 | 0.068505 | 0.068505 | 0.068505 | 0.068505 | 0.068505 | 0.068505 | 0.068505 | 0.068505 | 0.068505 | 0.068505 | 0.068505 | 0.068505
| 0 | 0 | 0 | 0 | 0 | 0 | 0 | 0 | 0 | 0 | 0 | 0 | 0 | 0 | 0 | 0 | 0 | 0 | 0 | 0 | 0 | 0 | 0 | 0 | 0
| 0 | 0 | 0 | 0 | 0 | 0 | 0 | 0 | 0 | 0 | 0 | 0 | 0 | 0 | 0 | 0 | 0 | 0 | 0 | 0 | 0 | 0 | 0 | 0 | 0
| 0 | 0 | 0 | 0 | 0 | 0 | 0 | 0 | 0 | 0 | 0 | 0 | 0 | 0 | 0 | 0 | 0 | 0 | 0 | 0 | 0 | 0 | 0 | 0 | 0
| 0 | 0 | 0 | 0 | 0 | 0 | 0 | 0 | 0 | 0 | 0 | 0 | 0 | 0 | 0 | 0 | 0 | 0 | 0 | 0 | 0 | 0 | 0 | 0 | 0
| 0 | 0 | 0 | 0 | 0 | 0 | 0 | 0 | 0 | 0 | 0 | 0 | 0 | 0 | 0 | 0 | 0 | 0 | 0 | 0 | 0 | 0 | 0 | 0 | 0
| 0 | 0 | 0 | 0 | 0 | 0 | 0 | 0 | 0 | 0 | 0 | 0 | 0 | 0 | 0 | 0 | 0 | 0 | 0 | 0 | 0 | 0 | 0 | 0 | 0
| 0 | 0 | 0 | 0 | 0 | 0 | 0 | 0 | 0 | 0 | 0 | 0 | 0 | 0 | 0 | 0 | 0 | 0 | 0 | 0 | 0 | 0 | 0 | 0 | 0
| 0 | 0 | 0 | 0 | 0 | 0 | 0 | 0 | 0 | 0 | 0 | 0 | 0 | 0 | 0 | 0 | 0 | 0 | 0 | 0 | 0 | 0 | 0 | 0 | 0
TOTAL | 0.0012862 | 0.013775 | 0.026677 | 0.040123 | 0.0541 | 0.068505 | 0.068505 | 0.068505 | 0.068505 | 0.068505 | 0.068505 | 0.068505 | 0.068505 | 0.068505 | 0.068505 | 0.068505 | 0.068505 | 0.068505 | 0.068505 | 0.068505 | 0.068505 | 0.068505 | 0.068505 | 0.068505 | 0.068505
Note on B34: Rohan Harris: This should be (A) all cumulative costs driven by the change in the underlying cost driver from the above table (e.g., kVA), including (b) any Demand Side Management costs that will be incurred over the evaulation period to balance supply and demand (if kVA is the cost driver being modelled).

## Lists
Input Sheet Cell C28 | Voltage levels to select from | Regions to potentially select from | Business | Charging basis | Tariff Class
Yes | Sub transmission | Jemena Electricity Network | Jemena | kVA | Residential
No | High Voltage |  |  | kWh | Low Voltage non-residential
| Low Voltage Substations |  |  |  | High Voltage
| Low Voltage Network |  |  |  | Spare
| Exports |  |  |  | Spare
Spare

## 7.7 TSS-LRMC
REGULATORY REPORTING STATEMENT
Jemena Electricity
REGULATORY PERIOD FROM 2026-27 TO 2030-31
7.7 - TARIFF STRUCTURE STATEMENT - INPUTS TO LRMC CALCULATION
TEMPLATE DATE - SEPTEMBER 2024 - FINAL RIN
Is Jemena Electricity using the 'Average Incremental Cost' approach?
YES
7.7.1 - INPUTS TO LRMC CALCULATION - STANDARD CONTROL SERVICES - CAPEX
7.7.1.1 - SERIES A
FORECAST ($, real June 2026
| 2024-25 | 2025-26 | 2026-27 | 2027-28 | 2028-29 | 2029-30 | 2030-31 | 2031-32 | 2032-33 | 2033-34 | 2034-35 | 2035-36 | 2036-37 | 2037-38 | 2038-39 | 2039-40 | 2040-41 | 2041-42 | 2042-43 | 2043-44
Replacement expenditure
Connections
Augmentation Expenditure |  | 42098155.7512 | 106389551.3739 | 49799002.8107 | 38470236.7849 | 36335103.0069 | 12420259.3605 | 0 | 0 | 0 | 0 | 0 | 0 | 0 | 0 | 0 | 0 | 0 | 0 | 0
Non-network
Export services
Capitalised network overheads
Capitalised corporate overheads
Total capex | 0 | 42098155.7512 | 106389551.3739 | 49799002.8107 | 38470236.7849 | 36335103.0069 | 12420259.3605 | 0 | 0 | 0 | 0 | 0 | 0 | 0 | 0 | 0 | 0 | 0 | 0 | 0
7.7.1.2 - SERIES B
FORECAST ($, real June 2026
| 2024-25 | 2025-26 | 2026-27 | 2027-28 | 2028-29 | 2029-30 | 2030-31 | 2031-32 | 2032-33 | 2033-34 | 2034-35 | 2035-36 | 2036-37 | 2037-38 | 2038-39 | 2039-40 | 2040-41 | 2041-42 | 2042-43 | 2043-44
Replacement expenditure
Connections
Augmentation Expenditure
Non-network
Export services |  | 7854976.6818 | 5175619.3828 | 5761507.9459 | 3461172.2989 | 4005390.9446 | 8028732.715 | 0 | 0 | 0 | 0 | 0 | 0 | 0 | 0 | 0 | 0 | 0 | 0 | 0
Capitalised network overheads
Capitalised corporate overheads
Total capex | 0 | 7854976.6818 | 5175619.3828 | 5761507.9459 | 3461172.2989 | 4005390.9446 | 8028732.715 | 0 | 0 | 0 | 0 | 0 | 0 | 0 | 0 | 0 | 0 | 0 | 0 | 0
7.7.1.3 - SERIES C
FORECAST ($, real June 2026
| 2024-25 | 2025-26 | 2026-27 | 2027-28 | 2028-29 | 2029-30 | 2030-31 | 2031-32 | 2032-33 | 2033-34 | 2034-35 | 2035-36 | 2036-37 | 2037-38 | 2038-39 | 2039-40 | 2040-41 | 2041-42 | 2042-43 | 2043-44
Replacement expenditure
Connections
Augmentation Expenditure
Non-network
Capitalised network overheads
Capitalised corporate overheads
Total capex | 0 | 0 | 0 | 0 | 0 | 0 | 0 | 0 | 0 | 0 | 0 | 0 | 0 | 0 | 0 | 0 | 0 | 0 | 0 | 0
7.7.2 - INPUTS TO LRMC CALCULATION - STANDARD CONTROL SERVICES - OPEX
7.7.2.1 - SERIES A
FORECAST ($, real June 2026
| 2024-25 | 2025-26 | 2026-27 | 2027-28 | 2028-29 | 2029-30 | 2030-31 | 2031-32 | 2032-33 | 2033-34 | 2034-35 | 2035-36 | 2036-37 | 2037-38 | 2038-39 | 2039-40 | 2040-41 | 2041-42 | 2042-43 | 2043-44
Based on 0.5% of capex |  | 210490.7788 | 742438.5356 | 991433.5497 | 1183784.7336 | 1365460.2486 | 1427561.5454 | 1427561.5454 | 1427561.5454 | 1427561.5454 | 1427561.5454 | 1427561.5454 | 1427561.5454 | 1427561.5454 | 1427561.5454 | 1427561.5454 | 1427561.5454 | 1427561.5454 | 1427561.5454 | 1427561.5454
Total opex | 0 | 210490.7788 | 742438.5356 | 991433.5497 | 1183784.7336 | 1365460.2486 | 1427561.5454 | 1427561.5454 | 1427561.5454 | 1427561.5454 | 1427561.5454 | 1427561.5454 | 1427561.5454 | 1427561.5454 | 1427561.5454 | 1427561.5454 | 1427561.5454 | 1427561.5454 | 1427561.5454 | 1427561.5454
7.7.2.2- SERIES B
FORECAST ($, real June 2026
| 2024-25 | 2025-26 | 2026-27 | 2027-28 | 2028-29 | 2029-30 | 2030-31 | 2031-32 | 2032-33 | 2033-34 | 2034-35 | 2035-36 | 2036-37 | 2037-38 | 2038-39 | 2039-40 | 2040-41 | 2041-42 | 2042-43 | 2043-44
Based on 0.5% of capex |  | 39274.8834 | 65152.9803 | 93960.5201 | 111266.3815 | 131293.3363 | 171436.9998 | 171436.9998 | 171436.9998 | 171436.9998 | 171436.9998 | 171436.9998 | 171436.9998 | 171436.9998 | 171436.9998 | 171436.9998 | 171436.9998 | 171436.9998 | 171436.9998 | 171436.9998
Total opex | 0 | 39274.8834 | 65152.9803 | 93960.5201 | 111266.3815 | 131293.3363 | 171436.9998 | 171436.9998 | 171436.9998 | 171436.9998 | 171436.9998 | 171436.9998 | 171436.9998 | 171436.9998 | 171436.9998 | 171436.9998 | 171436.9998 | 171436.9998 | 171436.9998 | 171436.9998
7.7.2.3 - SERIES C
FORECAST ($, real June 2026
| 2024-25 | 2025-26 | 2026-27 | 2027-28 | 2028-29 | 2029-30 | 2030-31 | 2031-32 | 2032-33 | 2033-34 | 2034-35 | 2035-36 | 2036-37 | 2037-38 | 2038-39 | 2039-40 | 2040-41 | 2041-42 | 2042-43 | 2043-44
Total opex | 0 | 0 | 0 | 0 | 0 | 0 | 0 | 0 | 0 | 0 | 0 | 0 | 0 | 0 | 0 | 0 | 0 | 0 | 0 | 0
7.7.3 - INPUTS TO LRMC CALCULATION - DEMAND
7.7.3.1 - SERIES A
FORECAST (MWh)
| 2024-25 | 2025-26 | 2026-27 | 2027-28 | 2028-29 | 2029-30 | 2030-31 | 2031-32 | 2032-33 | 2033-34 | 2034-35 | 2035-36 | 2036-37 | 2037-38 | 2038-39 | 2039-40 | 2040-41 | 2041-42 | 2042-43 | 2043-44
RAW MW |  | 37 | 74 | 106 | 129 | 151 | 177 | 203 | 229 | 250 | 250 | 250 | 250 | 250 | 250 | 250 | 250 | 250 | 250 | 250
Total demand | 0 | -37 | -74 | -106 | -129 | -151 | -177 | -203 | -229 | -250 | -250 | -250 | -250 | -250 | -250 | -250 | -250 | -250 | -250 | -250
7.7.3.2 - SERIES B
FORECAST (MWh)
| 2024-25 | 2025-26 | 2026-27 | 2027-28 | 2028-29 | 2029-30 | 2030-31 | 2031-32 | 2032-33 | 2033-34 | 2034-35 | 2035-36 | 2036-37 | 2037-38 | 2038-39 | 2039-40 | 2040-41 | 2041-42 | 2042-43 | 2043-44
Export MWh |  | 11766.1634 | 39073.123 | 45207.0687 | 55689.1613 | 69679.6257 | 85662.9377 | 102401.6981 | 120379.6497 | 132635.7958 | 146540.0204 | 146540.0204 | 146540.0204 | 146540.0204 | 146540.0204 | 146540.0204 | 146540.0204 | 146540.0204 | 0 | 0
Total demand | 0 | -11766.1634 | -39073.123 | -45207.0687 | -55689.1613 | -69679.6257 | -85662.9377 | -102401.6981 | -120379.6497 | -132635.7958 | -146540.0204 | -146540.0204 | -146540.0204 | -146540.0204 | -146540.0204 | -146540.0204 | -146540.0204 | -146540.0204 | 0 | 0
7.7.3.3 - SERIES C
FORECAST (MWh)
| 2024-25 | 2025-26 | 2026-27 | 2027-28 | 2028-29 | 2029-30 | 2030-31 | 2031-32 | 2032-33 | 2033-34 | 2034-35 | 2035-36 | 2036-37 | 2037-38 | 2038-39 | 2039-40 | 2040-41 | 2041-42 | 2042-43 | 2043-44
Total demand | 0 | 0 | 0 | 0 | 0 | 0 | 0 | 0 | 0 | 0 | 0 | 0 | 0 | 0 | 0 | 0 | 0 | 0 | 0 | 0
Contents
Instructions
CONFIDENTIAL
NON-CONFIDENTIAL
NON-AMENDED
AMENDED
FOR AMENDED SUBMISSIONS ONLY
Protected (SOCI)
NON-Protected