## Cover
Service Target Performance Incentive Scheme
|  | Electricity Distribution Network Service Provider | SA Power Networks | 2025-30
Contents
Output ¦ Decision tables | Provides output including incentive rates, targets and VCR by feeders type.
STPIS inputs | Inputs average smoothed revenus, average annual energy consumptions, CPI and network feeders type.
Annual performance and targets | Calculates targets based on historical performance and adjusment by STPIS paramteres and network feeder types.
Incentive rates calculations | Calculates incentive rates by STPIS paramteres and network feeder types.
Change log | Provides log of updates made to the model template (rather than changes between preliminary and final model submissions).

## Output ¦ Decision tables
AER Decision STPIS for 2025-30
Revenue at Risk reliability of supply | ± 4. 5 %
Beta | 2.5 | Log normal
Feeders classifications | CBD | Urban | Short rual | Long rural
Customer service parameter | ± 0.5%
STPIS Targets and incentive rates
STPIS performance targets for 2025-30 period
Classification | CBD | Urban | Short rural | Long rural
SAIDI (minutes) | 20.2689 | 95.1206 | 168.4875 | 285.7143
SAIFI (interruptions) | 0.1795 | 0.87114 | 1.1589 | 1.4335
STPIS Incentive rates for 2025-30 period
Classification | CBD | Urban | Short rural | Long rural
ir - SAIDI | 0.0027775 | 0.031607 | 0.0062739 | 0.0059353
ir - SAIFI | 0.20909 | 2.3008 | 0.6081 | 0.78863
Customer service
|  | Incentive rate | Target
Telephone answering (calls answered in 30 seconds) |  | -0.04 | 88.26%
Value of customer reliablity ($/MWh)
| CBD | Urban | Short rural | Long rural
VCR | 34464.1697 | 33391.862 | 33391.862 | 33391.862

## STPIS inputs
Inputs
| Average | 2025-26 | 2026-27 | 2027-28 | 2028-29 | 2029-30
Revenue Smoothing ($ Real 2024-25) | 958709945.9707 | 906219759.1054 | 932953241.999 | 942282774.419 | 1008063103.3717 | 1004030850.9582
|  | CBD | Urban | Short rural | Long rural
Average annual energy consumption by network type (MWh) |  | 677283.4 | 7954843 | 1579012.8 | 1493804
VCR ($/MWh) |  | 34390 | 33320 | 33320 | 33320 | AER, Value of customer reliability review, final report, December 2024, p. 5 (Table 2 Business VCR values) and p. 62 (Table 20 NEM-wide and regional VCR).
CPI | 0.0021567
ABS
2024-09-01 | 139.1 | AER, Value of customer reliability review, final report, December 2024. September 2024 CPI used.
2024-12-01 | 139.4 | VCR values has been escalated to the December 2024 quarter.

## Raw targets adjustments
STPIS Compliance Model (2019/20 recasted into STPIS 2.0)
Measure | 2019/20 | 2020/21 | 2021/22 | 2022/23 | 2023/24 | SOURCE
Unplanned SAIDI - CBD | 29.547 | 23.1401 | 13.2055 | 12.9806 | 13.9867 | AER annual compliance outcomes
Unplanned SAIDI - urban | 84.9063 | 82.5102 | 102.6724 | 102.1518 | 90.0952
Unplanned SAIDI - short rural | 144.6205 | 165.5953 | 149.0885 | 180.2372 | 197.4532
Unplanned SAIDI - long rural | 260.4134 | 295.107 | 281.0245 | 299.1168 | 334.2022
Unplanned SAIFI - CBD | 0.20931 | 0.16591 | 0.16217 | 0.1784 | 0.12308
Unplanned SAIFI - urban | 0.77279 | 0.85991 | 0.90603 | 0.8708 | 0.80357
Unplanned SAIFI - short rural | 1.1219 | 1.0677 | 0.94895 | 1.2267 | 1.2955
Unplanned SAIFI - long rural | 1.3127 | 1.3531 | 1.4083 | 1.4313 | 1.6358
Telephone | 0.80363 | 0.89562 | 0.9065 | 0.91475 | 0.91926
S-Factor (STPIS Compliance Model) | 2019/20 | 2020/21 | 2021/22 | 2022/23 | 2023/24 | Cummulative
sum of the raw s-factors for the relaibility of supply parameters | 5.733% | 2.082% | 1.336% | 0.8144% | 0.873%
Reliability cap | 4.5% | 4.5% | 4.5% | 4.5% | 4.5%
performance over the cap | 1.233% | 0% | 0% | 0% | 0% | 1.233%
%above cap exlcuding telephone answering |  |  | 1.233%
SAIDI proportion |  |  | 0.7398%
SAIFI proportion |  |  | 0.4932%
| CBD | Urban | Short rural | Long rural
SAIDI Incentive rates in current regulatory period | 0.003 | 0.0365 | 0.007 | 0.0072 |  | Note: Use 2015-2020 regulatory control period as year where performanc exceeded the cap is 2019/20
Adj required to 2025-30 RCP reliability targets due to R@R cap for 2020-25 SAIDI | 0.04133% | 0.5028% | 0.09643% | 0.09919%
SAIFI Incentive rates in current regulatory period | 0.2557 | 3.3786 | 0.9122 | 1.2094 |  | Note: Use 2015-2020 regulatory control period as year where performanc exceeded the cap is 2019/20
Adj required to 2025-30 RCP reliability targets due to R@R cap for 2020-25 SAIFI | 0.02191% | 0.2895% | 0.07816% | 0.1036%
Adj required to 2025-30 RCP reliability targets due to R@R | 2.7553 | 2.7553 | 2.7553 | 2.7553 | SAIDI
Adj required to 2025-30 RCP reliability targets due to R@R | 0.017137 | 0.017137 | 0.017137 | 0.017137 | SAIFI
Telephone GOS - Adj required to 2025-30 RCP telephone GOS targets due to R@R cap for 2020-25 SAIDI | -0.0053073
| SAIDI |  |  |  |  | SAIFI
Adjustments | CBD | Urban | Rural Short | Rural Long |  | CBD | Urban | Rural Short | Rural Long
Baseline | 18.572 | 92.4672 | 167.3989 | 293.9728 |  | 0.16778 | 0.84262 | 1.1322 | 1.4283
2019-20 R@R CAP | 2.7553 | 2.7553 | 2.7553 | 2.7553 |  | 0.017137 | 0.017137 | 0.017137 | 0.017137
Low reliability feeders |  | -0.17016 | -0.62774 | -4.2109 |  |  | -0.001133 | -0.0026992 | -0.013006
Poor regional improvement |  |  | -0.46481 | -2.5496 |  |  |  | -0.0020353 | -0.012696
Long rural restoration |  |  |  | -1.6986 |  |  |  |  | -0.0061683
Mobile generators |  |  | -0.66912 | -2.6811
CBD Reliability (partial acceptance as outlined in Attachment 5 - capex) | -1.0584 |  |  |  |  | -0.0054151
MAIFI | 0 | -0.002838 | -0.023495 | -0.0023463 |  | 0 | -0.0011349 | -0.0099629 | -0.0012975
15-minute planned interruptions | 0 | 0.07116 | 0.11848 | 0.12882 |  | 0 | 0.01365 | 0.024301 | 0.021326
Days no longer classified as MEDs (ie two less MEDs) (no adjustment)
Adjusted targets | 20.2689 | 95.1206 | 168.4875 | 285.7143 |  | 0.1795 | 0.87114 | 1.1589 | 1.4335
Total Adjustments | 1.6969 | 2.6534 | 1.0886 | -8.2585 |  | 0.011722 | 0.028519 | 0.02674 | 0.005294
FORECAST ENERGY CONSUMPTION BY NETWORK TYPE
Network Type |  |  | 2025/26 | 2026/27 | 2027/28 | 2028/29 | 2029/30 | 5 Year Average MWH
CBD |  |  | 634443 | 661834 | 677761 | 698190 | 714189 | 677283.4
URBAN |  |  | 7451668 | 7773391 | 7960455 | 8200389 | 8388312 | 7954843
SHORT RURAL |  |  | 1479134 | 1542995 | 1580127 | 1627753 | 1665055 | 1579012.8
LONG RURAL |  |  | 1399315 | 1459730 | 1494858 | 1539914 | 1575203 | 1493804

## Annual performance and targets
Historical STPIS performance and adjustments | [16 empty] | Source:
Annual compliance actual | [8 empty] | Annual compliance actual
SAIFI | [8 empty] | SAIDI
Classification | 2019/20 | 2020/21 | 2021/22 | 2022/23 | 2023/24 | Draft decision | Final decision |  | Classification | 2019/20 | 2020/21 | 2021/22 | 2022/23 | 2023/24 | Draft decision | Final decision
CBD | 0.20931 | 0.16591 | 0.16217 | 0.1784 | 0.12308 | 0.17895 | 0.16778 |  | CBD | 29.547 | 23.1401 | 13.2055 | 12.9806 | 13.9867 | 19.7183 | 18.572 | T:\AER\STPIS annual compliance\NSW QLD SA TAS 2018 - 19\Ausgrid\[FINAL Ausgrid STPIS compliance model 2018-19.xlsx]Actual Performance'
Urban | 0.77279 | 0.85991 | 0.90603 | 0.8708 | 0.80357 | 0.85238 | 0.84262 |  | Urban | 84.9063 | 82.5102 | 102.6724 | 102.1518 | 90.0952 | 93.0602 | 92.4672 | T:\AER\STPIS annual compliance\NEM STPIS_FY22\STPIS-Assessment\Sent DNSP\[Ausgrid STPIS compliance FY2021-22_AER Final.xlsx]Actual Performance
Short rural | 1.1219 | 1.0677 | 0.94895 | 1.2267 | 1.2955 | 1.0913 | 1.1322 |  | Short rural | 144.6205 | 165.5953 | 149.0885 | 180.2372 | 197.4532 | 159.8854 | 167.3989 | T:\AER\STPIS annual compliance\NEM STPIS_FY22\STPIS-Assessment\Sent DNSP\[Ausgrid STPIS compliance FY2021-22_AER Final.xlsx]Actual Performance
Long rural | 1.3127 | 1.3531 | 1.4083 | 1.4313 | 1.6358 | 1.3764 | 1.4283 |  | Long rural | 260.4134 | 295.107 | 281.0245 | 299.1168 | 334.2022 | 283.9154 | 293.9728 | T:\AER\STPIS annual compliance\NEM STPIS_FY22\STPIS-Assessment\Sent DNSP\[Ausgrid STPIS compliance FY2021-22_AER Final.xlsx]Power BI output'!
Telephone answering | 0.80363 | 0.89562 | 0.9065 | 0.91475 | 0.91926 | 0.88012 | 0.88795 | [9 empty] | T:\AER\STPIS annual compliance\NEM STPIS_FY22\STPIS-Assessment\Sent DNSP\[Ausgrid STPIS compliance FY2021-22_AER Final.xlsx]Power BI output'!
| Recast to STPIS 2.0 for reliability of supply parameters | [8 empty] | Recast to STPIS 2.0
Revenue proposal | [8 empty] | Revenue proposal
SAIFI | [8 empty] | SAIDI
Classification | 2019/20 | 2020/21 | 2021/22 | 2022/23 | 2023/24 | Proposal | Revised proposal |  | Classification | 2019/20 | 2020/21 | 2021/22 | 2022/23 | 2023/24 | Proposal | Revised proposal
CBD | 0.20931 | [7 empty] | CBD | 29.547 | [6 empty] | [Ausgrid - IR#004 - STPIS incentive rates - 20230330.xlsx]Working sheet (2019 AER)
Urban | 0.77279 | [7 empty] | Urban | 84.9063
Short rural | 1.1219 | [7 empty] | Short rural | 144.6205
Long rural | 1.3127 | [7 empty] | Long rural | 260.4134
Adjustments overcap and others | [8 empty] | Adjustments
SAIFI | [8 empty] | SAIDI
Classification | 2019/20 | 2020/21 | 2021/22 | 2022/23 | 2023/24 | Draft decision | Final decision |  | Classification | 2019/20 | 2020/21 | 2021/22 | 2022/23 | 2023/24 | Draft decision | Final decision
CBD | 0.011722 | 0.011722 | 0.011722 | 0.011722 | 0.011722 |  |  |  | CBD | 1.6969 | 1.6969 | 1.6969 | 1.6969 | 1.6969
Urban | 0.028519 | 0.028519 | 0.028519 | 0.028519 | 0.028519 |  |  |  | Urban | 2.6534 | 2.6534 | 2.6534 | 2.6534 | 2.6534
Short rural | 0.02674 | 0.02674 | 0.02674 | 0.02674 | 0.02674 |  |  |  | Short rural | 1.0886 | 1.0886 | 1.0886 | 1.0886 | 1.0886
Long rural | 0.005294 | 0.005294 | 0.005294 | 0.005294 | 0.005294 |  |  |  | Long rural | -8.2585 | -8.2585 | -8.2585 | -8.2585 | -8.2585
Telephone Answering |  |  |  |  | -0.0053073 | 0 | 0 | 0
Decision | [8 empty] | Decision
SAIFI | [8 empty] | SAIDI
Classification | 2019/20 | 2020/21 | 2021/22 | 2022/23 | 2023/24 | Draft decision | Final decision |  | Classification | 2019/20 | 2020/21 | 2021/22 | 2022/23 | 2023/24 | Draft decision | Final decision
CBD | 0.1795 | 0.1795 | 0.1795 | 0.1795 | 0.1795 | 0.18582 | 0.1795 |  | CBD | 20.2689 | 20.2689 | 20.2689 | 20.2689 | 20.2689 | 20.4484 | 20.2689
Urban | 0.87114 | 0.87114 | 0.87114 | 0.87114 | 0.87114 | 0.86727 | 0.87114 |  | Urban | 95.1206 | 95.1206 | 95.1206 | 95.1206 | 95.1206 | 95.6469 | 95.1206
Short rural | 1.1589 | 1.1589 | 1.1589 | 1.1589 | 1.1589 | 1.0912 | 1.1589 |  | Short rural | 168.4875 | 168.4875 | 168.4875 | 168.4875 | 168.4875 | 160.6376 | 168.4875
Long rural | 1.4335 | 1.4335 | 1.4335 | 1.4335 | 1.4335 | 1.3499 | 1.4335 |  | Long rural | 285.7143 | 285.7143 | 285.7143 | 285.7143 | 285.7143 | 271.9916 | 285.7143
Telephone answering | 0.88795 | 0.88795 | 0.88795 | 0.88795 | 0.88795 | 0.88012 | 0.88264
[7 empty] | 0 | [8 empty] | 0
[7 empty] | 0 | [8 empty] | 0
[7 empty] | 0 | [8 empty] | 0
[7 empty] | 0 | [8 empty] | 0

## Incentive rates calc
Incentive rates calculation
Incentive rate attributes |  | CBD | Urban | Short rural | Long rural
Value of Customer Reliability (VCR) for SA ($/MWh) | VCRn | 34390 | 33320 | 33320 | 33320
Average annual energy consumption by network type (MWh) | Cn | 677283.4 | 7954843 | 1579012.8 | 1493804
Average smoothed revenue requirement ($) | R | 958709945.9707 | 958709945.9707 | 958709945.9707 | 958709945.9707
Average unplanned SAIFI target | SAIFIn | 0.1795 | 0.87114 | 1.1589 | 1.4335
Average unplanned SAIDI target | SAIDIn | 20.2689 | 95.1206 | 168.4875 | 285.7143
Network type weighting | wn | 1.5 | 1.5 | 1.5 | 1.5
Inflation | CPI | 0.0021567 | 0.0021567 | 0.0021567 | 0.0021567
SAIDI Incentive rates |  | 0.0027775 | 0.031607 | 0.0062739 | 0.0059353
SAIFI Incentive rates |  | 0.20909 | 2.3008 | 0.6081 | 0.78863

## Change log (hidden)
Changelog (to detail completion of inputs, and any changes to inputs)
Date | Cell range | Description
Changed format of decision tables tab
2023-08-30 | C18 to F18; C19 to F19 | Output decision tables incentive rates calculation divided value by 100. This was removed as the value is also in percentage form
2023-08-30 | C23-F23 | Output decision tables, fixed VCR not being escalated.