## Contents
State of the energy market 2025
Chapter 1 An overview of an energy market in transition
This document contains the figures from State of the energy market 2025, Chapter 1.
Figure 1.1 – NEM capacity, by generation type
Figure 1.2 – Generator entry and exit
Figure 1.3 – Consumer energy resources share of total electricity generation (output)
Figure 1.4 – Network utilisation
Figure 1.5 – Projected gas supply adequacy in southern regions
Figure 1.6 – Gas demand for gas-powered generation

## Figure 1.1
Figure 1.1 – NEM capacity, by generation type
Note: CER: consumer energy resources. % reflects the proportion of total capacity.
Source: AEMO, 2024 Integrated System Plan, June 2024
| 2008–09 | 2009–10 | 2010–11 | 2011–12 | 2012–13 | 2013–14 | 2014–15 | 2015–16 | 2016–17 | 2017–18 | 2018–19 | 2019–20 | 2020–21 | 2021–22 | 2022–23 | 2023–24 | 2024–25 | 2025–26 | 2026–27 | 2027–28 | 2028–29 | 2029–30 | 2030–31 | 2031–32 | 2032–33 | 2033–34 | 2034–35 | 2035–36 | 2036–37 | 2037–38 | 2038–39 | 2039–40 | 2040–41 | 2041–42 | 2042–43 | 2043–44 | 2044–45 | 2045–46 | 2046–47 | 2047–48 | 2048–49 | 2049–50
Flexible gas | 5939 | 5962 | 6306 | 6306 | 6306 | 6306 | 7010 | 7146 | 7269 | 7269 | 7479 | 7479 | 7657 | 7750 | 7577 | 8282.6 | 8282.56 | 8482.56 | 8682.56 | 8546.06 | 8546.06 | 8546.06 | 8830.06 | 8830.06 | 9119.3402 | 9718.4002 | 10437.9494 | 11374.2797 | 12435.3396 | 13496.4002 | 14556.4002 | 14381.4002 | 14900.9543 | 14900.9543 | 15868.0145 | 16929.0743 | 16643.6343 | 16520.4343 | 15802.4343 | 15218.4343 | 15327.8067 | 14808.8067
Utility storage | 817 | 817 | 817 | 817 | 817 | 817 | 817 | 817 | 967 | 1052 | 1077 | 1077 | 1555 | 1571 | 2317 | 2386.9 | 3491.08 | 8017.3725 | 9894.7473 | 12740.2072 | 16408.282 | 17906.1457 | 19050.6634 | 21162.2494 | 21298.6636 | 21216.8336 | 21527.0556 | 21413.4697 | 21370.0697 | 21911.6636 | 21693.0777 | 21693.0777 | 21693.0777 | 21381.0777 | 21327.0978 | 20983.9639 | 21474.5019 | 18597.6975 | 16083.0368 | 14174.7936 | 13030.3943 | 12006.7955
Black coal | 21775 | 21715 | 21715 | 21435 | 21243 | 20993 | 19373 | 19373 | 19373 | 19373 | 19373 | 19373 | 19373 | 19373 | 18823 | 16435 | 16435 | 13555 | 13555 | 12240 | 10555 | 8650 | 6705 | 5740 | 4660 | 3016 | 1420 | 1420 | 690
Coordinated CER storage | [15 empty] | 221.6 | 465.2902 | 865.1398 | 1338.8408 | 1937.1426 | 2620.4451 | 3743.8874 | 4770.5792 | 5846.4555 | 7042.298 | 8361.489 | 9839.4935 | 11464.7489 | 12977.4193 | 14627.4357 | 16413.6581 | 18060.1322 | 19750.714 | 21472.4509 | 23272.1116 | 25126.7319 | 27101.7678 | 29164.2065 | 31151.9197 | 33201.6766 | 35298.2059 | 37297.1444
Brown coal | 8013 | 8013 | 8013 | 8013 | 8013 | 8013 | 8013 | 7848 | 6855 | 5095 | 5095 | 5095 | 5095 | 5095 | 5095 | 4820 | 4820 | 4820 | 4820 | 4240 | 2790 | 2790 | 2790 | 2210 | 2210
Hydro | 8153 | 8153 | 8153 | 8153 | 8153 | 8153 | 8153 | 8153 | 8153 | 8153 | 8153 | 8153 | 8153 | 8153 | 8153 | 6837.1 | 6837.12 | 6837.12 | 6837.12 | 6837.12 | 6837.12 | 6837.12 | 7227.12 | 7227.12 | 7227.12 | 7227.12 | 7227.12 | 7227.12 | 7227.12 | 7140.72 | 7140.72 | 7140.72 | 7140.72 | 7140.72 | 7070.72 | 7070.72 | 7070.72 | 7070.72 | 7070.72 | 7070.72 | 7070.72 | 7070.72
Mid-merit gas | 4654 | 4834 | 4834 | 4834 | 4834 | 4834 | 4834 | 4834 | 4834 | 4834 | 4834 | 4834 | 4594 | 4474 | 4354 | 4254.9 | 4254.9 | 4254.9 | 3274.9 | 3066.9 | 3066.9 | 3066.9 | 3066.9 | 3066.9 | 3066.9 | 3066.9 | 3066.9 | 3066.9 | 2681.9 | 2152.9 | 2152.9 | 1508.5 | 1508.5 | 1508.5 | 1508.5 | 1068.5 | 1068.5 | 424 | 180 | 180 | 180 | 180
Demand-side participation | [15 empty] | 910 | 953.78 | 1000.79 | 1055.96 | 1203.56 | 1429.2 | 1636.57 | 1792.1 | 1949.18 | 2105.47 | 2163.49 | 2219.09 | 2277.25 | 2341.06 | 2402.71 | 2453.63 | 2500.27 | 2555.9 | 2603.08 | 2654.17 | 2700.98 | 2730.62 | 2766.31 | 2797.84 | 2831.6 | 2870.63 | 2903.86
Biomass | [23 empty] | 30 | 30 | 270 | 360 | 450 | 450 | 450 | 450 | 450 | 450 | 450 | 450 | 450 | 450 | 450 | 450 | 450 | 450 | 450
Total dispatchable capacity | 49351 | 49494 | 49838 | 49558 | 49366 | 49116 | 48200 | 48171 | 47451 | 45776 | 46011 | 46011 | 46427 | 46416 | 46319 | 44148.1 | 45539.7302 | 47832.8824 | 49459.1281 | 50810.9898 | 52253.007 | 53176.6831 | 54232.4226 | 56061.9649 | 56759.7918 | 55040.2329 | 56097.6085 | 58693.7682 | 60172.9087 | 62181.8295 | 64860.3859 | 65734.1001 | 67999.866 | 69456.7829 | 72150.6138 | 74329.97 | 76539.744 | 74993.3682 | 73535.9507 | 73127.2244 | 74227.7569 | 74717.3266
Rooftop solar and other distributed solar | 48.7574 | 216.861 | 927.2292 | 1654.6588 | 2485.1079 | 3202.3068 | 3871.5975 | 4452.4811 | 5238.8493 | 6539.8235 | 8324.8494 | 10796.9715 | 13879.8689 | 16475.0758 | 19192.7047 | 21308.2 | 23481.9123 | 25655.6307 | 27915.6045 | 30593.118 | 33321.8 | 36061.942 | 38515.1395 | 40888.6865 | 43439.3295 | 45834.5735 | 48326.8475 | 50769.207 | 53107.711 | 55428.2045 | 57785.07 | 60155.3295 | 62437.2545 | 64778.106 | 67027.776 | 69285.5375 | 71808.1875 | 74544.509 | 77217.9095 | 80001.295 | 82839.644 | 85741.994
Onshore wind | 481 | 1903 | 2114 | 2554 | 3284 | 3503 | 3609 | 3952 | 4636 | 5598 | 6638 | 8385 | 9281 | 10095 | 10469 | 11969.8 | 12951.23 | 14253 | 20711.7108 | 24619.5993 | 30942.4071 | 39258.5908 | 42671.1005 | 43077.8887 | 44661.2997 | 46124.7751 | 52402.6022 | 53262.9538 | 53035.9031 | 52972.9031 | 52191.4231 | 51864.7231 | 51794.1221 | 51607.8121 | 52759.1069 | 51742.7672 | 54455.7862 | 55520.1148 | 55968.4059 | 55976.6666 | 59171.6585 | 59527.0647
Utility solar | [5 empty] | 102 | 155 | 211 | 318 | 2046 | 3071 | 4829 | 6042 | 7468 | 7923 | 9449.4 | 9542.84 | 10566.52 | 12357.4778 | 13034.8314 | 13034.2714 | 15582.1351 | 21037.7277 | 22248.7316 | 22942.2585 | 24421.5888 | 26268.6879 | 27604.2727 | 31144.6956 | 31096.1956 | 30946.1656 | 31166.5098 | 33673.7029 | 35826.7298 | 39602.7444 | 44287.9675 | 47877.038 | 52315.2937 | 51918.3847 | 53769.5138 | 56345.8712 | 58263.2802
Offshore wind | [22 empty] | 1000 | 2000 | 2666.6667 | 3333.3333 | 4000 | 5000 | 6000 | 6999.9999 | 8000 | 9000 | 9000 | 9000 | 9000 | 9000 | 9000 | 9000 | 9000 | 9000 | 9000 | 9000
Passive CER storage | [15 empty] | 739.7 | 1026.7851 | 1434.6788 | 1798.3516 | 2148.6049 | 2439.9802 | 2825.589 | 3273.192 | 3688.6152 | 4094.3793 | 4491.9036 | 4888.3217 | 5284.4391 | 5584.992 | 5880.2881 | 6156.0939 | 6351.5587 | 6499.6072 | 6620.7486 | 6708.9065 | 6769.5487 | 6827.6668 | 6886.0221 | 6890.1006 | 6892.7872 | 6852.4034 | 6778.0103
Total intermittent generation | 529.7574 | 2119.861 | 3041.2292 | 4208.6588 | 5769.1079 | 6807.3068 | 7635.5975 | 8615.4811 | 10192.8493 | 14183.8235 | 18033.8494 | 24010.9715 | 29202.8689 | 34038.0758 | 37584.7047 | 43467.1 | 47002.7674 | 51909.8295 | 62783.1447 | 70396.1536 | 79738.4587 | 93728.257 | 106497.1597 | 111903.922 | 117803.9335 | 124206.1743 | 135886.4594 | 141920.8726 | 148873.3017 | 152377.5913 | 155078.7526 | 158538.1211 | 163404.6866 | 167833.3964 | 175098.5336 | 181085.8208 | 189968.6785 | 198265.9397 | 200994.8007 | 205640.2626 | 214209.577 | 219310.3493
Total consumer energy resources | 48.7574 | 216.861 | 927.2292 | 1654.6588 | 2485.1079 | 3202.3068 | 3871.5975 | 4452.4811 | 5238.8493 | 6539.8235 | 8324.8494 | 10796.9715 | 13879.8689 | 16475.0758 | 19192.7047 | 22269.5 | 24973.9876 | 27955.4493 | 31052.7969 | 34678.8656 | 38382.2252 | 42631.4184 | 46558.9107 | 50423.7572 | 54576.0067 | 58687.9661 | 63054.6627 | 67518.395 | 71670.1223 | 75935.9283 | 80354.8219 | 84567.0204 | 88687.5757 | 92871.3055 | 97008.794 | 101181.818 | 105737.6221 | 110594.7376 | 115259.9298 | 120095.7588 | 124990.2532 | 129817.1488
Total capacity | 49880.7574 | 51613.861 | 52879.2292 | 53766.6588 | 55135.1079 | 55923.3068 | 55835.5975 | 56786.4811 | 57643.8493 | 59959.8235 | 64044.8494 | 70021.9715 | 75629.8689 | 80454.0758 | 83903.7047 | 87615.2 | 92542.4976 | 99742.7119 | 112242.2728 | 121207.1434 | 131991.4657 | 146904.9401 | 160729.5823 | 167965.8869 | 174563.7253 | 179246.4071 | 191984.0678 | 200614.6408 | 209046.2103 | 214559.4208 | 219939.1385 | 224272.2212 | 231404.5526 | 237290.1793 | 247249.1475 | 255415.7908 | 266508.4224 | 273259.3079 | 274530.7514 | 278767.487 | 288437.3339 | 294027.6759
Forecast divider | [7 empty] | 300000 | [8 empty] | 300000 | 300000 | 300000 | 300000 | 300000 | 300000 | 300000 | 300000 | 300000 | 300000 | 300000 | 300000 | 300000 | 300000 | 350000 | 350000 | 350000 | 350000 | 350000 | 350000 | 350000 | 350000 | 350000 | 350000 | 350000 | 350000
To contents page

## Figure 1.2
Figure 1.2 – Generator entry and exit
Note: This chart illustrates entry, exit and expected new entry. Solar and batteries are maximum capacity. Other plants are registered capacity. New entry date is the first day the station receives a dispatch target. Solar reflects large-scale solar and does not include rooftop solar.
Source: AER analysis using AEMO Generator Information.
|  | Solar | Wind | Battery | Gas | Diesel | Gas (exit) | Black coal (exit) | Net increase
2020 | Jan–Mar | 230 | 594 | [5 empty] | 824 | –
| Apr–Jun | 69 | 454 | [5 empty] | 523
| Jul–Sep | 759 |  |  |  |  | -240 |  | 519
| Oct–Dec | 623 | 679 | [5 empty] | 1302
2021 | Jan–Mar | 204 | 339 | [5 empty] | 543
| Apr–Jun | 129 | 84 | 6 |  |  | -30 |  | 189
| Jul–Sep | 256 | 574 | 320 |  |  | -120 |  | 1030
| Oct–Dec | 295 | 86 | 150 |  |  |  |  | 531
2022 | Jan–Mar | 525 | 209 |  | 154 |  | -50 |  | 838
| Apr–Jun | 352 | 210 | 6 |  |  |  | -500 | 68
| Jul–Sep | 238 |  | 10 |  |  | -120 |  | 128
| Oct–Dec | 359 | 422 | [5 empty] | 781
2023 | Jan–Mar | 158 |  | 150 |  |  |  |  | 308
| Apr–Jun | 515 | 180 | 405 |  |  |  | -1500 | -400
| Jul–Sep | 140 | 524 | 150 |  |  |  |  | 814
| Oct–Dec | 131 |  | 52 |  | 28 |  |  | 211
2024 | Jan–Mar |  |  | 100 | 320 |  |  |  | 420
| Apr–Jun | 330 | 298 | [5 empty] | 628
| Jul–Sep | 116 | 729 | 600 |  |  |  |  | 1445
| Oct–Dec | 1055 | 1354 | 191 |  |  |  |  | 2600
2025 | Jan–Mar | 76 |  | 845 |  |  |  |  | 921
To contents page

## Figure 1.3
Figure 1.3 – Consumer energy resources share of total electricity generation (output)
Source: AEMO, 2024 Integrated System Plan, June 2024.
| 2008–09 | 2009–10 | 2010–11 | 2011–12 | 2012–13 | 2013–14 | 2014–15 | 2015–16 | 2016–17 | 2017–18 | 2018–19 | 2019–20 | 2020–21 | 2021–22 | 2022–23 | 2023–24 | 2024–25 | 2025–26 | 2026–27 | 2027–28 | 2028–29 | 2029–30 | 2030–31 | 2031–32 | 2032–33 | 2033–34 | 2034–35 | 2035–36 | 2036–37 | 2037–38 | 2038–39 | 2039–40 | 2040–41 | 2041–42 | 2042–43 | 2043–44 | 2044–45 | 2045–46 | 2046–47 | 2047–48 | 2048–49 | 2049–50
Coordinated CER storage | [14 empty] | 0% | 0.2529% | 0.5028% | 0.8674% | 1.193% | 1.598% | 1.985% | 2.549% | 2.968% | 3.481% | 4.034% | 4.665% | 5.125% | 5.715% | 6.208% | 6.817% | 7.463% | 8.053% | 8.535% | 9.049% | 9.412% | 9.838% | 10.17% | 10.67% | 11.35% | 11.91% | 12.24% | 12.68%
Passive CER storage | [14 empty] | 0% | 0.8443% | 1.11% | 1.438% | 1.602% | 1.773% | 1.849% | 1.923% | 2.036% | 2.196% | 2.345% | 2.506% | 2.546% | 2.634% | 2.672% | 2.741% | 2.799% | 2.832% | 2.809% | 2.79% | 2.713% | 2.65% | 2.562% | 2.52% | 2.51% | 2.473% | 2.376% | 2.305%
Rooftop solar and other distributed solar | 0.09775% | 0.4202% | 1.753% | 3.077% | 4.507% | 5.726% | 6.934% | 7.841% | 9.088% | 10.91% | 13% | 15.42% | 18.35% | 20.48% | 22.87% | 24.32% | 25.37% | 25.72% | 24.87% | 25.24% | 25.25% | 24.55% | 23.96% | 24.34% | 24.88% | 25.57% | 25.17% | 25.31% | 25.4% | 25.83% | 26.27% | 26.82% | 26.98% | 27.3% | 27.11% | 27.13% | 26.94% | 27.28% | 28.13% | 28.7% | 28.72% | 29.16%
Total consumer energy resources (CER) capacity | 0.09775% | 0.4202% | 1.753% | 3.077% | 4.507% | 5.726% | 6.934% | 7.841% | 9.088% | 10.91% | 13% | 15.42% | 18.35% | 20.48% | 22.87% | 25.42% | 26.99% | 28.03% | 27.67% | 28.61% | 29.08% | 29.02% | 28.97% | 30.02% | 31.26% | 32.74% | 32.84% | 33.66% | 34.28% | 35.39% | 36.54% | 37.71% | 38.33% | 39.14% | 39.24% | 39.61% | 39.68% | 40.47% | 41.98% | 43.08% | 43.33% | 44.15%
Coordinated CER storage | [16 empty] | 465.2902 |  |  |  |  | 3743.8874 |  |  |  |  | 9839.4935 |  |  |  |  | 18060.1322 |  |  |  |  | 27101.7678 |  |  |  |  | 37297.1444
Passive CER storage | [16 empty] | 1026.7851 |  |  |  |  | 2825.589 |  |  |  |  | 4888.3217 |  |  |  |  | 6351.5587 |  |  |  |  | 6827.6668 |  |  |  |  | 6778.0103
Rooftop solar and other distributed solar |  | 216.861 |  |  |  |  | 3871.5975 |  |  |  |  | 10796.9715 |  |  |  |  | 23481.9123 |  |  |  |  | 36061.942 |  |  |  |  | 48326.8475 |  |  |  |  | 60155.3295 |  |  |  |  | 71808.1875 |  |  |  |  | 85741.994
Total consumer energy resources (CER) capacity | [16 empty] | 24973.9876 |  |  |  |  | 42631.4184 |  |  |  |  | 63054.6627 |  |  |  |  | 84567.0204 |  |  |  |  | 105737.6221 |  |  |  |  | 129817.1488
To contents page

## Figure 1.4
Figure 1.4 – Network utilisation
Note: Network utilisation at times of maximum demand is calculated using non-coincident, summated raw system annual maximum demand divided by total zone substation transformer capacity. Network utilisation at times of non-maximum demand is the average energy delivered over the year less the energy delivered during the ‘peak’ 30-minute interval divided by total zone substation transformer capacity. The changes identified in the labels refer to the relative change in utilisation in percentage points over previous years.
Source: Economic benchmarking RIN responses.
| 2006 | 2007 | 2008 | 2009 | 2010 | 2011 | 2012 | 2013 | 2014 | 2015 | 2016 | 2017 | 2018 | 2019 | 2020 | 2021 | 2022 | 2023 | 2024
Zone substation transformer capacity (MVA) | 57787.4776 | 60587.2742 | 62144.553 | 64237.3242 | 67452.6389 | 69021.3135 | 71566.806 | 74007.5263 | 80493.2066 | 82203.2551 | 82739.9299 | 81847.451 | 81609.0496 | 81244.517 | 81536.263 | 82057.393 | 81462.202 | 80527.152 | 79842.6181
Network utilisation at times of maximum demand (%) | 57.31% | 55.07% | 55.14% | 56.23% | 52.63% | 51.32% | 45.9% | 46.61% | 41.99% | 39.46% | 41.31% | 43.23% | 42.7% | 43.95% | 44% | 40.67% | 41.74% | 42.95% | 44.89%
Network utilisation at times of non-maximum demand (%) | 14.69% | 14.16% | 13.98% | 13.63% | 13.07% | 12.54% | 11.88% | 11.19% | 10.11% | 10.01% | 9.98% | 10.11% | 10.08% | 10.19% | 9.93% | 9.868% | 10.02% | 10.26% | 10.46%
To contents page

## Figure 1.5
Figure 1.5 – Projected gas supply adequacy in southern regions
Source: AEMO, Gas Statement of Opportunities, March 2025.
| 2025 | 2026 | 2027 | 2028 | 2029 | 2030 | 2031 | 2032 | 2033 | 2034 | 2035 | 2036 | 2037 | 2038 | 2039 | 2040 | 2041 | 2042 | 2043 | 2044
Forecast demand (under AEMO's Step Change scenario) | 383.4104 | 362.4555 | 344.8634 | 390.4666 | 374.0673 | 323.1852 | 301.1407 | 295.2578 | 306.0198 | 342.2843 | 325.3354 | 300.1706 | 305.0231 | 305.1559 | 303.8764 | 301.9337 | 297.8557 | 292.0452 | 285.2221 | 273.7997
Anticipated supply gap |  |  |  | 3.2545 | 24.1374 | 0.44719 | 17.3808 | 47.123 | 91.3433 | 152.5846 | 138.8426 | 117.0487 | 125.7151 | 128.8867 | 135.0967 | 133.9293 | 132.2292 | 127.6492 | 122.7067 | 112.5644
Existing and committed supply | 303.5159 | 286.9129 | 253.829 | 214.7799 | 162.4118 | 117.9177 | 91.7328 | 73.5062 | 44.5879 | 24.2021 | 21.6015 | 18.9008 | 16.4036 | 14.5744 | 7.7103 | 6.6069 | 5.565 | 5.0031 | 4.5293 | 4.0876
Anticipated supply | 33.4575 | 42.6524 | 51.9654 | 62.003 | 51.7656 | 60.3656 | 48.9828 | 36.2907 | 22.2204 | 13.4494 | 11.9567 | 10.6874 | 9.4102 | 8.293 | 7.5013 | 6.6114 | 5.7532 | 5.2212 | 4.3858 | 3.6842
Flow from North | 46.4368 | 32.8873 | 39.1621 | 107.4622 | 135.6117 | 137.1824 | 136.1634 | 138.1924 | 147.7271 | 151.9063 | 152.7929 | 153.3962 | 153.3571 | 153.2647 | 153.4312 | 154.6898 | 154.1567 | 154.0613 | 153.4211 | 152.4626
To contents page

## Figure 1.6
Figure 1.6 – Gas demand for gas-powered generation
Note: Includes Northern Territory.
Source: AEMO, Gas Statement of Opportunities, March 2025.
| Actual |  |  |  |  | Forecast
| 2020 | 2021 | 2022 | 2023 | 2024 | 2025 | 2026 | 2027 | 2028 | 2029 | 2030 | 2031 | 2032 | 2033 | 2034 | 2035 | 2036 | 2037 | 2038 | 2039 | 2040 | 2041 | 2042 | 2043 | 2044
Annual consumption | 144.0165 | 117.7498 | 136.9496 | 98.1546 | 115.3493 | 88.6277 | 69.4408 | 56.6668 | 96.515 | 93.4147 | 70.282 | 60.7821 | 58.0422 | 72.5266 | 126.204 | 130.7181 | 111.805 | 126.8503 | 140.4095 | 148.0532 | 156.5284 | 171.1416 | 185.9958 | 189.7989 | 185.176
Forecast divider |  |  | 200 |  |  | 200 | 200 | 200 | 200 | 200 | 200 | 200 | 200 | 200 | 200 | 200 | 200 | 200 | 200 | 200 | 200 | 200 | 200 | 200 | 200 | 50%
To contents page