## Instructions
Instructions
Overview of Model
The objective of this model is to calculate AusNet's LRMC, to support the development of tariffs that are consistent with the requirements of the National Electricity Rules. The model utilises the Average Incremental Cost (AIC) approach to complete the calculation. The model provides for the calculation to be undertaken at a number of different "asset categories" (predominately reflecting voltage levels).
Input Sheet
The 'Input Sheet' is where AusNet has inputted all of its: (a) General assumptions, such as the starting year of the model, and the WACC that underpins the calculations in the model; (b) capital and operating expenditure as well as the demand forecasts, with each of these inputs dissagregated into each of the different "asset categories" proposed by AusNet.
LRMCby Voltage Region & Driver
This sheet calculates AusNet's LRMC: (a) for each of AusNet's nominated 'asset categories'; and (b) aggregated to reflect the LRMC that is applicable to a customer who was connected at each of AusNet's nominated asset categories (i.e., it is the aggregation of the LRMC for that asset category, plus all upstream asset categories).
Other Sheets
All other sheets are input data. The "Lists" sheets is where information is inputted to drive the dropdown boxes/formulas in the model

## Input Sheet - LRMC
Key Input Parameters
Tables in this sheet | Description |  |  | Legend |  |  | LRMC Results ($/kVA for demand at that voltage level)
1. General inputs required | This table outlines a number of the general assumptions that the user is required to input |  |  | Input Table Headings |  |  | Sub transmission | 39.7256
2. Sub transmission inputs | This table outlines the capital expenditure, operating expenditure and demand forecasts applicable to the sub transmission network |  |  | Column Headings |  |  | High Voltage | 89.681
3. High voltage inputs | This table outlines the capital expenditure, operating expenditure and demand forecasts applicable to the high voltage network |  |  | Formula driven |  |  | Feeders/LV | 184.6121
4. Low voltage substations inputs | This table outlines the capital expenditure, operating expenditure and demand forecasts applicable to low voltage substations |  |  | Input Values/User Select from Dropdown box |  |  | Spare | 184.6121
5. Low voltage network inputs | This table outlines the capital expenditure, operating expenditure and demand forecasts applicable to the low voltage network |  |  | Table sub-headings
[7 empty] | Export (per kWh enabled) | 0.0080684
General Inputs Required
Common Parameters | User Input | Guidance from Administrator
Starting Year | 2027 | Insert starting year
Dollars of the day | 2026 | Insert the dollars in which capex and opex inputs have been developed
Pre tax WACC | 7% | OGW estimate (NOTE: the results are not overly sensitive to changes in this parameter)
Operating Expenditure per kW | Operating Expenditure per kWH
Use average operating expenditure per kW (by voltage) across region? | No | Assumed 0.5% of capex
Sub transmission | 0 | $ per kW
High Voltage | 0 | $ per kW
Feeders/LV | 0 | $ per kW
Spare | 0 | $ per kW
Export | 0 | $ per kW
Operating Expenditure per kWh | Operating Expenditure per kWH
Sub transmission | 0 | $ per kWH
High Voltage | 0 | $ per kWH
Feeders/LV | 0 | $ per kWH
Spare | 0 | $ per kWH
Export | 0 | $ per kWH
Cross-check / Test | 2027 | 2028 | 2029 | 2030 | 2031 | 2032 | 2033 | 2034 | 2035 | 2036 | 2037 | 2038 | 2039 | 2040 | 2041 | 2042 | 2043 | 2044 | 2045 | 2046
Capex Total in this sheet | 167228402.687 | 170807211.9841 | 135737120.3203 | 94369857.4683 | 41274145.3714 | 0 | 32400000 | 12200000 | 36600000 | 35200000 | 0
Raw Capex | 725816737.8311
Check Sum | 0
Cumulative growth in Demand | 65.1354 | 101.0152 | 161.2184 | 207.6505 | 291.3833 | 361.6175 | 438.4487 | 491.8603 | 553.8013 | 597.0247 | 597.0247 | 597.0247 | 597.0247 | 597.0247
Sub transmission
Demand Driven Capital Expenditure ($ Total) | 2027 | 2028 | 2029 | 2030 | 2031 | 2032 | 2033 | 2034 | 2035 | 2036 | 2037 | 2038 | 2039 | 2040 | 2041 | 2042 | 2043 | 2044 | 2045 | 2046
All Network | 12619889.6179 | 30807391.9483 | 33724938.2865 | 38011192.1137 | 6618439.7038 | 0 | 32400000 | 0 | 0 | 10800000 | 0
TOTAL | 12619889.6179 | 30807391.9483 | 33724938.2865 | 38011192.1137 | 6618439.7038 | 0 | 32400000 | 0 | 0 | 10800000 | 0 | 0 | 0 | 0 | 0 | 0 | 0 | 0 | 0 | 0 | 0 | 0 | 0 | 0 | 0 | 0
Cumulative Demand Growth - kW | 2027 | 2028 | 2029 | 2030 | 2031 | 2032 | 2033 | 2034 | 2035 | 2036 | 2037 | 2038 | 2039 | 2040 | 2041 | 2042 | 2043 | 2044 | 2045 | 2046 | 0 | 0 | 0 | 0 | 0 | 0
All Network | 65135.3698 | 101015.2246 | 161218.3718 | 207650.4625 | 291383.2546 | 361617.4525 | 438448.6926 | 491860.3293 | 553801.297 | 597024.7443 | 597024.7443 | 597024.7443 | 597024.7443 | 597024.7443 | 597024.7443 | 597024.7443 | 597024.7443 | 597024.7443 | 597024.7443 | 597024.7443
TOTAL | 65135.3698 | 101015.2246 | 161218.3718 | 207650.4625 | 291383.2546 | 361617.4525 | 438448.6926 | 491860.3293 | 553801.297 | 597024.7443 | 597024.7443 | 597024.7443 | 597024.7443 | 597024.7443 | 597024.7443 | 597024.7443 | 597024.7443 | 597024.7443 | 597024.7443 | 597024.7443 | 0 | 0 | 0 | 0 | 0 | 0
Incremental Opex driven by kW | 2027 | 2028 | 2029 | 2030 | 2031 | 2032 | 2033 | 2034 | 2035 | 2036 | 2037 | 2038 | 2039 | 2040 | 2041 | 2042 | 2043 | 2044 | 2045 | 2046 | 0 | 0 | 0 | 0 | 0 | 0
All Network | 63099.4481 | 217136.4078 | 385761.0993 | 575817.0598 | 608909.2584 | 608909.2584 | 770909.2584 | 770909.2584 | 770909.2584 | 824909.2584 | 824909.2584 | 824909.2584 | 824909.2584 | 824909.2584 | 824909.2584 | 824909.2584 | 824909.2584 | 824909.2584 | 824909.2584 | 824909.2584
TOTAL | 63099.4481 | 217136.4078 | 385761.0993 | 575817.0598 | 608909.2584 | 608909.2584 | 770909.2584 | 770909.2584 | 770909.2584 | 824909.2584 | 824909.2584 | 824909.2584 | 824909.2584 | 824909.2584 | 824909.2584 | 824909.2584 | 824909.2584 | 824909.2584 | 824909.2584 | 824909.2584 | 0 | 0 | 0 | 0 | 0 | 0
High Voltage
Demand Driven Capital Expenditure ($ Total) | 2027 | 2028 | 2029 | 2030 | 2031 | 2032 | 2033 | 2034 | 2035 | 2036 | 2037 | 2038 | 2039 | 2040 | 2041 | 2042 | 2043 | 2044 | 2045 | 2046 | 0 | 0 | 0 | 0 | 0 | 0
All Network | 84650613.5674 | 50026318.7323 | 42166812.7723 | 0 | 0 | 0 | 0 | 0 | 0 | 0 | 0
TOTAL | 84650613.5674 | 50026318.7323 | 42166812.7723 | 0 | 0 | 0 | 0 | 0 | 0 | 0 | 0 | 0 | 0 | 0 | 0 | 0 | 0 | 0 | 0 | 0 | 0 | 0 | 0 | 0 | 0 | 0
Cumulative Demand Growth - kW | 2027 | 2028 | 2029 | 2030 | 2031 | 2032 | 2033 | 2034 | 2035 | 2036 | 2037 | 2038 | 2039 | 2040 | 2041 | 2042 | 2043 | 2044 | 2045 | 2046 | 0 | 0 | 0 | 0 | 0 | 0
All Network | 65135.3698 | 101015.2246 | 161218.3718 | 207650.4625 | 291383.2546 | 361617.4525 | 438448.6926 | 491860.3293 | 553801.297 | 597024.7443 | 597024.7443 | 597024.7443 | 597024.7443 | 597024.7443 | 597024.7443 | 597024.7443 | 597024.7443 | 597024.7443 | 597024.7443 | 597024.7443
[11 empty] | 0 | 0 | 0 | 0 | 0 | 0 | 0 | 0 | 0 | 0 | 0 | 0 | 0 | 0 | 0 | 0
TOTAL | 65135.3698 | 101015.2246 | 161218.3718 | 207650.4625 | 291383.2546 | 361617.4525 | 438448.6926 | 491860.3293 | 553801.297 | 597024.7443 | 597024.7443 | 597024.7443 | 597024.7443 | 597024.7443 | 597024.7443 | 597024.7443 | 597024.7443 | 597024.7443 | 597024.7443 | 597024.7443 | 0 | 0 | 0 | 0 | 0 | 0
Incremental Opex driven by kW | 2027 | 2028 | 2029 | 2030 | 2031 | 2032 | 2033 | 2034 | 2035 | 2036 | 2037 | 2038 | 2039 | 2040 | 2041 | 2042 | 2043 | 2044 | 2045 | 2046 | 0 | 0 | 0 | 0 | 0 | 0
All Network | 423253.0678 | 673384.6615 | 884218.7254 | 884218.7254 | 884218.7254 | 884218.7254 | 884218.7254 | 884218.7254 | 884218.7254 | 884218.7254 | 884218.7254 | 884218.7254 | 884218.7254 | 884218.7254 | 884218.7254 | 884218.7254 | 884218.7254 | 884218.7254 | 884218.7254 | 884218.7254
TOTAL | 423253.0678 | 673384.6615 | 884218.7254 | 884218.7254 | 884218.7254 | 884218.7254 | 884218.7254 | 884218.7254 | 884218.7254 | 884218.7254 | 884218.7254 | 884218.7254 | 884218.7254 | 884218.7254 | 884218.7254 | 884218.7254 | 884218.7254 | 884218.7254 | 884218.7254 | 884218.7254 | 0 | 0 | 0 | 0 | 0 | 0
Feeders/LV
Demand Driven Capital Expenditure ($ Total) | 2027 | 2028 | 2029 | 2030 | 2031 | 2032 | 2033 | 2034 | 2035 | 2036 | 2037 | 2038 | 2039 | 2040 | 2041 | 2042 | 2043 | 2044 | 2045 | 2046 | 0 | 0 | 0 | 0 | 0 | 0
All Network | 69957899.5017 | 89973501.3035 | 59845369.2615 | 56358665.3546 | 34655705.6676 | 0 | 0 | 12200000 | 36600000 | 24400000 | 0
TOTAL | 69957899.5017 | 89973501.3035 | 59845369.2615 | 56358665.3546 | 34655705.6676 | 0 | 0 | 12200000 | 36600000 | 24400000 | 0 | 0 | 0 | 0 | 0 | 0 | 0 | 0 | 0 | 0 | 0 | 0 | 0 | 0 | 0 | 0
Cumulative Demand Growth - kW | 2027 | 2028 | 2029 | 2030 | 2031 | 2032 | 2033 | 2034 | 2035 | 2036 | 2037 | 2038 | 2039 | 2040 | 2041 | 2042 | 2043 | 2044 | 2045 | 2046 | 0 | 0 | 0 | 0 | 0 | 0
All Network | 65135.3698 | 101015.2246 | 161218.3718 | 207650.4625 | 291383.2546 | 361617.4525 | 438448.6926 | 491860.3293 | 553801.297 | 597024.7443 | 597024.7443 | 597024.7443 | 597024.7443 | 597024.7443 | 597024.7443 | 597024.7443 | 597024.7443 | 597024.7443 | 597024.7443 | 597024.7443
TOTAL | 65135.3698 | 101015.2246 | 161218.3718 | 207650.4625 | 291383.2546 | 361617.4525 | 438448.6926 | 491860.3293 | 553801.297 | 597024.7443 | 597024.7443 | 597024.7443 | 597024.7443 | 597024.7443 | 597024.7443 | 597024.7443 | 597024.7443 | 597024.7443 | 597024.7443 | 597024.7443 | 0 | 0 | 0 | 0 | 0 | 0
Incremental Opex driven by kW | 2027 | 2028 | 2029 | 2030 | 2031 | 2032 | 2033 | 2034 | 2035 | 2036 | 2037 | 2038 | 2039 | 2040 | 2041 | 2042 | 2043 | 2044 | 2045 | 2046 | 0 | 0 | 0 | 0 | 0 | 0
All Network | 349789.4975 | 799657.004 | 1098883.8503 | 1380677.1771 | 1553955.7054 | 1553955.7054 | 1553955.7054 | 1614955.7054 | 1797955.7054 | 1919955.7054 | 1919955.7054 | 1919955.7054 | 1919955.7054 | 1919955.7054 | 1919955.7054 | 1919955.7054 | 1919955.7054 | 1919955.7054 | 1919955.7054 | 1919955.7054
TOTAL | 349789.4975 | 799657.004 | 1098883.8503 | 1380677.1771 | 1553955.7054 | 1553955.7054 | 1553955.7054 | 1614955.7054 | 1797955.7054 | 1919955.7054 | 1919955.7054 | 1919955.7054 | 1919955.7054 | 1919955.7054 | 1919955.7054 | 1919955.7054 | 1919955.7054 | 1919955.7054 | 1919955.7054 | 1919955.7054 | 0 | 0 | 0 | 0 | 0 | 0
Spare
Demand Driven Capital Expenditure ($ Total) | 2027 | 2028 | 2029 | 2030 | 2031 | 2032 | 2033 | 2034 | 2035 | 2036 | 2037 | 2038 | 2039 | 2040 | 2041 | 2042 | 2043 | 2044 | 2045 | 2046 | 0 | 0 | 0 | 0 | 0 | 0
All Network | 0 | 0 | 0 | 0 | 0 | 0 | 0 | 0 | 0 | 0 | 0
TOTAL | 0 | 0 | 0 | 0 | 0 | 0 | 0 | 0 | 0 | 0 | 0 | 0 | 0 | 0 | 0 | 0 | 0 | 0 | 0 | 0 | 0 | 0 | 0 | 0 | 0 | 0
Cumulative Demand Growth - kW | 2027 | 2028 | 2029 | 2030 | 2031 | 2032 | 2033 | 2034 | 2035 | 2036 | 2037 | 2038 | 2039 | 2040 | 2041 | 2042 | 2043 | 2044 | 2045 | 2046 | 0 | 0 | 0 | 0 | 0 | 0
All Network | 65135.3698 | 101015.2246 | 161218.3718 | 207650.4625 | 291383.2546 | 361617.4525 | 438448.6926 | 491860.3293 | 553801.297 | 597024.7443 | 597024.7443 | 597024.7443 | 597024.7443 | 597024.7443 | 597024.7443 | 597024.7443 | 597024.7443 | 597024.7443 | 597024.7443 | 597024.7443
TOTAL | 65135.3698 | 101015.2246 | 161218.3718 | 207650.4625 | 291383.2546 | 361617.4525 | 438448.6926 | 491860.3293 | 553801.297 | 597024.7443 | 597024.7443 | 597024.7443 | 597024.7443 | 597024.7443 | 597024.7443 | 597024.7443 | 597024.7443 | 597024.7443 | 597024.7443 | 597024.7443 | 0 | 0 | 0 | 0 | 0 | 0
Incremental Opex driven by kW | 2027 | 2028 | 2029 | 2030 | 2031 | 2032 | 2033 | 2034 | 2035 | 2036 | 2037 | 2038 | 2039 | 2040 | 2041 | 2042 | 2043 | 2044 | 2045 | 2046 | 0 | 0 | 0 | 0 | 0 | 0
All Network | 0 | 0 | 0 | 0 | 0 | 0 | 0 | 0 | 0 | 0 | 0 | 0 | 0 | 0 | 0 | 0 | 0 | 0 | 0 | 0
TOTAL | 0 | 0 | 0 | 0 | 0 | 0 | 0 | 0 | 0 | 0 | 0 | 0 | 0 | 0 | 0 | 0 | 0 | 0 | 0 | 0 | 0 | 0 | 0 | 0 | 0 | 0
Export
| 43852482.1894 | 6365959258.2558 | 0.0068886
Demand Driven Capital Expenditure ($ Total) | 2027 | 2028 | 2029 | 2030 | 2031 | 2032 | 2033 | 2034 | 2035 | 2036 | 2037 | 2038 | 2039 | 2040 | 2041 | 2042 | 2043 | 2044 | 2045 | 2046 | 2047 | 2048 | 2049 | 2050 | 2051 | 2052
All Network | 20116995.4755 | 6178382.0795 | 8821138.1727 | 7162488.5866 | 9804129.7884 | 400000 | 2000000 | 2000000 | 3500000 | 1500000 | 0 | 0 | 0 | 0 | 0 | 0 | 0 | 0 | 0 | 0
TOTAL | 20116995.4755 | 6178382.0795 | 8821138.1727 | 7162488.5866 | 9804129.7884 | 400000 | 2000000 | 2000000 | 3500000 | 1500000 | 0 | 0 | 0 | 0 | 0 | 0 | 0 | 0 | 0 | 0 | 0 | 0 | 0 | 0 | 0 | 0
Cumulative Demand Growth - kWh enabled | 2027 | 2028 | 2029 | 2030 | 2031 | 2032 | 2033 | 2034 | 2035 | 2036 | 2037 | 2038 | 2039 | 2040 | 2041 | 2042 | 2043 | 2044 | 2045 | 2046 | 2047 | 2048 | 2049 | 2050 | 2051 | 2052
All Network | 30675268.8895 | 235790638.1885 | 463214203.0075 | 676834226.4578 | 876485048.6279 | 888335725.2317 | 900186401.8356 | 912037078.4394 | 923887755.0432 | 935738431.647 | 935738431.647 | 935738431.647 | 935738431.647 | 935738431.647 | 935738431.647 | 935738431.647 | 935738431.647 | 935738431.647 | 935738431.647 | 935738431.647
TOTAL | 30675268.8895 | 235790638.1885 | 463214203.0075 | 676834226.4578 | 876485048.6279 | 888335725.2317 | 900186401.8356 | 912037078.4394 | 923887755.0432 | 935738431.647 | 935738431.647 | 935738431.647 | 935738431.647 | 935738431.647 | 935738431.647 | 935738431.647 | 935738431.647 | 935738431.647 | 935738431.647 | 935738431.647 | 0 | 0 | 0 | 0 | 0 | 0
211309.3452
Incremental Opex driven by kWh enabled | 2027 | 2028 | 2029 | 2030 | 2031 | 2032 | 2033 | 2034 | 2035 | 2036 | 2037 | 2038 | 2039 | 2040 | 2041 | 2042 | 2043 | 2044 | 2045 | 2046 | 2047 | 2048 | 2049 | 2050 | 2051 | 2052
All Network | 100584.9774 | 131476.8878 | 175582.5786 | 211395.0216 | 260415.6705 | 262415.6705 | 272415.6705 | 282415.6705 | 299915.6705 | 307415.6705 | 307415.6705 | 307415.6705 | 307415.6705 | 307415.6705 | 307415.6705 | 307415.6705 | 307415.6705 | 307415.6705 | 307415.6705 | 307415.6705
| 0 | 0 | 0 | 0 | 0 | 0 | 0 | 0 | 0 | 0 | 0 | 0 | 0 | 0 | 0 | 0 | 0 | 0 | 0 | 0
| 0 | 0 | 0 | 0 | 0 | 0 | 0 | 0 | 0 | 0 | 0 | 0 | 0 | 0 | 0 | 0 | 0 | 0 | 0 | 0
| 0 | 0 | 0 | 0 | 0 | 0 | 0 | 0 | 0 | 0 | 0 | 0 | 0 | 0 | 0 | 0 | 0 | 0 | 0 | 0
| 0 | 0 | 0 | 0 | 0 | 0 | 0 | 0 | 0 | 0 | 0 | 0 | 0 | 0 | 0 | 0 | 0 | 0 | 0 | 0
TOTAL | 100584.9774 | 131476.8878 | 175582.5786 | 211395.0216 | 260415.6705 | 262415.6705 | 272415.6705 | 282415.6705 | 299915.6705 | 307415.6705 | 307415.6705 | 307415.6705 | 307415.6705 | 307415.6705 | 307415.6705 | 307415.6705 | 307415.6705 | 307415.6705 | 307415.6705 | 307415.6705 | 0 | 0 | 0 | 0 | 0 | 0
Note on I4: The 15 year outcome has been used as it was deemed to best reflect the long-term nature of investment - that is, the investment in the first 10 years enables the cumulative growth in demand to occur not just in that 10 years, but for that growth to be serviced into the future. In actuality, there may still be spare capacity in the investments made in years 2026-2036, in years beyond 2036. This can be used to service future growth. This is not accounted for in the analysis, because forecasts only go to 2036.

## LRMCby Voltage Region & Driver
LRMC by Network Component
Sub transmission | [5 empty] | Sub transmission | [5 empty] | Sub transmission | [5 empty] | Sub transmission
Long Run Marginal Capital Cost (kVA) | 5 year | 10 year | 15 year | 20 year | 25 year | Short Run Marginal (Operating) Cost (kVA) | 5 year | 10 year | 15 year | 20 year | 25 year | Total LRMC (kVA) | 5 year | 10 year | 15 year | 20 year | 25 year | SRMC (kWh) | 5 year | 10 year | 15 year | 20 year | 25 year
All Network | 154.5116 | 61.2206 | 38.1088 | 30.0267 | 30.0267 | All Network | 2.2214 | 1.7594 | 1.6168 | 1.567 | 1.567 | All Network | 156.733 | 62.98 | 39.7256 | 31.5936 | 31.5936 | All Network | 0 | 0 | 0 | 0 | 0
TOTAL | 154.5116 | 61.2206 | 38.1088 | 30.0267 | 30.0267 | TOTAL | 2.2214 | 1.7594 | 1.6168 | 1.567 | 1.567 | TOTAL | 156.733 | 62.98 | 39.7256 | 31.5936 | 31.5936 | TOTAL | 0 | 0 | 0 | 0 | 0
High Voltage | [5 empty] | High Voltage | [5 empty] | High Voltage | [5 empty] | High Voltage
Long Run Marginal Capital Cost (kVA) | 5 year | 10 year | 15 year | 20 year | 25 year | Short Run Marginal (Operating) Cost (kVA) | 5 year | 10 year | 15 year | 20 year | 25 year | Total LRMC (kVA) | 5 year | 10 year | 15 year | 20 year | 25 year | SRMC (kWh) | 5 year | 10 year | 15 year | 20 year | 25 year
All Network | 243.0584 | 76.6267 | 47.6988 | 37.5829 | 37.5829 | All Network | 4.6539 | 2.727 | 2.2566 | 2.0921 | 2.0921 | All Network | 247.7123 | 79.3536 | 49.9554 | 39.675 | 39.675 | All Network | 0 | 0 | 0 | 0 | 0
TOTAL | 243.0584 | 76.6267 | 47.6988 | 37.5829 | 37.5829 | TOTAL | 4.6539 | 2.727 | 2.2566 | 2.0921 | 2.0921 | TOTAL | 247.7123 | 79.3536 | 49.9554 | 39.675 | 39.675 | TOTAL | 0 | 0 | 0 | 0 | 0
Feeders/LV | [5 empty] | Feeders/LV | [5 empty] | Feeders/LV | [5 empty] | Feeders/LV
Long Run Marginal Capital Cost (kVA) | 5 year | 10 year | 15 year | 20 year | 25 year | Short Run Marginal (Operating) Cost (kVA) | 5 year | 10 year | 15 year | 20 year | 25 year | Total LRMC (kVA) | 5 year | 10 year | 15 year | 20 year | 25 year | SRMC (kWh) | 5 year | 10 year | 15 year | 20 year | 25 year
All Network | 402.7426 | 146.1766 | 90.9925 | 71.6948 | 71.6948 | All Network | 6.3129 | 4.3768 | 3.9386 | 3.7853 | 3.7853 | All Network | 409.0554 | 150.5535 | 94.9311 | 75.4801 | 75.4801 | All Network | 0 | 0 | 0 | 0 | 0
TOTAL | 402.7426 | 146.1766 | 90.9925 | 71.6948 | 71.6948 | TOTAL | 6.3129 | 4.3768 | 3.9386 | 3.7853 | 3.7853 | TOTAL | 409.0554 | 150.5535 | 94.9311 | 75.4801 | 75.4801 | TOTAL | 0 | 0 | 0 | 0 | 0
Spare | [5 empty] | Spare | [5 empty] | Spare | [5 empty] | Spare
Long Run Marginal Capital Cost (kVA) | 5 year | 10 year | 15 year | 20 year | 25 year | Short Run Marginal (Operating) Cost (kVA) | 5 year | 10 year | 15 year | 20 year | 25 year | Total LRMC (kVA) | 5 year | 10 year | 15 year | 20 year | 25 year | SRMC (kWh) | 5 year | 10 year | 15 year | 20 year | 25 year
All Network | 0 | 0 | 0 | 0 | 0 | All Network | 0 | 0 | 0 | 0 | 0 | All Network | 0 | 0 | 0 | 0 | 0 | All Network | 0 | 0 | 0 | 0 | 0
TOTAL | 0 | 0 | 0 | 0 | 0 | TOTAL | 0 | 0 | 0 | 0 | 0 | TOTAL | 0 | 0 | 0 | 0 | 0 | TOTAL | 0 | 0 | 0 | 0 | 0
Export | [5 empty] | Export | [5 empty] | Export | [5 empty] | Export
Long Run Marginal Capital Cost (kWh) | 5 year | 10 year | 15 year | 20 year | 25 year | Short Run Marginal (Operating) Cost (kWh) | 5 year | 10 year | 15 year | 20 year | 25 year | Total LRMC (kWh) | 5 year | 10 year | 15 year | 20 year | 25 year | SRMC (kWh) | 5 year | 10 year | 15 year | 20 year | 25 year
All Network | 0.025001 | 0.011141 | 0.0077278 | 0.0063424 | 0.0063424 | All Network | 0.00039858 | 0.00034591 | 0.00034059 | 0.00033842 | 0.00033842 | All Network | 0.0254 | 0.011487 | 0.0080684 | 0.0066808 | 0.0066808 | All Network | 0 | 0 | 0 | 0 | 0
TOTAL | 0 | 0 | 0 | 0 | 0 | TOTAL | 0.00039858 | 0.00034591 | 0.00034059 | 0.00033842 | 0.00033842 | TOTAL | 0.00039858 | 0.00034591 | 0.00034059 | 0.00033842 | 0.00033842 | TOTAL | 0 | 0 | 0 | 0 | 0
Aggregate LRMC by Network Connection
Sub transmission | [5 empty] | Sub transmission | [5 empty] | Sub transmission | [5 empty] | Sub transmission
Long Run Marginal Capital Cost (kW) | 5 year | 10 year | 15 year | 20 year | 25 year | Short Run Marginal (Operating) Cost (kW) | 5 year | 10 year | 15 year | 20 year | 25 year | Total LRMC (kW) | 5 year | 10 year | 15 year | 20 year | 25 year | SRMC (kWh) | 5 year | 10 year | 15 year | 20 year | 25 year
All Network | 154.5116 | 61.2206 | 38.1088 | 30.0267 | 30.0267 | All Network | 2.2214 | 1.7594 | 1.6168 | 1.567 | 1.567 | All Network | 156.733 | 62.98 | 39.7256 | 31.5936 | 31.5936 | All Network | 0 | 0 | 0 | 0 | 0
[19 empty] | 0 | 0 | 0 | 0 | 0
TOTAL | 154.5116 | 61.2206 | 38.1088 | 30.0267 | 30.0267 | TOTAL | 2.2214 | 1.7594 | 1.6168 | 1.567 | 1.567 | TOTAL | 156.733 | 62.98 | 39.7256 | 31.5936 | 31.5936 | TOTAL | 0 | 0 | 0 | 0 | 0
High Voltage | [5 empty] | High Voltage | [5 empty] | High Voltage | [5 empty] | High Voltage
Long Run Marginal Capital Cost (kW) | 5 year | 10 year | 15 year | 20 year | 25 year | Short Run Marginal (Operating) Cost (kW) | 5 year | 10 year | 15 year | 20 year | 25 year | Total LRMC (kW) | 5 year | 10 year | 15 year | 20 year | 25 year | SRMC (kWh) | 5 year | 10 year | 15 year | 20 year | 25 year
All Network | 397.57 | 137.8472 | 85.8076 | 67.6095 | 67.6095 | All Network | 6.8753 | 4.4864 | 3.8734 | 3.6591 | 3.6591 | All Network | 404.4453 | 142.3336 | 89.681 | 71.2686 | 71.2686 | All Network | 0 | 0 | 0 | 0 | 0
| 0 | 0 | 0 | 0 | 0 |  | 0 | 0 | 0 | 0 | 0 |  | 0 | 0 | 0 | 0 | 0 |  | 0 | 0 | 0 | 0 | 0
| 0 | 0 | 0 | 0 | 0 |  | 0 | 0 | 0 | 0 | 0 |  | 0 | 0 | 0 | 0 | 0 |  | 0 | 0 | 0 | 0 | 0
| 0 | 0 | 0 | 0 | 0 |  | 0 | 0 | 0 | 0 | 0 |  | 0 | 0 | 0 | 0 | 0 |  | 0 | 0 | 0 | 0 | 0
| 0 | 0 | 0 | 0 | 0 |  | 0 | 0 | 0 | 0 | 0 |  | 0 | 0 | 0 | 0 | 0 |  | 0 | 0 | 0 | 0 | 0
| 0 | 0 | 0 | 0 | 0 |  | 0 | 0 | 0 | 0 | 0 |  | 0 | 0 | 0 | 0 | 0 |  | 0 | 0 | 0 | 0 | 0
| 0 | 0 | 0 | 0 | 0 |  | 0 | 0 | 0 | 0 | 0 |  | 0 | 0 | 0 | 0 | 0 |  | 0 | 0 | 0 | 0 | 0
| 0 | 0 | 0 | 0 | 0 |  | 0 | 0 | 0 | 0 | 0 |  | 0 | 0 | 0 | 0 | 0 |  | 0 | 0 | 0 | 0 | 0
| 0 | 0 | 0 | 0 | 0 |  | 0 | 0 | 0 | 0 | 0 |  | 0 | 0 | 0 | 0 | 0 |  | 0 | 0 | 0 | 0 | 0
| 0 | 0 | 0 | 0 | 0 |  | 0 | 0 | 0 | 0 | 0 |  | 0 | 0 | 0 | 0 | 0 |  | 0 | 0 | 0 | 0 | 0
| 0 | 0 | 0 | 0 | 0 |  | 0 | 0 | 0 | 0 | 0 |  | 0 | 0 | 0 | 0 | 0 |  | 0 | 0 | 0 | 0 | 0
| 0 | 0 | 0 | 0 | 0 |  | 0 | 0 | 0 | 0 | 0 |  | 0 | 0 | 0 | 0 | 0 |  | 0 | 0 | 0 | 0 | 0
| 0 | 0 | 0 | 0 | 0 |  | 0 | 0 | 0 | 0 | 0 |  | 0 | 0 | 0 | 0 | 0 |  | 0 | 0 | 0 | 0 | 0
TOTAL | 397.57 | 137.8472 | 85.8076 | 67.6095 | 67.6095 | TOTAL | 6.8753 | 4.4864 | 3.8734 | 3.6591 | 3.6591 | TOTAL | 404.4453 | 142.3336 | 89.681 | 71.2686 | 71.2686 | TOTAL | 0 | 0 | 0 | 0 | 0
Feeders/LV | [5 empty] | Feeders/LV | [5 empty] | Feeders/LV | [5 empty] | Feeders/LV
Long Run Marginal Capital Cost (kW) | 5 year | 10 year | 15 year | 20 year | 25 year | Short Run Marginal (Operating) Cost (kW) | 5 year | 10 year | 15 year | 20 year | 25 year | Total LRMC (kW) | 5 year | 10 year | 15 year | 20 year | 25 year | SRMC (kWh) | 5 year | 10 year | 15 year | 20 year | 25 year
All Network | 800.3125 | 284.0239 | 176.8001 | 139.3044 | 139.3044 | All Network | 13.1882 | 8.8632 | 7.812 | 7.4444 | 7.4444 | All Network | 813.5007 | 292.8871 | 184.6121 | 146.7488 | 146.7488 | All Network | 0 | 0 | 0 | 0 | 0
| 0 | 0 | 0 | 0 | 0 |  | 0 | 0 | 0 | 0 | 0 |  | 0 | 0 | 0 | 0 | 0 |  | 0 | 0 | 0 | 0 | 0
| 0 | 0 | 0 | 0 | 0 |  | 0 | 0 | 0 | 0 | 0 |  | 0 | 0 | 0 | 0 | 0 |  | 0 | 0 | 0 | 0 | 0
| 0 | 0 | 0 | 0 | 0 |  | 0 | 0 | 0 | 0 | 0 |  | 0 | 0 | 0 | 0 | 0 |  | 0 | 0 | 0 | 0 | 0
| 0 | 0 | 0 | 0 | 0 |  | 0 | 0 | 0 | 0 | 0 |  | 0 | 0 | 0 | 0 | 0 |  | 0 | 0 | 0 | 0 | 0
| 0 | 0 | 0 | 0 | 0 |  | 0 | 0 | 0 | 0 | 0 |  | 0 | 0 | 0 | 0 | 0 |  | 0 | 0 | 0 | 0 | 0
| 0 | 0 | 0 | 0 | 0 |  | 0 | 0 | 0 | 0 | 0 |  | 0 | 0 | 0 | 0 | 0 |  | 0 | 0 | 0 | 0 | 0
| 0 | 0 | 0 | 0 | 0 |  | 0 | 0 | 0 | 0 | 0 |  | 0 | 0 | 0 | 0 | 0 |  | 0 | 0 | 0 | 0 | 0
| 0 | 0 | 0 | 0 | 0 |  | 0 | 0 | 0 | 0 | 0 |  | 0 | 0 | 0 | 0 | 0 |  | 0 | 0 | 0 | 0 | 0
| 0 | 0 | 0 | 0 | 0 |  | 0 | 0 | 0 | 0 | 0 |  | 0 | 0 | 0 | 0 | 0 |  | 0 | 0 | 0 | 0 | 0
| 0 | 0 | 0 | 0 | 0 |  | 0 | 0 | 0 | 0 | 0 |  | 0 | 0 | 0 | 0 | 0 |  | 0 | 0 | 0 | 0 | 0
| 0 | 0 | 0 | 0 | 0 |  | 0 | 0 | 0 | 0 | 0 |  | 0 | 0 | 0 | 0 | 0 |  | 0 | 0 | 0 | 0 | 0
| 0 | 0 | 0 | 0 | 0 |  | 0 | 0 | 0 | 0 | 0 |  | 0 | 0 | 0 | 0 | 0 |  | 0 | 0 | 0 | 0 | 0
TOTAL | 800.3125 | 284.0239 | 176.8001 | 139.3044 | 139.3044 | TOTAL | 13.1882 | 8.8632 | 7.812 | 7.4444 | 7.4444 | TOTAL | 813.5007 | 292.8871 | 184.6121 | 146.7488 | 146.7488 | TOTAL | 0 | 0 | 0 | 0 | 0
Spare | [5 empty] | Spare | [5 empty] | Spare | [5 empty] | Spare
Long Run Marginal Capital Cost (kW) | 5 year | 10 year | 15 year | 20 year | 25 year | Short Run Marginal (Operating) Cost (kW) | 5 year | 10 year | 15 year | 20 year | 25 year | Total LRMC (kW) | 5 year | 10 year | 15 year | 20 year | 25 year | SRMC (kWh) | 5 year | 10 year | 15 year | 20 year | 25 year
All Network | 800.3125 | 284.0239 | 176.8001 | 139.3044 | 139.3044 | All Network | 13.1882 | 8.8632 | 7.812 | 7.4444 | 7.4444 | All Network | 813.5007 | 292.8871 | 184.6121 | 146.7488 | 146.7488 | All Network | 0 | 0 | 0 | 0 | 0
| 0 | 0 | 0 | 0 | 0 |  | 0 | 0 | 0 | 0 | 0 |  | 0 | 0 | 0 | 0 | 0 |  | 0 | 0 | 0 | 0 | 0
| 0 | 0 | 0 | 0 | 0 |  | 0 | 0 | 0 | 0 | 0 |  | 0 | 0 | 0 | 0 | 0 |  | 0 | 0 | 0 | 0 | 0
| 0 | 0 | 0 | 0 | 0 |  | 0 | 0 | 0 | 0 | 0 |  | 0 | 0 | 0 | 0 | 0 |  | 0 | 0 | 0 | 0 | 0
| 0 | 0 | 0 | 0 | 0 |  | 0 | 0 | 0 | 0 | 0 |  | 0 | 0 | 0 | 0 | 0 |  | 0 | 0 | 0 | 0 | 0
| 0 | 0 | 0 | 0 | 0 |  | 0 | 0 | 0 | 0 | 0 |  | 0 | 0 | 0 | 0 | 0 |  | 0 | 0 | 0 | 0 | 0
| 0 | 0 | 0 | 0 | 0 |  | 0 | 0 | 0 | 0 | 0 |  | 0 | 0 | 0 | 0 | 0 |  | 0 | 0 | 0 | 0 | 0
| 0 | 0 | 0 | 0 | 0 |  | 0 | 0 | 0 | 0 | 0 |  | 0 | 0 | 0 | 0 | 0 |  | 0 | 0 | 0 | 0 | 0
| 0 | 0 | 0 | 0 | 0 |  | 0 | 0 | 0 | 0 | 0 |  | 0 | 0 | 0 | 0 | 0 |  | 0 | 0 | 0 | 0 | 0
| 0 | 0 | 0 | 0 | 0 |  | 0 | 0 | 0 | 0 | 0 |  | 0 | 0 | 0 | 0 | 0 |  | 0 | 0 | 0 | 0 | 0
| 0 | 0 | 0 | 0 | 0 |  | 0 | 0 | 0 | 0 | 0 |  | 0 | 0 | 0 | 0 | 0 |  | 0 | 0 | 0 | 0 | 0
| 0 | 0 | 0 | 0 | 0 |  | 0 | 0 | 0 | 0 | 0 |  | 0 | 0 | 0 | 0 | 0 |  | 0 | 0 | 0 | 0 | 0
| 0 | 0 | 0 | 0 | 0 |  | 0 | 0 | 0 | 0 | 0 |  | 0 | 0 | 0 | 0 | 0 |  | 0 | 0 | 0 | 0 | 0
TOTAL | 800.3125 | 284.0239 | 176.8001 | 139.3044 | 139.3044 | TOTAL | 13.1882 | 8.8632 | 7.812 | 7.4444 | 7.4444 | TOTAL | 813.5007 | 292.8871 | 184.6121 | 146.7488 | 146.7488 | TOTAL | 0 | 0 | 0 | 0 | 0
Export | [5 empty] | Export | [5 empty] | Export | [5 empty] | Export
Long Run Marginal Capital Cost (kW) | 5 year | 10 year | 15 year | 20 year | 25 year | Short Run Marginal (Operating) Cost (kW) | 5 year | 10 year | 15 year | 20 year | 25 year | Total LRMC (kW) | 5 year | 10 year | 15 year | 20 year | 25 year | SRMC (kWh) | 5 year | 10 year | 15 year | 20 year | 25 year
TOTAL | 800.3125 | 284.0239 | 176.8001 | 139.3044 | 139.3044 | TOTAL | 13.1886 | 8.8636 | 7.8123 | 7.4447 | 7.4447 | TOTAL | 813.5011 | 292.8874 | 184.6125 | 146.7491 | 146.7491 | TOTAL | 0 | 0 | 0 | 0 | 0
Note on B81: kWh enabled (NOT kW)
Note on B103: Assumes no diversity

## Input Forecast Cap Projects
Forecast Capital Expenditure ($m Total) |  | >User Input value | >User Select | User input text/name
Business | Region | Voltage | AusNet - Description of project | 2027 | 2028 | 2029 | 2030 | 2031 | 2032 | 2033 | 2034 | 2035 | 2036 | 2037 | 2038 | 2039 | 2040 | 2041 | 2042 | 2043 | 2044 | 2045 | 2046 | 2047 | 2048 | 2049 | 2050 | 2051
AusNet | All Network | Feeders/LV
AusNet | All Network | Feeders/LV | FY27-31 Summer / Winter Network Readiness Program - LV Network Capacity (overloads) | User input text/name 2027: 1.363; User input text/name 2028: 1.3803; User input text/name 2029: 1.3896; User input text/name 2030: 1.4173; User input text/name 2031: 1.4244
AusNet | All Network | Sub transmission | Augment Eastern Cranbourne 66kV Loop (CBTS-OFR Line) | User input text/name 2027: 1.2069; User input text/name 2028: 2.4642; User input text/name 2029: 7.2849; User input text/name 2030: 16.798; User input text/name 2031: 0
AusNet | All Network | Sub transmission | Augment East Gippsland 66kV Loop (MWTS-TGN-MFA Lines Upgrade) | User input text/name 2027: 10.1466; User input text/name 2028: 11.5985; User input text/name 2029: 14.012; User input text/name 2030: 4.489; User input text/name 2031: 0
AusNet | All Network | High Voltage | New Wollert ZSS | User input text/name 2027: 15.2204; User input text/name 2028: 17.8484; User input text/name 2029: 21.7483; User input text/name 2030: 0; User input text/name 2031: 0
AusNet | All Network | High Voltage | New Pakenham South ZSS | User input text/name 2027: 17.7169; User input text/name 2028: 17.8498; User input text/name 2029: 20.4185; User input text/name 2030: 0; User input text/name 2031: 0
AusNet | All Network | Sub transmission | WGI new Tx | User input text/name 2027: 0; User input text/name 2028: 0; User input text/name 2029: 0; User input text/name 2030: 5.5016; User input text/name 2031: 6.6184
AusNet | All Network | Feeders/LV | Install a new 22kV distribution feeder (WOTS21) | User input text/name 2027: 0; User input text/name 2028: 0; User input text/name 2029: 0.55023; User input text/name 2030: 5.8618; User input text/name 2031: 0
AusNet | All Network | Feeders/LV | Install a new 22kV distribution feeder (WGL31) + New Switchboard | User input text/name 2027: 2.5694; User input text/name 2028: 7.0946; User input text/name 2029: 23.1209; User input text/name 2030: 0; User input text/name 2031: 0
AusNet | All Network | Feeders/LV | LV Augex (Electrification & Flexible Services) | User input text/name 2027: 30.6366; User input text/name 2028: 29.0443; User input text/name 2029: 16.2467; User input text/name 2030: 29.7739; User input text/name 2031: 14.4232
AusNet | All Network | Feeders/LV | 3 x Feeders for new Pakenham South ZSS | User input text/name 2027: 3.4908; User input text/name 2028: 8.9682; User input text/name 2029: 0; User input text/name 2030: 0; User input text/name 2031: 0
AusNet | All Network | Feeders/LV | 3 x Feeders for new Wollert ZSS | User input text/name 2027: 5.7294; User input text/name 2028: 18.3288; User input text/name 2029: 0; User input text/name 2030: 0; User input text/name 2031: 0
AusNet | All Network | Feeders/LV | CLN New Feeder (CLN33) (Delayed Project) | User input text/name 2027: 5.5041; User input text/name 2028: 0; User input text/name 2029: 0; User input text/name 2030: 0; User input text/name 2031: 0
AusNet | All Network | High Voltage | CLN 3rd Tx & Switchboard (WIP) | User input text/name 2027: 7.6105; User input text/name 2028: 0; User input text/name 2029: 0; User input text/name 2030: 0; User input text/name 2031: 0
AusNet | All Network | Feeders/LV | 1 x Feeder for new Pakenham South ZSS | User input text/name 2027: 0; User input text/name 2028: 0; User input text/name 2029: 0; User input text/name 2030: 0; User input text/name 2031: 4.0676
AusNet | All Network | Feeders/LV | 1 x Feeder for new Wollert ZSS | User input text/name 2027: 0; User input text/name 2028: 0; User input text/name 2029: 0; User input text/name 2030: 3.875; User input text/name 2031: 0
AusNet | All Network | Feeders/LV | CRE34 New Feeder | User input text/name 2027: 0; User input text/name 2028: 1.7901; User input text/name 2029: 6.9285; User input text/name 2030: 0; User input text/name 2031: 0
AusNet | All Network | Feeders/LV | CLN 2nd New Feeder (CLN32) | User input text/name 2027: 0; User input text/name 2028: 0; User input text/name 2029: 0.89217; User input text/name 2030: 3.1831; User input text/name 2031: 14.7405
AusNet | All Network | Feeders/LV | CBTS 66kV Feeder Rearrangement | User input text/name 2027: 0.89574; User input text/name 2028: 5.2109; User input text/name 2029: 0; User input text/name 2030: 0; User input text/name 2031: 0
AusNet | All Network | High Voltage | New Beveridge ZSS (Station Only) | User input text/name 2027: 44.1028; User input text/name 2028: 14.3281; User input text/name 2029: 0; User input text/name 2030: 0; User input text/name 2031: 0
AusNet | All Network | Feeders/LV | BVE Feeders x 2 (For ZSS) - BVE11 and BVE12 | User input text/name 2027: 19.7689; User input text/name 2028: 7.5114; User input text/name 2029: 0; User input text/name 2030: 0; User input text/name 2031: 0
AusNet | All Network | Feeders/LV | BVE Feeders x 3 (for ZSS) - BVE13, BVE14 & BVE21 | User input text/name 2027: 0; User input text/name 2028: 10.6449; User input text/name 2029: 10.7171; User input text/name 2030: 12.2475; User input text/name 2031: 0
AusNet | All Network | Sub transmission | SMTS-BVE-KMS 66kV Line Upgrade | User input text/name 2027: 1.2664; User input text/name 2028: 16.7447; User input text/name 2029: 12.428; User input text/name 2030: 11.2226; User input text/name 2031: 0
AusNet | Residual | Sub transmission | CRE 3rd Transformer | User input text/name 2033: 10.8
AusNet | Residual | Sub transmission | WLT 3rd Transformer | User input text/name 2033: 10.8
AusNet | Residual | Sub transmission | BWN 2nd Transformer | User input text/name 2033: 10.8
AusNet | Residual | Feeders/LV | BWR jumbo/split feeder | User input text/name 2034: 12.2
AusNet | Residual | Feeders/LV | KLO feeder | User input text/name 2035: 12.2
AusNet | Residual | Feeders/LV | BWN 2nd Transformer feeder | User input text/name 2035: 12.2
AusNet | Residual | Feeders/LV | OFR spare CB | User input text/name 2035: 12.2
AusNet | Residual | Feeders/LV | CRE CB | User input text/name 2036: 12.2
AusNet | Residual | Feeders/LV | OFR BUS 3 | User input text/name 2036: 12.2
AusNet | Residual | Sub transmission | PHI 3rd Transformer | User input text/name 2036: 10.8
AusNet | Residual | Sub transmission
AusNet | Residual | Feeders/LV
AusNet | Residual | Sub transmission
AusNet | Residual | High Voltage
AusNet | Residual | Sub transmission
AusNet | Residual | Sub transmission
AusNet | Residual | Feeders/LV
AusNet | Residual
AusNet | Residual
AusNet | Residual
AusNet | Residual
AusNet | Residual
AusNet | Residual
AusNet | Residual
AusNet | Residual
AusNet | Residual
AusNet | Residual
AusNet | Residual
AusNet | Residual
AusNet | Residual
AusNet | Residual
AusNet | Residual
AusNet | Residual
AusNet | Residual
AusNet | Residual
AusNet | Residual
AusNet | Residual
AusNet | Residual
AusNet | Residual
AusNet | Residual
AusNet | Residual
AusNet | Residual
AusNet | Residual
AusNet | Residual
AusNet | Residual
AusNet | Residual
AusNet | Residual
AusNet | Residual
AusNet | Residual
AusNet | Residual
AusNet | Residual
AusNet | Residual | bar: User input text/name 2051
AusNet | Residual
AusNet | Residual
AusNet | Residual
AusNet | Residual
AusNet | Residual
AusNet | Residual
AusNet | Residual
AusNet | Residual
AusNet | Residual
AusNet | Residual
AusNet | Residual
AusNet | Residual
AusNet | Residual
AusNet | Residual
AusNet | Residual
AusNet | Residual
AusNet | Residual
AusNet | Residual
AusNet | Residual
AusNet | Residual
AusNet | Residual
AusNet | Residual
AusNet | Residual
AusNet | Residual
AusNet | Residual
AusNet | Residual
AusNet | Residual
AusNet | Residual
|  |  |  | 120.7014 | 154.9472 | 196.3972 | 176.4758 | 154.88 | 0 | 0 | 0 | 0 | 0 | 0 | 0 | 0 | 0 | 0 | 0 | 0 | 0 | 0 | 0 | 0 | 0 | 0 | 0 | 0

## Input Forecast Cap - Export
Forecast Capital Expenditure ($m Total) |  | >User Input value | >User Select | User input text/name
Business | Region | Voltage | AusNet - Description of project | 2027 | 2028 | 2029 | 2030 | 2031 | 2032 | 2033 | 2034 | 2035 | 2036 | 2037 | 2038 | 2039 | 2040 | 2041 | 2042 | 2043 | 2044 | 2045 | 2046 | 2047 | 2048 | 2049 | 2050 | 2051
AusNet | All Network | Feeders | Zone substation DVM | User input text/name 2027: 3457.5348; User input text/name 2028: 1751.691; User input text/name 2029: 0; User input text/name 2030: 599.8295; User input text/name 2031: 1810.4284
AusNet | North | Feeders | Zone substation DVM and reactor | User input text/name 2027: 4319.6676; User input text/name 2028: 0; User input text/name 2029: 0; User input text/name 2030: 0; User input text/name 2031: 2261.8568; User input text/name 2032: 400; User input text/name 2033: 0; User input text/name 2034: 0; User input text/name 2035: 1500; User input text/name 2036: 0
AusNet | Residual | Feeders | Feeder regulator DVM | User input text/name 2027: 2881.279; User input text/name 2028: 1751.691; User input text/name 2029: 2941.9116; User input text/name 2030: 1199.6591; User input text/name 2031: 4224.3329; User input text/name 2032: 0; User input text/name 2033: 0; User input text/name 2034: 0; User input text/name 2035: 0; User input text/name 2036: 1500
AusNet | Residual | Feeders | Feeder regulator DVM (upgrade) | User input text/name 2027: 1439.514; User input text/name 2028: 0; User input text/name 2029: 5879.2265; User input text/name 2030: 0; User input text/name 2031: 1507.5117; User input text/name 2032: 0; User input text/name 2033: 2000; User input text/name 2034: 2000; User input text/name 2035: 2000; User input text/name 2036: 0
AusNet | Residual | Feeders | Flexible exports | User input text/name 2027: 8019; User input text/name 2028: 2675; User input text/name 2029: 0; User input text/name 2030: 5363; User input text/name 2031: 0
AusNet | Residual | Feeders
AusNet | Residual | Sub transmission
AusNet | Residual | Sub transmission
AusNet | Residual | Sub transmission
AusNet | Residual | Sub transmission
AusNet | Residual | Sub transmission
AusNet | Residual | Sub transmission
AusNet | Residual | Sub transmission
AusNet | Residual | Sub transmission
AusNet | Residual | Sub transmission
AusNet | Residual | Sub transmission
AusNet | Residual | Sub transmission
AusNet | Residual | Sub transmission
AusNet | Residual | Sub transmission
AusNet | Residual | Sub transmission
AusNet | Residual | Sub transmission
AusNet | Residual | Sub transmission
AusNet | Residual | Sub transmission
AusNet | Residual | Sub transmission
AusNet | Residual | Sub transmission
AusNet | Residual | Sub transmission
AusNet | Residual | Sub transmission
AusNet | Residual | Sub transmission
AusNet | Residual | Sub transmission
AusNet | Residual | Sub transmission
AusNet | Residual | Sub transmission
AusNet | Residual | Sub transmission
AusNet | Residual | Sub transmission
AusNet | Residual | Sub transmission
AusNet | Residual | Sub transmission
AusNet | Residual | Sub transmission
AusNet | Residual | Sub transmission
AusNet | Residual | Sub transmission
AusNet | Residual | Sub transmission
AusNet | Residual | Sub transmission
AusNet | Residual | Sub transmission
AusNet | Residual | Sub transmission
AusNet | Residual | Sub transmission
AusNet | Residual | Sub transmission
AusNet | Residual | Sub transmission
AusNet | Residual | Sub transmission
AusNet | Residual | Sub transmission
AusNet | Residual | Sub transmission
AusNet | Residual | Sub transmission
AusNet | Residual | Sub transmission
AusNet | Residual | Sub transmission
AusNet | Residual | Sub transmission
AusNet | Residual | Sub transmission
AusNet | Residual | Sub transmission
AusNet | Residual | Sub transmission
AusNet | Residual | Sub transmission
AusNet | Residual | Sub transmission
AusNet | Residual | Sub transmission
AusNet | Residual | Sub transmission
AusNet | Residual | Sub transmission
AusNet | Residual | Sub transmission
AusNet | Residual | Sub transmission
AusNet | Residual | Sub transmission
AusNet | Residual | Sub transmission
AusNet | Residual | Sub transmission
AusNet | Residual | Sub transmission
AusNet | Residual | Sub transmission
AusNet | Residual | Sub transmission
AusNet | Residual | Sub transmission
AusNet | Residual | Sub transmission
AusNet | Residual | Sub transmission
AusNet | Residual | Sub transmission
AusNet | Residual | Sub transmission
AusNet | Residual | Sub transmission
AusNet | Residual | Sub transmission | bar: User input text/name 2051
AusNet | Residual | Sub transmission
AusNet | Residual | Sub transmission
AusNet | Residual | Sub transmission
AusNet | Residual | Sub transmission
AusNet | Residual | Sub transmission
AusNet | Residual | Sub transmission
AusNet | Residual | Sub transmission
AusNet | Residual | Sub transmission
AusNet | Residual | Sub transmission
AusNet | Residual | Sub transmission
AusNet | Residual | Sub transmission
AusNet | Residual | Sub transmission
AusNet | Residual | Sub transmission
AusNet | Residual | Sub transmission
AusNet | Residual | Sub transmission
AusNet | Residual | Sub transmission
AusNet | Residual | Sub transmission
AusNet | Residual | Sub transmission
AusNet | Residual | Sub transmission
AusNet | Residual | Sub transmission
AusNet | Residual | Sub transmission
AusNet | Residual | Sub transmission
AusNet | Residual | Sub transmission
AusNet | Residual | Sub transmission
AusNet | Residual | Sub transmission
AusNet | Residual | Sub transmission
AusNet | Residual | Sub transmission
AusNet | Residual | Sub transmission
|  |  |  | 7 | 7 | 7 | 7 | 7 | 0 | 0 | 0 | 0 | 0 | 0 | 0 | 0 | 0 | 0 | 0 | 0 | 0 | 0 | 0 | 0 | 0 | 0 | 0 | 0
Note on B1: Rohan: Technically, you should include any expenditure that will change, if consumers were to change their consumption behaviour in response to the price signal for the nominated cost driver. Therefore, the forecast cost of augmenting the shared network should, as a minimum, be included.. The change in replacement expenditure program should only be considered if the forecast change in demand is material, and this is likely to lead to a material incremental change in the replacement expenditure program. Note the reference to the word incremental change - I really only want to know the incremental change in replacement due to the forecast change in demand. For the purposes of the exercise, the base case that should be used to determine incrementality should be a 0% forecast change in demand scenario. I am happy to discuss this in further detail if required.

## Forecast cost driver - EXPORT
Released back into the system in MWh |  | >User Input value | >User Select | User input text/name
Business | Region | Voltage | AusNet - Description of project | 2027 | 2028 | 2029 | 2030 | 2031 | 2032 | 2033 | 2034 | 2035 | 2036 | 2037 | 2038 | 2039 | 2040 | 2041 | 2042 | 2043 | 2044 | 2045 | 2046 | 2047 | 2048 | 2049 | 2050 | 2051
AusNet | All Network | Feeders | CER Enablement | User input text/name 2027: 0; User input text/name 2028: 62722.4837; User input text/name 2029: 79074.6685; User input text/name 2030: 104421.9623; User input text/name 2031: 118506.766; User input text/name 2032: 130357.4426; User input text/name 2033: 142208.1192; User input text/name 2034: 154058.7958; User input text/name 2035: 165909.4725; User input text/name 2036: 177760.1491
AusNet | All Network | Feeders | Flexible exports | User input text/name 2027: 30675.2689; User input text/name 2028: 173068.1545; User input text/name 2029: 384139.5345; User input text/name 2030: 572412.2642; User input text/name 2031: 757978.2826; User input text/name 2032: 757978.2826; User input text/name 2033: 757978.2826; User input text/name 2034: 757978.2826; User input text/name 2035: 757978.2826; User input text/name 2036: 757978.2826
AusNet | Residual | Sub transmission
AusNet | Residual | Sub transmission
AusNet | Residual | Sub transmission
AusNet | Residual | Sub transmission
AusNet | Residual | Sub transmission
AusNet | Residual | Sub transmission
AusNet | Residual | Sub transmission
AusNet | Residual | Sub transmission
AusNet | Residual | Sub transmission
AusNet | Residual | Sub transmission
AusNet | Residual | Sub transmission
AusNet | Residual | Sub transmission
AusNet | Residual | Sub transmission
AusNet | Residual | Sub transmission
AusNet | Residual | Sub transmission
AusNet | Residual | Sub transmission
AusNet | Residual | Sub transmission
AusNet | Residual | Sub transmission
AusNet | Residual | Sub transmission
AusNet | Residual | Sub transmission
AusNet | Residual | Sub transmission
AusNet | Residual | Sub transmission
AusNet | Residual | Sub transmission
AusNet | Residual | Sub transmission
AusNet | Residual | Sub transmission
AusNet | Residual | Sub transmission
AusNet | Residual | Sub transmission
AusNet | Residual | Sub transmission
AusNet | Residual | Sub transmission
AusNet | Residual | Sub transmission
AusNet | Residual | Sub transmission
AusNet | Residual | Sub transmission
AusNet | Residual | Sub transmission
AusNet | Residual | Sub transmission
AusNet | Residual | Sub transmission
AusNet | Residual | Sub transmission
AusNet | Residual | Sub transmission
AusNet | Residual | Sub transmission
AusNet | Residual | Sub transmission
AusNet | Residual | Sub transmission
AusNet | Residual | Sub transmission
AusNet | Residual | Sub transmission
AusNet | Residual | Sub transmission
AusNet | Residual | Sub transmission
AusNet | Residual | Sub transmission
AusNet | Residual | Sub transmission
AusNet | Residual | Sub transmission
AusNet | Residual | Sub transmission
AusNet | Residual | Sub transmission
AusNet | Residual | Sub transmission
AusNet | Residual | Sub transmission
AusNet | Residual | Sub transmission
AusNet | Residual | Sub transmission
AusNet | Residual | Sub transmission
AusNet | Residual | Sub transmission
AusNet | Residual | Sub transmission
AusNet | Residual | Sub transmission
AusNet | Residual | Sub transmission
AusNet | Residual | Sub transmission
AusNet | Residual | Sub transmission
AusNet | Residual | Sub transmission
AusNet | Residual | Sub transmission
AusNet | Residual | Sub transmission
AusNet | Residual | Sub transmission
AusNet | Residual | Sub transmission
AusNet | Residual | Sub transmission
AusNet | Residual | Sub transmission
AusNet | Residual | Sub transmission
AusNet | Residual | Sub transmission
AusNet | Residual | Sub transmission
AusNet | Residual | Sub transmission
AusNet | Residual | Sub transmission
AusNet | Residual | Sub transmission
AusNet | Residual | Sub transmission
AusNet | Residual | Sub transmission
AusNet | Residual | Sub transmission
AusNet | Residual | Sub transmission
AusNet | Residual | Sub transmission
AusNet | Residual | Sub transmission
AusNet | Residual | Sub transmission
AusNet | Residual | Sub transmission
AusNet | Residual | Sub transmission
AusNet | Residual | Sub transmission
AusNet | Residual | Sub transmission
AusNet | Residual | Sub transmission
AusNet | Residual | Sub transmission
AusNet | Residual | Sub transmission
AusNet | Residual | Sub transmission
AusNet | Residual | Sub transmission
AusNet | Residual | Sub transmission
AusNet | Residual | Sub transmission
AusNet | Residual | Sub transmission
AusNet | Residual | Sub transmission
AusNet | Residual | Sub transmission
AusNet | Residual | Sub transmission
AusNet | Residual | Sub transmission
AusNet | Residual | Sub transmission
AusNet | Residual | Sub transmission
AusNet | Residual | Sub transmission
AusNet | Residual | Sub transmission
AusNet | Residual | Sub transmission
|  |  |  | 178960 | 178960 | 178960 | 178960 | 178960 | 0 | 0 | 0 | 0 | 0 | 0 | 0 | 0 | 0 | 0 | 0 | 0 | 0 | 0 | 0 | 0 | 0 | 0 | 0 | 0

## Avoidable cost
Summary
| Low |  | Medium |  | High |  | Low |  | Medium |  | High |  | Low |  | Medium |  | High |  | HV customer 1 |  | HV customer 2 |  | HV customer 3 |  | ST customer 1 |  | ST customer 2 | LRMC Results ($/kVA for demand at that voltage level)
Class | LV Resi |  | LV Resi |  | LV Resi |  | LV Bus |  | LV Bus |  | LV Bus |  | Large LV |  | Large LV |  | Large LV |  | HV |  | HV |  | HV |  | ST |  | ST | Sub transmission | 39.7256
| kW |  | kW |  | kW |  | kW |  | kW |  | kW |  | kW |  | kW |  | kW |  | kW |  | kW |  | kW |  | kW |  | kW | High voltage | 89.681
CBTS |  | SMTS |  | SMTS |  | CBTS |  | SMTS |  | ERTS |  | CBTS |  | ERTS |  | MWTS |  | SMTS |  | MWTS |  | MWTS |  | SMTS |  | GNTS |  | Low voltage | 184.6121
2022-07-19 18:30 | 0.73 | 2022-07-15 10:00 | 1.134 | 2022-07-15 10:00 | 0.816 | 2022-07-19 18:30 | 0.09 | 2022-07-15 10:00 | 23.92 | 2022-07-21 08:30 | 47.264 | 2022-07-19 18:30 | 49.056 | 2022-07-21 08:30 | 117.44 | 2022-07-04 18:00 | 371.36 | 2022-07-15 10:00 | 499.8 | 2022-07-04 18:00 | 1149.6 | 2022-07-04 18:00 | 104 | 2022-07-15 10:00 | 50.514 | 2022-07-19 07:00 | 6766
2022-08-24 18:30 | 0.584 | 2022-08-29 18:30 | 0.502 | 2022-08-29 18:30 | 2.126 | 2022-08-24 18:30 | 0.09 | 2022-08-29 18:30 | 5.12 | 2022-08-10 08:30 | 44.864 | 2022-08-24 18:30 | 69.088 | 2022-08-10 08:30 | 119.12 | 2022-08-10 18:30 | 295.22 | 2022-08-29 18:30 | 568.4 | 2022-08-10 18:30 | 681.6 | 2022-08-10 18:30 | 70 | 2022-08-29 18:30 | 42.48 | 2022-08-23 19:00 | 6724 | Pre-tax WACC | 7%
2022-09-12 19:00 | 0.11 | 2022-09-27 19:00 | 0.6 | 2022-09-27 19:00 | 6.89 | 2022-09-12 19:00 | 1.102 | 2022-09-27 19:00 | 1.6 | 2022-09-01 08:30 | 43.456 | 2022-09-12 19:00 | 46.992 | 2022-09-01 08:30 | 124.4 | 2022-09-04 01:00 | 331.62 | 2022-09-27 19:00 | 570 | 2022-09-04 01:00 | 830.4 | 2022-09-04 01:00 | 14 | 2022-09-27 19:00 | 42.58 | 2022-09-03 01:00 | 5728
2022-10-05 18:30 | 0.216 | 2022-10-05 17:30 | 1.164 | 2022-10-05 17:30 | 1.754 | 2022-10-05 18:30 | 0.092 | 2022-10-05 17:30 | 3.28 | 2022-10-28 10:00 | 42.816 | 2022-10-05 18:30 | 68.072 | 2022-10-28 10:00 | 160.24 | 2022-10-17 07:00 | 237.92 | 2022-10-05 17:30 | 769.6 | 2022-10-17 07:00 | 796.8 | 2022-10-17 07:00 | 154 | 2022-10-05 17:30 | 44.61 | 2022-10-14 01:00 | 6314
2022-11-21 20:00 | 0.578 | 2022-11-02 17:30 | 1.734 | 2022-11-02 17:30 | 2.87 | 2022-11-21 20:00 | 0.09 | 2022-11-02 17:30 | 4.16 | 2022-11-22 08:30 | 44.096 | 2022-11-21 20:00 | 41.92 | 2022-11-22 08:30 | 152.16 | 2022-11-18 06:00 | 244.26 | 2022-11-02 17:30 | 615.8 | 2022-11-18 06:00 | 828 | 2022-11-18 06:00 | 170 | 2022-11-02 17:30 | 43.836 | 2022-11-22 01:00 | 7008
2022-12-27 19:00 | 2.354 | 2022-12-27 19:00 | 4.488 | 2022-12-27 19:00 | 5.75 | 2022-12-27 19:00 | 0.088 | 2022-12-27 19:00 | 1.04 | 2022-12-27 19:00 | 61.088 | 2022-12-27 19:00 | 63.664 | 2022-12-27 19:00 | 175.68 | 2022-12-04 18:00 | 239.68 | 2022-12-27 19:00 | 294.6 | 2022-12-04 18:00 | 1144.8 | 2022-12-04 18:00 | 2 | 2022-12-27 19:00 | 44.512 | 2022-12-27 19:30 | 5492
2023-01-17 18:30 | 0.246 | 2023-01-17 18:30 | 1.636 | 2023-01-17 18:30 | 6.92 | 2023-01-17 18:30 | 0.088 | 2023-01-17 18:30 | 3.84 | 2023-01-17 15:30 | 57.888 | 2023-01-17 18:30 | 60.528 | 2023-01-17 15:30 | 169.76 | 2023-01-28 18:00 | 428.2 | 2023-01-17 18:30 | 886 | 2023-01-28 18:00 | 1212 | 2023-01-28 18:00 | 4 | 2023-01-17 18:30 | 47.514 | 2023-01-17 19:30 | 5620
2023-02-16 17:00 | 2.726 | 2023-02-17 16:00 | 1.966 | 2023-02-17 16:00 | 5.84 | 2023-02-16 17:00 | 0.088 | 2023-02-17 16:00 | 23.44 | 2023-02-17 15:00 | 51.68 | 2023-02-16 17:00 | 88.984 | 2023-02-17 15:00 | 154.56 | 2023-02-17 18:30 | 452 | 2023-02-17 16:00 | 861.6 | 2023-02-17 18:30 | 16.8 | 2023-02-17 18:30 | 84 | 2023-02-17 16:00 | 43.836 | 2023-02-17 19:30 | 5882
2023-03-05 16:30 | 0.382 | 2023-03-15 17:30 | 2.116 | 2023-03-15 17:30 | 4.966 | 2023-03-05 16:30 | 0.088 | 2023-03-15 17:30 | 9.76 | 2023-03-29 08:30 | 49.248 | 2023-03-05 16:30 | 68.456 | 2023-03-29 08:30 | 158.32 | 2023-03-05 17:30 | 340.06 | 2023-03-15 17:30 | 779.6 | 2023-03-05 17:30 | 1082.4 | 2023-03-05 17:30 | 8 | 2023-03-15 17:30 | 47.514 | 2023-03-05 18:00 | 5750
2023-04-19 18:30 | 0.5 | 2023-04-12 19:00 | 1.75 | 2023-04-12 19:00 | 1.722 | 2023-04-19 18:30 | 0.092 | 2023-04-12 19:00 | 5.92 | 2023-04-12 09:30 | 50.4 | 2023-04-19 18:30 | 63.296 | 2023-04-12 09:30 | 155.36 | 2023-04-10 18:30 | 310.8 | 2023-04-12 19:00 | 542 | 2023-04-10 18:30 | 1214.4 | 2023-04-10 18:30 | 12 | 2023-04-12 19:00 | 46.934 | 2023-04-12 19:00 | 6794
2023-05-25 18:00 | 0.288 | 2023-05-19 08:30 | 2.768 | 2023-05-19 08:30 | 1.476 | 2023-05-25 18:00 | 0.092 | 2023-05-19 08:30 | 40.8 | 2023-05-18 08:30 | 39.808 | 2023-05-25 18:00 | 67.216 | 2023-05-18 08:30 | 112.72 | 2023-05-07 18:30 | 247.4 | 2023-05-19 08:30 | 593 | 2023-05-07 18:30 | 1180.8 | 2023-05-07 18:30 | 12 | 2023-05-19 08:30 | 45.674 | 2023-05-11 07:00 | 5560
2023-06-19 18:00 | 0.162 | 2023-06-20 08:30 | 2.308 | 2023-06-20 08:30 | 1.194 | 2023-06-19 18:00 | 0.092 | 2023-06-20 08:30 | 22.56 | 2023-06-20 08:30 | 40.224 | 2023-06-19 18:00 | 62.504 | 2023-06-20 08:30 | 117.6 | 2023-06-22 18:00 | 297.64 | 2023-06-20 08:30 | 559 | 2023-06-22 18:00 | 1063.2 | 2023-06-22 18:00 | 62 | 2023-06-20 08:30 | 48.576 | 2023-06-21 18:30 | 6534
Average | 0.73967 |  | 1.8472 |  | 3.527 |  | 0.17433 |  | 12.12 |  | 47.736 |  | 62.4813 |  | 143.1133 |  | 316.3467 |  | 628.2833 |  | 933.4 |  | 58 |  | 45.715 |  | 6181
Connection level | Low voltage |  | Low voltage |  | Low voltage |  | Low voltage |  | Low voltage |  | Low voltage |  | Low voltage |  | Low voltage |  | Low voltage |  | High voltage |  | High voltage |  | High voltage |  | Sub transmission |  | Sub transmission
Est. avoidable cost | 136.5514 |  | 341.0093 |  | 651.1269 |  | 32.184 |  | 2237.4988 |  | 8812.6438 |  | 11534.811 |  | 26420.4549 |  | 58401.4267 |  | 56345.101 |  | 83708.2801 |  | 5201.5002 |  | 1816.0559 |  | 245543.9522
NPV | 959.0801 |  | 2395.1069 |  | 4573.243 |  | 226.0473 |  | 15715.2554 |  | 61896.3226 |  | 81015.6855 |  | 185566.2194 |  | 410187.1823 |  | 395744.4111 |  | 587931.9309 |  | 36533.1605 |  | 12755.217 |  | 1724597.9701
NPV of volumes (from LRMC SAC model) | 15056.8732 |  | 47806.3589 |  | 122956.8553 |  | 85808.8516 |  | 513340.9324 |  | 4127708.7232 |  | 2856903.6695 |  | 8319790.8188 |  | 19714581.21 |  | 27274743.029 |  | 53092711.5956 |  | 3694516.2678 |  | 2921647.1144 |  | 338299668.6789
$/kWh | 0.063697 |  | 0.0501 |  | 0.037194 |  | 0.0026343 |  | 0.030614 |  | 0.014995 |  | 0.028358 |  | 0.022304 |  | 0.020806 |  | 0.01451 |  | 0.011074 |  | 0.0098885 |  | 0.0043658 |  | 0.0050978
1 | 136.5514 |  | 341.0093 |  | 651.1269 |  | 32.184 |  | 2237.4988 |  | 8812.6438 |  | 11534.811 |  | 26420.4549 |  | 58401.4267 |  | 56345.101 |  | 83708.2801 |  | 5201.5002 |  | 1816.0559 |  | 245543.9522
2 | 136.5514 |  | 341.0093 |  | 651.1269 |  | 32.184 |  | 2237.4988 |  | 8812.6438 |  | 11534.811 |  | 26420.4549 |  | 58401.4267 |  | 56345.101 |  | 83708.2801 |  | 5201.5002 |  | 1816.0559 |  | 245543.9522
3 | 136.5514 |  | 341.0093 |  | 651.1269 |  | 32.184 |  | 2237.4988 |  | 8812.6438 |  | 11534.811 |  | 26420.4549 |  | 58401.4267 |  | 56345.101 |  | 83708.2801 |  | 5201.5002 |  | 1816.0559 |  | 245543.9522
4 | 136.5514 |  | 341.0093 |  | 651.1269 |  | 32.184 |  | 2237.4988 |  | 8812.6438 |  | 11534.811 |  | 26420.4549 |  | 58401.4267 |  | 56345.101 |  | 83708.2801 |  | 5201.5002 |  | 1816.0559 |  | 245543.9522
5 | 136.5514 |  | 341.0093 |  | 651.1269 |  | 32.184 |  | 2237.4988 |  | 8812.6438 |  | 11534.811 |  | 26420.4549 |  | 58401.4267 |  | 56345.101 |  | 83708.2801 |  | 5201.5002 |  | 1816.0559 |  | 245543.9522
6 | 136.5514 |  | 341.0093 |  | 651.1269 |  | 32.184 |  | 2237.4988 |  | 8812.6438 |  | 11534.811 |  | 26420.4549 |  | 58401.4267 |  | 56345.101 |  | 83708.2801 |  | 5201.5002 |  | 1816.0559 |  | 245543.9522
7 | 136.5514 |  | 341.0093 |  | 651.1269 |  | 32.184 |  | 2237.4988 |  | 8812.6438 |  | 11534.811 |  | 26420.4549 |  | 58401.4267 |  | 56345.101 |  | 83708.2801 |  | 5201.5002 |  | 1816.0559 |  | 245543.9522
8 | 136.5514 |  | 341.0093 |  | 651.1269 |  | 32.184 |  | 2237.4988 |  | 8812.6438 |  | 11534.811 |  | 26420.4549 |  | 58401.4267 |  | 56345.101 |  | 83708.2801 |  | 5201.5002 |  | 1816.0559 |  | 245543.9522
9 | 136.5514 |  | 341.0093 |  | 651.1269 |  | 32.184 |  | 2237.4988 |  | 8812.6438 |  | 11534.811 |  | 26420.4549 |  | 58401.4267 |  | 56345.101 |  | 83708.2801 |  | 5201.5002 |  | 1816.0559 |  | 245543.9522
10 | 136.5514 |  | 341.0093 |  | 651.1269 |  | 32.184 |  | 2237.4988 |  | 8812.6438 |  | 11534.811 |  | 26420.4549 |  | 58401.4267 |  | 56345.101 |  | 83708.2801 |  | 5201.5002 |  | 1816.0559 |  | 245543.9522

## Lists (hidden)
Input Sheet Cell C28 | Voltage levels to select from | Regions to potentially select from | Business | Charging basis | Tariff Class
Yes | Sub transmission | All Network | AusNet | kVA | Residential
No | High Voltage |  |  | kWh | Low Voltage non-residential
| Feeders/LV |  |  |  | High Voltage
| Spare |  |  |  | Spare
| Export |  |  |  | Spare
Spare