## Cover
CitiPower
Revised regulatory proposal 2026-31
Long run marginal cost
Model number: | TSS.01
2025-12-01

## Instructions
Instructions
Overview of Model
The objective of this model is to calculate Citipower's LRMC, to support the development of tariffs that are consistent with the requirements of the National Electricity Rules. The model utilises the Average Incremental Cost (AIC) approach to complete the calculation. The model provides for the calculation to be undertaken at a number of different "asset categories" (predominately reflecting voltage levels).
Input Sheet
The 'Input Sheet' is where Citipower has inputted all of its: (a) General assumptions, such as the starting year of the model, and the WACC that underpins the calculations in the model; (b) capital and operating expenditure as well as the demand forecasts, with each of these inputs dissagregated into each of the different "asset categories" proposed by Citipower.
LRMCby Voltage Region & Driver
This sheet calculates Citipower's LRMC: (a) for each of Citipower's nominated 'asset categories'; and (b) aggregated to reflect the LRMC that is applicable to a customer who was connected at each of Citipower's nominated asset categories (i.e., it is the aggregation of the LRMC for that asset category, plus all upstream asset categories).
Other Sheets
All other sheets are input data. The "Lists" sheets is where information is inputted to drive the dropdown boxes/formulas in the model

## Input Sheet - LRMC
Key Input Parameters
Tables in this sheet | Description |  |  | Legend |  |  | LRMC Results ($/kVA for demand at that voltage level)
1. General inputs required | This table outlines a number of the general assumptions that the user is required to input |  |  | Input Table Headings |  |  | Sub transmission | 5.205
2. Sub transmission inputs | This table outlines the capital expenditure, operating expenditure and demand forecasts applicable to the sub transmission network |  |  | Column Headings |  |  | Zone substations | 76.2336
3. High voltage inputs | This table outlines the capital expenditure, operating expenditure and demand forecasts applicable to the high voltage network |  |  | Formula driven |  |  | High Voltage Network | 95.0399
4. Low voltage substations inputs | This table outlines the capital expenditure, operating expenditure and demand forecasts applicable to low voltage substations |  |  | Input Values/User Select from Dropdown box |  |  | DSS and Low Voltage network | 136.5963
5. Low voltage network inputs | This table outlines the capital expenditure, operating expenditure and demand forecasts applicable to the low voltage network |  |  | Table sub-headings
[7 empty] | Export (per kWh enabled) | 0.011454
General Inputs Required
Common Parameters | User Input | Guidance from Administrator
Starting Year | 2026 | Insert starting year
Dollars of the day | 2026 | Insert the dollars in which capex and opex inputs have been developed
Pre tax WACC | 7% | OGW estimate (NOTE: the results are not overly sensitive to changes in this parameter)
Operating Expenditure per kW | Operating Expenditure per kWH
Use average operating expenditure per kW (by voltage) across region? | No | Assumed 0.005% of capex
Sub transmission | 0 | $ per kW
Zone substations | 0 | $ per kW
High Voltage Network | 0 | $ per kW
DSS and Low Voltage network | 0 | $ per kW
Export | 0 | $ per kW
Operating Expenditure per kWh | Operating Expenditure per kWH
Sub transmission | 0 | $ per kWH
Zone substations | 0 | $ per kWH
High Voltage Network | 0 | $ per kWH
DSS and Low Voltage network | 0 | $ per kWH
Export | 0 | $ per kWH
Cross-check / Test | 2026 | 2027 | 2028 | 2029 | 2030 | 2031 | 2032 | 2033 | 2034 | 2035 | 2036 | 2037 | 2038 | 2039 | 2040 | 2041 | 2042 | 2043 | 2044 | 2045
Capex Total in this sheet | 27020667.4483 | 30285367.3927 | 23866569.3527 | 32342682.2755 | 32757443.9523 | 24000000 | 24000000 | 24000000 | 24000000 | 24000000 | 0
Raw Capex | 266272730.4214
Check Sum | 120000000
Cumulative growth in Demand (KVA) | 21830.889 | 37850.488 | 67115.815 | 84353.067 | 104091.954 | 124910.3448 | 145728.7356 | 166547.1264 | 187365.5172 | 208183.908
| 21994.647 | 53708.414 | 82677.067 | 105364.285 | 130388.445 | 156466.134 | 182543.823 | 208621.512 | 234699.201 | 260776.89
| 22838.746 | 62112.932 | 94487.049 | 118225.568 | 147917.539 | 177501.0468 | 207084.5546 | 236668.0624 | 266251.5702 | 295835.078
| 23222 | 42904 | 73980 | 96688 | 124015 | 148818 | 173621 | 198424 | 223227 | 248030
Sub transmission
Demand Driven Capital Expenditure ($ Total) | 2026 | 2027 | 2028 | 2029 | 2030 | 2031 | 2032 | 2033 | 2034 | 2035 | 2036 | 2037 | 2038 | 2039 | 2040 | 2041 | 2042 | 2043 | 2044 | 2045
All Network | 0 | 0 | 0 | 0 | 0 | 2000000 | 2000000 | 2000000 | 2000000 | 2000000
TOTAL | 0 | 0 | 0 | 0 | 0 | 2000000 | 2000000 | 2000000 | 2000000 | 2000000 | 0 | 0 | 0 | 0 | 0 | 0 | 0 | 0 | 0 | 0 | 0 | 0 | 0 | 0 | 0 | 0
Cumulative Demand Growth - kW | 2026 | 2027 | 2028 | 2029 | 2030 | 2031 | 2032 | 2033 | 2034 | 2035 | 2036 | 2037 | 2038 | 2039 | 2040 | 2041 | 2042 | 2043 | 2044 | 2045 | 0 | 0 | 0 | 0 | 0 | 0
All Network | 21830.889 | 37850.488 | 67115.815 | 84353.067 | 104091.954 | 124910.3448 | 145728.7356 | 166547.1264 | 187365.5172 | 208183.908 | 208183.908 | 208183.908 | 208183.908 | 208183.908 | 208183.908 | 208183.908 | 208183.908 | 208183.908 | 208183.908 | 208183.908
TOTAL | 21830.889 | 37850.488 | 67115.815 | 84353.067 | 104091.954 | 124910.3448 | 145728.7356 | 166547.1264 | 187365.5172 | 208183.908 | 208183.908 | 208183.908 | 208183.908 | 208183.908 | 208183.908 | 208183.908 | 208183.908 | 208183.908 | 208183.908 | 208183.908 | 0 | 0 | 0 | 0 | 0 | 0
Incremental Opex driven by kW | 2026 | 2027 | 2028 | 2029 | 2030 | 2031 | 2032 | 2033 | 2034 | 2035 | 2036 | 2037 | 2038 | 2039 | 2040 | 2041 | 2042 | 2043 | 2044 | 2045 | 0 | 0 | 0 | 0 | 0 | 0
All Network | 0 | 0 | 0 | 0 | 0 | 10000 | 20000 | 30000 | 40000 | 50000 | 50000 | 50000 | 50000 | 50000 | 50000 | 50000 | 50000 | 50000 | 50000 | 50000
TOTAL | 0 | 0 | 0 | 0 | 0 | 10000 | 20000 | 30000 | 40000 | 50000 | 50000 | 50000 | 50000 | 50000 | 50000 | 50000 | 50000 | 50000 | 50000 | 50000 | 0 | 0 | 0 | 0 | 0 | 0
Zone substations
Demand Driven Capital Expenditure ($ Total) | 2026 | 2027 | 2028 | 2029 | 2030 | 2031 | 2032 | 2033 | 2034 | 2035 | 2036 | 2037 | 2038 | 2039 | 2040 | 2041 | 2042 | 2043 | 2044 | 2045 | 0 | 0 | 0 | 0 | 0 | 0
All Network | 14167057.2422 | 14167057.2422 | 13145202.8863 | 20725842.5425 | 20725842.5425 | 11000000 | 11000000 | 11000000 | 11000000 | 11000000
TOTAL | 14167057.2422 | 14167057.2422 | 13145202.8863 | 20725842.5425 | 20725842.5425 | 11000000 | 11000000 | 11000000 | 11000000 | 11000000 | 0 | 0 | 0 | 0 | 0 | 0 | 0 | 0 | 0 | 0 | 0 | 0 | 0 | 0 | 0 | 0
Cumulative Demand Growth - kW | 2026 | 2027 | 2028 | 2029 | 2030 | 2031 | 2032 | 2033 | 2034 | 2035 | 2036 | 2037 | 2038 | 2039 | 2040 | 2041 | 2042 | 2043 | 2044 | 2045 | 0 | 0 | 0 | 0 | 0 | 0
All Network | 21994.647 | 53708.414 | 82677.067 | 105364.285 | 130388.445 | 156466.134 | 182543.823 | 208621.512 | 234699.201 | 260776.89 | 260776.89 | 260776.89 | 260776.89 | 260776.89 | 260776.89 | 260776.89 | 260776.89 | 260776.89 | 260776.89 | 260776.89
[11 empty] | 0 | 0 | 0 | 0 | 0 | 0 | 0 | 0 | 0 | 0 | 0 | 0 | 0 | 0 | 0 | 0
TOTAL | 21994.647 | 53708.414 | 82677.067 | 105364.285 | 130388.445 | 156466.134 | 182543.823 | 208621.512 | 234699.201 | 260776.89 | 260776.89 | 260776.89 | 260776.89 | 260776.89 | 260776.89 | 260776.89 | 260776.89 | 260776.89 | 260776.89 | 260776.89 | 0 | 0 | 0 | 0 | 0 | 0
Incremental Opex driven by kW | 2026 | 2027 | 2028 | 2029 | 2030 | 2031 | 2032 | 2033 | 2034 | 2035 | 2036 | 2037 | 2038 | 2039 | 2040 | 2041 | 2042 | 2043 | 2044 | 2045 | 0 | 0 | 0 | 0 | 0 | 0
All Network | 70835.2862 | 141670.5724 | 207396.5869 | 311025.7996 | 414655.0123 | 469655.0123 | 524655.0123 | 579655.0123 | 634655.0123 | 689655.0123 | 689655.0123 | 689655.0123 | 689655.0123 | 689655.0123 | 689655.0123 | 689655.0123 | 689655.0123 | 689655.0123 | 689655.0123 | 689655.0123
TOTAL | 70835.2862 | 141670.5724 | 207396.5869 | 311025.7996 | 414655.0123 | 469655.0123 | 524655.0123 | 579655.0123 | 634655.0123 | 689655.0123 | 689655.0123 | 689655.0123 | 689655.0123 | 689655.0123 | 689655.0123 | 689655.0123 | 689655.0123 | 689655.0123 | 689655.0123 | 689655.0123 | 0 | 0 | 0 | 0 | 0 | 0
High Voltage Network
Demand Driven Capital Expenditure ($ Total) | 2026 | 2027 | 2028 | 2029 | 2030 | 2031 | 2032 | 2033 | 2034 | 2035 | 2036 | 2037 | 2038 | 2039 | 2040 | 2041 | 2042 | 2043 | 2044 | 2045 | 0 | 0 | 0 | 0 | 0 | 0
All Network | 9217926.3057 | 11384154.5216 | 1253526.9998 | 1620788.173 | 116835.7954 | 3000000 | 3000000 | 3000000 | 3000000 | 3000000
TOTAL | 9217926.3057 | 11384154.5216 | 1253526.9998 | 1620788.173 | 116835.7954 | 3000000 | 3000000 | 3000000 | 3000000 | 3000000 | 0 | 0 | 0 | 0 | 0 | 0 | 0 | 0 | 0 | 0 | 0 | 0 | 0 | 0 | 0 | 0
Cumulative Demand Growth - kW | 2026 | 2027 | 2028 | 2029 | 2030 | 2031 | 2032 | 2033 | 2034 | 2035 | 2036 | 2037 | 2038 | 2039 | 2040 | 2041 | 2042 | 2043 | 2044 | 2045 | 0 | 0 | 0 | 0 | 0 | 0
All Network | 22838.746 | 62112.932 | 94487.049 | 118225.568 | 147917.539 | 177501.0468 | 207084.5546 | 236668.0624 | 266251.5702 | 295835.078 | 295835.078 | 295835.078 | 295835.078 | 295835.078 | 295835.078 | 295835.078 | 295835.078 | 295835.078 | 295835.078 | 295835.078
TOTAL | 22838.746 | 62112.932 | 94487.049 | 118225.568 | 147917.539 | 177501.0468 | 207084.5546 | 236668.0624 | 266251.5702 | 295835.078 | 295835.078 | 295835.078 | 295835.078 | 295835.078 | 295835.078 | 295835.078 | 295835.078 | 295835.078 | 295835.078 | 295835.078 | 0 | 0 | 0 | 0 | 0 | 0
Incremental Opex driven by kW | 2026 | 2027 | 2028 | 2029 | 2030 | 2031 | 2032 | 2033 | 2034 | 2035 | 2036 | 2037 | 2038 | 2039 | 2040 | 2041 | 2042 | 2043 | 2044 | 2045 | 0 | 0 | 0 | 0 | 0 | 0
All Network | 46089.6315 | 103010.4041 | 109278.0391 | 117381.98 | 117966.159 | 132966.159 | 147966.159 | 162966.159 | 177966.159 | 192966.159 | 192966.159 | 192966.159 | 192966.159 | 192966.159 | 192966.159 | 192966.159 | 192966.159 | 192966.159 | 192966.159 | 192966.159
TOTAL | 46089.6315 | 103010.4041 | 109278.0391 | 117381.98 | 117966.159 | 132966.159 | 147966.159 | 162966.159 | 177966.159 | 192966.159 | 192966.159 | 192966.159 | 192966.159 | 192966.159 | 192966.159 | 192966.159 | 192966.159 | 192966.159 | 192966.159 | 192966.159 | 0 | 0 | 0 | 0 | 0 | 0
DSS and Low Voltage network
Demand Driven Capital Expenditure ($ Total) | 2026 | 2027 | 2028 | 2029 | 2030 | 2031 | 2032 | 2033 | 2034 | 2035 | 2036 | 2037 | 2038 | 2039 | 2040 | 2041 | 2042 | 2043 | 2044 | 2045 | 0 | 0 | 0 | 0 | 0 | 0
All Network | 3635683.9004 | 4734155.6289 | 9467839.4666 | 9996051.56 | 11914765.6144 | 8000000 | 8000000 | 8000000 | 8000000 | 8000000
TOTAL | 3635683.9004 | 4734155.6289 | 9467839.4666 | 9996051.56 | 11914765.6144 | 8000000 | 8000000 | 8000000 | 8000000 | 8000000 | 0 | 0 | 0 | 0 | 0 | 0 | 0 | 0 | 0 | 0 | 0 | 0 | 0 | 0 | 0 | 0
Cumulative Demand Growth - kW | 2026 | 2027 | 2028 | 2029 | 2030 | 2031 | 2032 | 2033 | 2034 | 2035 | 2036 | 2037 | 2038 | 2039 | 2040 | 2041 | 2042 | 2043 | 2044 | 2045 | 0 | 0 | 0 | 0 | 0 | 0
All Network | 23222 | 42904 | 73980 | 96688 | 124015 | 148818 | 173621 | 198424 | 223227 | 248030 | 248030 | 248030 | 248030 | 248030 | 248030 | 248030 | 248030 | 248030 | 248030 | 248030
TOTAL | 23222 | 42904 | 73980 | 96688 | 124015 | 148818 | 173621 | 198424 | 223227 | 248030 | 248030 | 248030 | 248030 | 248030 | 248030 | 248030 | 248030 | 248030 | 248030 | 248030 | 0 | 0 | 0 | 0 | 0 | 0
Incremental Opex driven by kW | 2026 | 2027 | 2028 | 2029 | 2030 | 2031 | 2032 | 2033 | 2034 | 2035 | 2036 | 2037 | 2038 | 2039 | 2040 | 2041 | 2042 | 2043 | 2044 | 2045 | 0 | 0 | 0 | 0 | 0 | 0
All Network | 18178.4195 | 41849.1976 | 89188.395 | 139168.6528 | 198742.4809 | 238742.4809 | 278742.4809 | 318742.4809 | 358742.4809 | 398742.4809 | 398742.4809 | 398742.4809 | 398742.4809 | 398742.4809 | 398742.4809 | 398742.4809 | 398742.4809 | 398742.4809 | 398742.4809 | 398742.4809
TOTAL | 18178.4195 | 41849.1976 | 89188.395 | 139168.6528 | 198742.4809 | 238742.4809 | 278742.4809 | 318742.4809 | 358742.4809 | 398742.4809 | 398742.4809 | 398742.4809 | 398742.4809 | 398742.4809 | 398742.4809 | 398742.4809 | 398742.4809 | 398742.4809 | 398742.4809 | 398742.4809 | 0 | 0 | 0 | 0 | 0 | 0
Export
Demand Driven Capital Expenditure ($ Total) | 2026 | 2027 | 2028 | 2029 | 2030 | 2031 | 2032 | 2033 | 2034 | 2035 | 2036 | 2037 | 2038 | 2039 | 2040 | 2041 | 2042 | 2043 | 2044 | 2045 | 0 | 0 | 0 | 0 | 0 | 0
All Network | 3702302.3138 | 3158083.1781 | 3265840.4186 | 4421418.9836 | 3450779.6909 | 0 | 0 | 0 | 0 | 0
TOTAL | 3702302.3138 | 3158083.1781 | 3265840.4186 | 4421418.9836 | 3450779.6909 | 0 | 0 | 0 | 0 | 0 | 0 | 0 | 0 | 0 | 0 | 0 | 0 | 0 | 0 | 0 | 0 | 0 | 0 | 0 | 0 | 0
Cumulative Demand Growth - kWh enabled | 2026 | 2027 | 2028 | 2029 | 2030 | 2031 | 2032 | 2033 | 2034 | 2035 | 2036 | 2037 | 2038 | 2039 | 2040 | 2041 | 2042 | 2043 | 2044 | 2045 | 0 | 0 | 0 | 0 | 0 | 0
All Network | 27375162.85 | 50823089.1333 | 75579986.6333 | 97329707.9833 | 119886593.6833 | 143863912.42 | 167841231.1567 | 191818549.8933 | 215795868.63 | 239773187.3667 | 239773187.3667 | 239773187.3667 | 239773187.3667 | 239773187.3667 | 239773187.3667 | 239773187.3667 | 239773187.3667 | 239773187.3667 | 239773187.3667 | 239773187.3667
TOTAL | 27375162.85 | 50823089.1333 | 75579986.6333 | 97329707.9833 | 119886593.6833 | 143863912.42 | 167841231.1567 | 191818549.8933 | 215795868.63 | 239773187.3667 | 239773187.3667 | 239773187.3667 | 239773187.3667 | 239773187.3667 | 239773187.3667 | 239773187.3667 | 239773187.3667 | 239773187.3667 | 239773187.3667 | 239773187.3667 | 0 | 0 | 0 | 0 | 0 | 0
Incremental Opex driven by kWh enabled | 2026 | 2027 | 2028 | 2029 | 2030 | 2031 | 2032 | 2033 | 2034 | 2035 | 2036 | 2037 | 2038 | 2039 | 2040 | 2041 | 2042 | 2043 | 2044 | 2045 | 0 | 0 | 0 | 0 | 0 | 0
All Network | 18511.5116 | 34301.9275 | 50631.1296 | 72738.2245 | 89992.1229 | 89992.1229 | 89992.1229 | 89992.1229 | 89992.1229 | 89992.1229 | 89992.1229 | 89992.1229 | 89992.1229 | 89992.1229 | 89992.1229 | 89992.1229 | 89992.1229 | 89992.1229 | 89992.1229 | 89992.1229
| 0 | 0 | 0 | 0 | 0 | 0 | 0 | 0 | 0 | 0 | 0 | 0 | 0 | 0 | 0 | 0 | 0 | 0 | 0 | 0
| 0 | 0 | 0 | 0 | 0 | 0 | 0 | 0 | 0 | 0 | 0 | 0 | 0 | 0 | 0 | 0 | 0 | 0 | 0 | 0
| 0 | 0 | 0 | 0 | 0 | 0 | 0 | 0 | 0 | 0 | 0 | 0 | 0 | 0 | 0 | 0 | 0 | 0 | 0 | 0
| 0 | 0 | 0 | 0 | 0 | 0 | 0 | 0 | 0 | 0 | 0 | 0 | 0 | 0 | 0 | 0 | 0 | 0 | 0 | 0
TOTAL | 18511.5116 | 34301.9275 | 50631.1296 | 72738.2245 | 89992.1229 | 89992.1229 | 89992.1229 | 89992.1229 | 89992.1229 | 89992.1229 | 89992.1229 | 89992.1229 | 89992.1229 | 89992.1229 | 89992.1229 | 89992.1229 | 89992.1229 | 89992.1229 | 89992.1229 | 89992.1229 | 0 | 0 | 0 | 0 | 0 | 0

## LRMCby Voltage Region & Driver
LRMC by Network Component
Use this row
Sub transmission | [5 empty] | Sub transmission | [5 empty] | Sub transmission | [5 empty] | Sub transmission
Long Run Marginal Capital Cost (kVA) | 5 year | 10 year | 15 year | 20 year | 25 year | Short Run Marginal (Operating) Cost (kVA) | 5 year | 10 year | 15 year | 20 year | 25 year | Total LRMC (kVA) | 5 year | 10 year | 15 year | 20 year | 25 year | SRMC (kWh) | 5 year | 10 year | 15 year | 20 year | 25 year
All Network | 0 | 8.0592 | 5.0429 | 3.9807 | 3.9807 | All Network | 0 | 0.11545 | 0.16213 | 0.17857 | 0.17857 | All Network | 0 | 8.1746 | 5.205 | 4.1592 | 4.1592 | All Network | 0 | 0 | 0 | 0 | 0
TOTAL | 0 | 8.0592 | 5.0429 | 3.9807 | 3.9807 | TOTAL | 0 | 0.11545 | 0.16213 | 0.17857 | 0.17857 | TOTAL | 0 | 8.1746 | 5.205 | 4.1592 | 4.1592 | TOTAL | 0 | 0 | 0 | 0 | 0
Zone substations | [5 empty] | Zone substations | [5 empty] | Zone substations | [5 empty] | Zone substations
Long Run Marginal Capital Cost (kVA) | 5 year | 10 year | 15 year | 20 year | 25 year | Short Run Marginal (Operating) Cost (kVA) | 5 year | 10 year | 15 year | 20 year | 25 year | Total LRMC (kVA) | 5 year | 10 year | 15 year | 20 year | 25 year | SRMC (kWh) | 5 year | 10 year | 15 year | 20 year | 25 year
All Network | 217.1033 | 109.1443 | 68.271 | 53.8837 | 53.8837 | All Network | 2.8938 | 2.8252 | 2.7576 | 2.7338 | 2.7338 | All Network | 219.9971 | 111.9695 | 71.0286 | 56.6175 | 56.6175 | All Network | 0 | 0 | 0 | 0 | 0
TOTAL | 217.1033 | 109.1443 | 68.271 | 53.8837 | 53.8837 | TOTAL | 2.8938 | 2.8252 | 2.7576 | 2.7338 | 2.7338 | TOTAL | 219.9971 | 111.9695 | 71.0286 | 56.6175 | 56.6175 | TOTAL | 0 | 0 | 0 | 0 | 0
High Voltage Network | [5 empty] | High Voltage Network | [5 empty] | High Voltage Network | [5 empty] | High Voltage Network
Long Run Marginal Capital Cost (kVA) | 5 year | 10 year | 15 year | 20 year | 25 year | Short Run Marginal (Operating) Cost (kVA) | 5 year | 10 year | 15 year | 20 year | 25 year | Total LRMC (kVA) | 5 year | 10 year | 15 year | 20 year | 25 year | SRMC (kWh) | 5 year | 10 year | 15 year | 20 year | 25 year
All Network | 59.9952 | 28.8471 | 18.0352 | 14.232 | 14.232 | All Network | 1.1364 | 0.84233 | 0.7711 | 0.74604 | 0.74604 | All Network | 61.1316 | 29.6895 | 18.8063 | 14.9781 | 14.9781 | All Network | 0 | 0 | 0 | 0 | 0
TOTAL | 59.9952 | 28.8471 | 18.0352 | 14.232 | 14.232 | TOTAL | 1.1364 | 0.84233 | 0.7711 | 0.74604 | 0.74604 | TOTAL | 61.1316 | 29.6895 | 18.8063 | 14.9781 | 14.9781 | TOTAL | 0 | 0 | 0 | 0 | 0
DSS and Low Voltage network | [5 empty] | DSS and Low Voltage network | [5 empty] | DSS and Low Voltage network | [5 empty] | DSS and Low Voltage network
Long Run Marginal Capital Cost (kVA) | 5 year | 10 year | 15 year | 20 year | 25 year | Short Run Marginal (Operating) Cost (kVA) | 5 year | 10 year | 15 year | 20 year | 25 year | Total LRMC (kVA) | 5 year | 10 year | 15 year | 20 year | 25 year | SRMC (kWh) | 5 year | 10 year | 15 year | 20 year | 25 year
All Network | 111.3838 | 64.2813 | 40.0068 | 31.5202 | 31.5202 | All Network | 1.3282 | 1.5143 | 1.5496 | 1.5619 | 1.5619 | All Network | 112.7119 | 65.7957 | 41.5563 | 33.082 | 33.082 | All Network | 0 | 0 | 0 | 0 | 0
TOTAL | 111.3838 | 64.2813 | 40.0068 | 31.5202 | 31.5202 | TOTAL | 1.3282 | 1.5143 | 1.5496 | 1.5619 | 1.5619 | TOTAL | 112.7119 | 65.7957 | 41.5563 | 33.082 | 33.082 | TOTAL | 0 | 0 | 0 | 0 | 0
Export | [5 empty] | Export | [5 empty] | Export | [5 empty] | Export
Long Run Marginal Capital Cost (kWh) | 5 year | 10 year | 15 year | 20 year | 25 year | Short Run Marginal (Operating) Cost (kWh) | 5 year | 10 year | 15 year | 20 year | 25 year | Total LRMC (kWh) | 5 year | 10 year | 15 year | 20 year | 25 year | SRMC (kWh) | 5 year | 10 year | 15 year | 20 year | 25 year
All Network | 0.050507 | 0.017465 | 0.010963 | 0.0086637 | 0.0086637 | All Network | 0.00071464 | 0.00055931 | 0.00049082 | 0.00046659 | 0.00046659 | All Network | 0.051222 | 0.018025 | 0.011454 | 0.0091303 | 0.0091303 | All Network | 0 | 0 | 0 | 0 | 0
TOTAL | 111.3838 | 64.2813 | 40.0068 | 31.5202 | 31.5202 | TOTAL | 0.00071464 | 0.00055931 | 0.00049082 | 0.00046659 | 0.00046659 | TOTAL | 111.3845 | 64.2819 | 40.0073 | 31.5206 | 31.5206 | TOTAL | 0 | 0 | 0 | 0 | 0
Aggregate LRMC by Network Connection
Sub transmission | [5 empty] | Sub transmission | [5 empty] | Sub transmission | [5 empty] | Sub transmission
Long Run Marginal Capital Cost (kW) | 5 year | 10 year | 15 year | 20 year | 25 year | Short Run Marginal (Operating) Cost (kW) | 5 year | 10 year | 15 year | 20 year | 25 year | Total LRMC (kW) | 5 year | 10 year | 15 year | 20 year | 25 year | SRMC (kWh) | 5 year | 10 year | 15 year | 20 year | 25 year
All Network | 0 | 8.0592 | 5.0429 | 3.9807 | 3.9807 | All Network | 0 | 0.11545 | 0.16213 | 0.17857 | 0.17857 | All Network | 0 | 8.1746 | 5.205 | 4.1592 | 4.1592 | All Network | 0 | 0 | 0 | 0 | 0
[19 empty] | 0 | 0 | 0 | 0 | 0
TOTAL | 0 | 8.0592 | 5.0429 | 3.9807 | 3.9807 | TOTAL | 0 | 0.11545 | 0.16213 | 0.17857 | 0.17857 | TOTAL | 0 | 8.1746 | 5.205 | 4.1592 | 4.1592 | TOTAL | 0 | 0 | 0 | 0 | 0
Zone substations | [5 empty] | Zone substations | [5 empty] | Zone substations | [5 empty] | Zone substations
Long Run Marginal Capital Cost (kW) | 5 year | 10 year | 15 year | 20 year | 25 year | Short Run Marginal (Operating) Cost (kW) | 5 year | 10 year | 15 year | 20 year | 25 year | Total LRMC (kW) | 5 year | 10 year | 15 year | 20 year | 25 year | SRMC (kWh) | 5 year | 10 year | 15 year | 20 year | 25 year
All Network | 217.1033 | 117.2035 | 73.3139 | 57.8644 | 57.8644 | All Network | 2.8938 | 2.9407 | 2.9197 | 2.9124 | 2.9124 | All Network | 219.9971 | 120.1441 | 76.2336 | 60.7768 | 60.7768 | All Network | 0 | 0 | 0 | 0 | 0
| 0 | 0 | 0 | 0 | 0 |  | 0 | 0 | 0 | 0 | 0 |  | 0 | 0 | 0 | 0 | 0 |  | 0 | 0 | 0 | 0 | 0
| 0 | 0 | 0 | 0 | 0 |  | 0 | 0 | 0 | 0 | 0 |  | 0 | 0 | 0 | 0 | 0 |  | 0 | 0 | 0 | 0 | 0
| 0 | 0 | 0 | 0 | 0 |  | 0 | 0 | 0 | 0 | 0 |  | 0 | 0 | 0 | 0 | 0 |  | 0 | 0 | 0 | 0 | 0
| 0 | 0 | 0 | 0 | 0 |  | 0 | 0 | 0 | 0 | 0 |  | 0 | 0 | 0 | 0 | 0 |  | 0 | 0 | 0 | 0 | 0
| 0 | 0 | 0 | 0 | 0 |  | 0 | 0 | 0 | 0 | 0 |  | 0 | 0 | 0 | 0 | 0 |  | 0 | 0 | 0 | 0 | 0
| 0 | 0 | 0 | 0 | 0 |  | 0 | 0 | 0 | 0 | 0 |  | 0 | 0 | 0 | 0 | 0 |  | 0 | 0 | 0 | 0 | 0
| 0 | 0 | 0 | 0 | 0 |  | 0 | 0 | 0 | 0 | 0 |  | 0 | 0 | 0 | 0 | 0 |  | 0 | 0 | 0 | 0 | 0
| 0 | 0 | 0 | 0 | 0 |  | 0 | 0 | 0 | 0 | 0 |  | 0 | 0 | 0 | 0 | 0 |  | 0 | 0 | 0 | 0 | 0
| 0 | 0 | 0 | 0 | 0 |  | 0 | 0 | 0 | 0 | 0 |  | 0 | 0 | 0 | 0 | 0 |  | 0 | 0 | 0 | 0 | 0
| 0 | 0 | 0 | 0 | 0 |  | 0 | 0 | 0 | 0 | 0 |  | 0 | 0 | 0 | 0 | 0 |  | 0 | 0 | 0 | 0 | 0
| 0 | 0 | 0 | 0 | 0 |  | 0 | 0 | 0 | 0 | 0 |  | 0 | 0 | 0 | 0 | 0 |  | 0 | 0 | 0 | 0 | 0
| 0 | 0 | 0 | 0 | 0 |  | 0 | 0 | 0 | 0 | 0 |  | 0 | 0 | 0 | 0 | 0 |  | 0 | 0 | 0 | 0 | 0
TOTAL | 217.1033 | 117.2035 | 73.3139 | 57.8644 | 57.8644 | TOTAL | 2.8938 | 2.9407 | 2.9197 | 2.9124 | 2.9124 | TOTAL | 219.9971 | 120.1441 | 76.2336 | 60.7768 | 60.7768 | TOTAL | 0 | 0 | 0 | 0 | 0
High Voltage Network | [5 empty] | High Voltage Network | [5 empty] | High Voltage Network | [5 empty] | High Voltage Network
Long Run Marginal Capital Cost (kW) | 5 year | 10 year | 15 year | 20 year | 25 year | Short Run Marginal (Operating) Cost (kW) | 5 year | 10 year | 15 year | 20 year | 25 year | Total LRMC (kW) | 5 year | 10 year | 15 year | 20 year | 25 year | SRMC (kWh) | 5 year | 10 year | 15 year | 20 year | 25 year
All Network | 277.0985 | 146.0506 | 91.3491 | 72.0964 | 72.0964 | All Network | 4.0302 | 3.783 | 3.6908 | 3.6584 | 3.6584 | All Network | 281.1287 | 149.8336 | 95.0399 | 75.7548 | 75.7548 | All Network | 0 | 0 | 0 | 0 | 0
| 0 | 0 | 0 | 0 | 0 |  | 0 | 0 | 0 | 0 | 0 |  | 0 | 0 | 0 | 0 | 0 |  | 0 | 0 | 0 | 0 | 0
| 0 | 0 | 0 | 0 | 0 |  | 0 | 0 | 0 | 0 | 0 |  | 0 | 0 | 0 | 0 | 0 |  | 0 | 0 | 0 | 0 | 0
| 0 | 0 | 0 | 0 | 0 |  | 0 | 0 | 0 | 0 | 0 |  | 0 | 0 | 0 | 0 | 0 |  | 0 | 0 | 0 | 0 | 0
| 0 | 0 | 0 | 0 | 0 |  | 0 | 0 | 0 | 0 | 0 |  | 0 | 0 | 0 | 0 | 0 |  | 0 | 0 | 0 | 0 | 0
| 0 | 0 | 0 | 0 | 0 |  | 0 | 0 | 0 | 0 | 0 |  | 0 | 0 | 0 | 0 | 0 |  | 0 | 0 | 0 | 0 | 0
| 0 | 0 | 0 | 0 | 0 |  | 0 | 0 | 0 | 0 | 0 |  | 0 | 0 | 0 | 0 | 0 |  | 0 | 0 | 0 | 0 | 0
| 0 | 0 | 0 | 0 | 0 |  | 0 | 0 | 0 | 0 | 0 |  | 0 | 0 | 0 | 0 | 0 |  | 0 | 0 | 0 | 0 | 0
| 0 | 0 | 0 | 0 | 0 |  | 0 | 0 | 0 | 0 | 0 |  | 0 | 0 | 0 | 0 | 0 |  | 0 | 0 | 0 | 0 | 0
| 0 | 0 | 0 | 0 | 0 |  | 0 | 0 | 0 | 0 | 0 |  | 0 | 0 | 0 | 0 | 0 |  | 0 | 0 | 0 | 0 | 0
| 0 | 0 | 0 | 0 | 0 |  | 0 | 0 | 0 | 0 | 0 |  | 0 | 0 | 0 | 0 | 0 |  | 0 | 0 | 0 | 0 | 0
| 0 | 0 | 0 | 0 | 0 |  | 0 | 0 | 0 | 0 | 0 |  | 0 | 0 | 0 | 0 | 0 |  | 0 | 0 | 0 | 0 | 0
| 0 | 0 | 0 | 0 | 0 |  | 0 | 0 | 0 | 0 | 0 |  | 0 | 0 | 0 | 0 | 0 |  | 0 | 0 | 0 | 0 | 0
TOTAL | 277.0985 | 146.0506 | 91.3491 | 72.0964 | 72.0964 | TOTAL | 4.0302 | 3.783 | 3.6908 | 3.6584 | 3.6584 | TOTAL | 281.1287 | 149.8336 | 95.0399 | 75.7548 | 75.7548 | TOTAL | 0 | 0 | 0 | 0 | 0
DSS and Low Voltage network | [5 empty] | DSS and Low Voltage network | [5 empty] | DSS and Low Voltage network | [5 empty] | DSS and Low Voltage network
Long Run Marginal Capital Cost (kW) | 5 year | 10 year | 15 year | 20 year | 25 year | Short Run Marginal (Operating) Cost (kW) | 5 year | 10 year | 15 year | 20 year | 25 year | Total LRMC (kW) | 5 year | 10 year | 15 year | 20 year | 25 year | SRMC (kWh) | 5 year | 10 year | 15 year | 20 year | 25 year
All Network | 388.4822 | 210.3319 | 131.3559 | 103.6166 | 103.6166 | All Network | 5.3584 | 5.2973 | 5.2404 | 5.2203 | 5.2203 | All Network | 393.8406 | 215.6293 | 136.5963 | 108.8369 | 108.8369 | All Network | 0 | 0 | 0 | 0 | 0
| 0 | 0 | 0 | 0 | 0 |  | 0 | 0 | 0 | 0 | 0 |  | 0 | 0 | 0 | 0 | 0 |  | 0 | 0 | 0 | 0 | 0
| 0 | 0 | 0 | 0 | 0 |  | 0 | 0 | 0 | 0 | 0 |  | 0 | 0 | 0 | 0 | 0 |  | 0 | 0 | 0 | 0 | 0
| 0 | 0 | 0 | 0 | 0 |  | 0 | 0 | 0 | 0 | 0 |  | 0 | 0 | 0 | 0 | 0 |  | 0 | 0 | 0 | 0 | 0
| 0 | 0 | 0 | 0 | 0 |  | 0 | 0 | 0 | 0 | 0 |  | 0 | 0 | 0 | 0 | 0 |  | 0 | 0 | 0 | 0 | 0
| 0 | 0 | 0 | 0 | 0 |  | 0 | 0 | 0 | 0 | 0 |  | 0 | 0 | 0 | 0 | 0 |  | 0 | 0 | 0 | 0 | 0
| 0 | 0 | 0 | 0 | 0 |  | 0 | 0 | 0 | 0 | 0 |  | 0 | 0 | 0 | 0 | 0 |  | 0 | 0 | 0 | 0 | 0
| 0 | 0 | 0 | 0 | 0 |  | 0 | 0 | 0 | 0 | 0 |  | 0 | 0 | 0 | 0 | 0 |  | 0 | 0 | 0 | 0 | 0
| 0 | 0 | 0 | 0 | 0 |  | 0 | 0 | 0 | 0 | 0 |  | 0 | 0 | 0 | 0 | 0 |  | 0 | 0 | 0 | 0 | 0
| 0 | 0 | 0 | 0 | 0 |  | 0 | 0 | 0 | 0 | 0 |  | 0 | 0 | 0 | 0 | 0 |  | 0 | 0 | 0 | 0 | 0
| 0 | 0 | 0 | 0 | 0 |  | 0 | 0 | 0 | 0 | 0 |  | 0 | 0 | 0 | 0 | 0 |  | 0 | 0 | 0 | 0 | 0
| 0 | 0 | 0 | 0 | 0 |  | 0 | 0 | 0 | 0 | 0 |  | 0 | 0 | 0 | 0 | 0 |  | 0 | 0 | 0 | 0 | 0
| 0 | 0 | 0 | 0 | 0 |  | 0 | 0 | 0 | 0 | 0 |  | 0 | 0 | 0 | 0 | 0 |  | 0 | 0 | 0 | 0 | 0
TOTAL | 388.4822 | 210.3319 | 131.3559 | 103.6166 | 103.6166 | TOTAL | 5.3584 | 5.2973 | 5.2404 | 5.2203 | 5.2203 | TOTAL | 393.8406 | 215.6293 | 136.5963 | 108.8369 | 108.8369 | TOTAL | 0 | 0 | 0 | 0 | 0
Export | [5 empty] | Export | [5 empty] | Export | [5 empty] | Export
Long Run Marginal Capital Cost (kW) | 5 year | 10 year | 15 year | 20 year | 25 year | Short Run Marginal (Operating) Cost (kW) | 5 year | 10 year | 15 year | 20 year | 25 year | Total LRMC (kW) | 5 year | 10 year | 15 year | 20 year | 25 year | SRMC (kWh) | 5 year | 10 year | 15 year | 20 year | 25 year
TOTAL | 499.866 | 274.6133 | 171.3627 | 135.1368 | 135.1368 | TOTAL | 5.3591 | 5.2979 | 5.2409 | 5.2207 | 5.2207 | TOTAL | 505.2251 | 279.9112 | 176.6036 | 140.3575 | 140.3575 | TOTAL | 0 | 0 | 0 | 0 | 0

## Input Forecast Cap Projects
Forecast Capital Expenditure ($m Total) |  | >User Input value | >User Select | User input text/name
|  |  |  | 2026-27 | 2027-28 | 2028-29 | 2029-30 | 2030-31
Business | Region | Voltage | Powercor - Description of project | 2027 | 2028 | 2029 | 2030 | 2031 | 2032 | 2033 | 2034 | 2035 | 2036 | 2037 | 2038 | 2039 | 2040 | 2041 | 2042 | 2043 | 2044 | 2045 | 2046 | 2047 | 2048 | 2049 | 2050 | 2051
Powercor | Network | Sub transmission |  | 2026-27 2027: 0; 2027-28 2028: 0; 2028-29 2029: 0; 2029-30 2030: 0; 2030-31 2031: 0; 2030-31 2032: 2; 2030-31 2033: 2; 2030-31 2034: 2; 2030-31 2035: 2; 2030-31 2036: 2
Powercor | Network | Zone substations |  | 2026-27 2027: 14.1671; 2027-28 2028: 14.1671; 2028-29 2029: 13.1452; 2029-30 2030: 20.7258; 2030-31 2031: 20.7258; 2030-31 2032: 11; 2030-31 2033: 11; 2030-31 2034: 11; 2030-31 2035: 11; 2030-31 2036: 11
Powercor | Network | High Voltage network |  | 2026-27 2027: 9.2179; 2027-28 2028: 11.3842; 2028-29 2029: 1.2535; 2029-30 2030: 1.6208; 2030-31 2031: 0.11684; 2030-31 2032: 3; 2030-31 2033: 3; 2030-31 2034: 3; 2030-31 2035: 3; 2030-31 2036: 3
Powercor | Network | DSS and Low Voltage network |  | 2026-27 2027: 3.6357; 2027-28 2028: 4.7342; 2028-29 2029: 9.4678; 2029-30 2030: 9.9961; 2030-31 2031: 11.9148; 2030-31 2032: 8; 2030-31 2033: 8; 2030-31 2034: 8; 2030-31 2035: 8; 2030-31 2036: 8
|  |  |  | 27.0207 | 30.2854 | 23.8666 | 32.3427 | 32.7574 | 24 | 24 | 24 | 24 | 24 | 0 | 0 | 0 | 0 | 0 | 0 | 0 | 0 | 0 | 0 | 0 | 0 | 0 | 0 | 0

## Input Forecast Cap - Export
Forecast Capital Expenditure ($m Total) |  | >User Input value | >User Select | User input text/name
|  |  |  | 2026-27 | 2027-28 | 2028-29 | 2029-30 | 2030-31
Business | Region | Voltage | Powercor - Description of project | 2027 | 2028 | 2029 | 2030 | 2031 | 2032 | 2033 | 2034 | 2035 | 2036 | 2037 | 2038 | 2039 | 2040 | 2041 | 2042 | 2043 | 2044 | 2045 | 2046 | 2047 | 2048 | 2049 | 2050 | 2051
Powercor | Network | DSS and Low Voltage network |  | 2026-27 2027: 3.7023; 2027-28 2028: 3.1581; 2028-29 2029: 3.2658; 2029-30 2030: 4.4214; 2030-31 2031: 3.4508; 2030-31 2032: 0; 2030-31 2033: 0; 2030-31 2034: 0; 2030-31 2035: 0; 2030-31 2036: 0
|  |  |  | 3.7023 | 3.1581 | 3.2658 | 4.4214 | 3.4508 | 0 | 0 | 0 | 0 | 0 | 0 | 0 | 0 | 0 | 0 | 0 | 0 | 0 | 0 | 0 | 0 | 0 | 0 | 0 | 0

## Forecast cost driver - EXPORT
Cumulative change in kWh |  | >User Input value | >User Select | User input text/name
|  |  |  | 2026-27 | 2027-28 | 2028-29 | 2029-30 | 2030-31
Business | Region | Voltage | Powercor - Description of project | 2027 | 2028 | 2029 | 2030 | 2031 | 2032 | 2033 | 2034 | 2035 | 2036 | 2037 | 2038 | 2039 | 2040 | 2041 | 2042 | 2043 | 2044 | 2045 | 2046 | 2047 | 2048 | 2049 | 2050 | 2051
Powercor | Network | DSS and Low Voltage network |  | 2026-27 2027: 27375162.85; 2027-28 2028: 50823089.1333; 2028-29 2029: 75579986.6333; 2029-30 2030: 97329707.9833; 2030-31 2031: 119886593.6833; 2030-31 2032: 143863912.42; 2030-31 2033: 167841231.1567; 2030-31 2034: 191818549.8933; 2030-31 2035: 215795868.63; 2030-31 2036: 239773187.3667
Powercor
Powercor
Powercor
Powercor
Powercor
Powercor
Powercor
Powercor
Powercor
Powercor
Powercor
Powercor
Powercor
Powercor
Powercor
Powercor
Powercor
Powercor
Powercor
Powercor
Powercor
Powercor
Powercor
Powercor
Powercor
Powercor
Powercor
Powercor
Powercor
Powercor
Powercor
Powercor
Powercor
Powercor
Powercor
Powercor
Powercor
Powercor
Powercor
Powercor
Powercor
Powercor
Powercor
Powercor
Powercor
Powercor
Powercor
Powercor
Powercor
Powercor
Powercor
Powercor
Powercor
Powercor
Powercor
Powercor
Powercor
Powercor
Powercor
Powercor
Powercor
Powercor
Powercor
Powercor
Powercor
Powercor
Powercor
Powercor
Powercor
Powercor
Powercor
Powercor
Powercor
Powercor
Powercor
Powercor
Powercor
Powercor
Powercor
Powercor
Powercor
Powercor
Powercor
Powercor
Powercor
Powercor
Powercor
Powercor
Powercor
Powercor
Powercor
Powercor
Powercor
Powercor
Powercor
Powercor
Powercor
Powercor
Powercor
Powercor
Powercor
Powercor
|  |  |  | 27375162.85 | 50823089.1333 | 75579986.6333 | 97329707.9833 | 119886593.6833 | 143863912.42 | 167841231.1567 | 191818549.8933 | 215795868.63 | 239773187.3667 | 0 | 0 | 0 | 0 | 0 | 0 | 0 | 0 | 0 | 0 | 0 | 0 | 0 | 0 | 0

## Lists
Input Sheet Cell C28 | Voltage levels to select from | Regions to potentially select from | Business | Charging basis | Tariff Class
Yes | Sub transmission | All Network | AusNet | kVA | Residential
No | Zone substations |  |  | kWh | Low Voltage non-residential
| High Voltage Network |  |  |  | High Voltage
| DSS and Low Voltage network |  |  |  | Spare
| Export |  |  |  | Spare
Spare