## Lists
yes/No List
Yes
No

## Intro
Navigation Dashboard
| Model Overview |  | Description
|  | 0.1 Model Steps | Overview of the NPV modelling process.
|  | 0.2 QA | Automated quality assurance checks.
Output
|  | 1.1 BC Summary | Business Case summary of NPV analysis, including the ranking of assessed options and optimal commissioning timing based on NPV.
Inputs
|  | 2.1 KMA | Key model inputs and assumptions.
|  | 2.2.1 Supply Risk $ Base Demand | Collects the Supply Risk or Value of EUE (in $) calculated in linked Energy at Risk calculators.
|  | 2.2.2 Supply Risk $ Low Demand | Collects the Supply Risk or Value of EUE (in $) calculated in linked Energy at Risk calculators for the Low Demand sensitivity.
|  | 2.2.3 Supply Risk $ High Demand | Collects the Supply Risk or Value of EUE (in $) calculated in linked Energy at Risk calculators for the High Demand sensitivity.
|  | 2.2.4 Supply Risk $ Low PoF | Collects the Supply Risk or Value of EUE (in $) calculated in linked Energy at Risk calculators for the Low Transformer Probability of Failure sensitivity.
|  | 2.2.5 Supply Risk $ High PoF | Collects the Supply Risk or Value of EUE (in $) calculated in linked Energy at Risk calculators for the High Transformer Probability of Failure sensitivity.
|  | 2.3.1 Cost Summary | Collects costs from cost sheets and converts estimates to $2024.
|  | 2.3.2 Option 2 Cost | Cost estimate of Option 2.
|  | 2.3.3 Option 3 Cost | Cost estimate of Option 3.
|  | 2.3.4 Option 4 Cost | Cost estimate of Option 4.
|  | 2.3.5 Option 5 Cost | Cost estimate of Option 5.
|  | 2.3.6 Option 6 Cost | Cost estimate of Option 6.
|  | 2.3.7 Option 7 Cost | Cost estimate of Option 7.
|  | 2.3.8 Option 8 Cost | Cost estimate of Option 8.
|  | 2.3.9 Option 9 Cost | Cost estimate of Option 9.
|  | 2.3.10 Option 10 Cost | Cost estimate of Option 10.
Analysis & NPV Calculations
|  | 3.1 NPV | NPV calculator using central/base case assumptions.
|  | 3.2.1 NPV (LoDiscount) | NPV calculator using a lower discount rate.
|  | 3.2.2 NPV (HiDiscount) | NPV calculator using a higher discount rate.
|  | 3.2.3 NPV (LoCost) | NPV calculator using lower capital cost.
|  | 3.2.4 NPV (HiCost) | NPV calculator using higher capital cost.
|  | 3.2.5 NPV (Low Demand) | NPV calculator using a lower demand forecast
|  | 3.2.6 NPV (High Demand) | NPV calculator using a higher demand forecast
|  | 3.2.7 NPV (Low VCR) | NPV calculator using a lower VCR.
|  | 3.2.8 NPV (High VCR) | NPV calculator using a higher VCR.
|  | 3.2.9 NPV (Low PoF's) | NPV calculator using a lower PoF.
|  | 3.2.10 NPV (High PoF's) | NPV calculator using a higher PoF.
|  | 3.3 Adjustments | Post modelling adjustments
Glossary
| Term | Full Form | Description | Where Used in Model
| NPV | Net Present Value | A financial metric that calculates the present value of future cash flows minus initial investment. | 3.x NPV sheets, 1.1 BC Summary
| VCR | Value of Customer Reliability | Represents the cost of electricity outages per customer, used to quantify reliability benefits. | 2.1 KMA, 3.2.x Sensitivity tabs
| PoF | Probability of Failure | Likelihood that an asset will fail within a given time period. | 2.1 KMA, 3.2.x Sensitivity tabs
| EaR | Energy at Risk | Expected unserved energy due to network constraints or asset failure. | 2.2.x Supply Risk tabs
| WACC | Weighted Average Cost of Capital | The average rate of return a company is expected to pay its investors; used as discount rate. | 2.1 KMA
| Capex | Capital Expenditure | Funds used by a company to acquire or upgrade physical assets such as equipment or infrastructure. | 2.3.x Cost Summary, 3.x NPV sheets
| Opex | Operational Expenditure | Ongoing costs for running a product, business, or system. | 2.3.x Cost Summary, 3.x NPV sheets
| Sensitivity Analysis | Sensitivity Analysis | Technique used to determine how different values of an input affect a particular output under a given set of assumptions. | 3.2.x Sensitivity tabs
| Discount Rate (WACC) | Discount Rate | Rate used to discount future cash flows to their present value. | 2.1 KMA, 3.x NPV sheets
| Business Case | Business Case | A justification for a proposed project or investment, including benefits, costs, and risks. | Info tab, 1.1 BC Summary
| Optimal Timing | Optimal Timing | Optimal timing of the preferred project option, which is the year the annual benefits exceed the annual costs. | 1.1 BC Summary
External Links
Main External Files
EaR_Augment Eastern Cranbourne 66kV Loop (CBTS-OFR line)_summary.xlsx
Variants for Sensitivities
Other External Reference
CSIRO GenCost 2024-25 PDF (linked in Inputs tab for cost assumptions).

## Change Log
Revision Table
Date | Editted by | Comment
2025-09-03 | BO | Draft version for circulation
2025-09-23 | HT | Added additional options
2025-09-30 | HT | Added Demand Sensitivities
2025-10-09 | BO / HT | Updated info page; added modelling process diagram and QA checks
2025-10-28 | HT | Updated Info page , Added VCR & Pof Sensitivities

## 0.1 Model Steps
|  |  | Asset EaR Inputs | Data Inputs |  | Calculations |  |  |  | Outputs
Eq1. Annual Risk Reducion Benefit
CBTS 66kV Loop
Eq2. Annulised CAPEX |  |  | N/A
[5 empty] | BAU / Do Nothing Supply Risk $M |  | Eq1.
| Using the PMT function in excel |  | N/A
Annual Risk Reduction Benfit $M
Eq3. Opex
|  |  | N/A | [5 empty] | Eq5. & Eq6.
Option Supply Risk $M (after augmentation)
Eq4. Annual Total Cost | [8 empty] | Net Present Value & Optimal Timing | Outputs / BC Summaries
N/A
Eq3.
Eq5. Net Present Value Benefits & Optimal Timing = (Annual risk reduction benfit > annual cost) |  |  | N/A
Opex
Eq6. NPV calculated with Capex one year before optimal timing; Benefits and Opex start one year after. |  |  | N/A |  |  |  |  | Eq4.
|  | Using the NPV formula in excel |  |  | Option Cost Estimates |  |  | Annualised Total Cost
N/A
Eq2.
|  |  | N/A |  |  |  | Annualised Capex
WACC
N/A

## 0.2 QA
Overall Status
Good
Number | Check Name | Status | Info |  | FY25 | FY26 | FY27 | FY28 | FY29 | FY30 | FY31 | FY32 | FY33 | FY34 | FY35 | FY36 | FY37 | FY38 | FY39 | FY40 | FY41 | FY42 | FY43 | FY44 | FY45 | FY46 | FY47 | FY48 | FY49 | FY50 | FY51 | FY52 | FY53 | FY54
1 | Benefits start | Good | Confirm benefits only start after the Capex investment is completed and commissioned | Input costs check | 0 | 0 | 0 | 1 | 1 | 1 | 1 | 1 | 1 | 1 | 1 | 1 | 1 | 1 | 1 | 1 | 1 | 1 | 1 | 1 | 1 | 1 | 1 | 1 | 1 | 1 | 1 | 1 | 1 | 1
2 | Opex start | Good | Confirm Opex only starts after the Capex investment is completed and commissioned | Benfits checks | 0 | 0 | 0 | 0 | 0 | 0 | 0 | 0 | 0 | 0 | 0 | 0 | 0 | 0 | 0 | 0 | 0 | 0 | 0 | 0 | 0 | 0 | 0 | 0 | 0 | 0 | 0 | 0 | 0 | 0
3 | Risk assessment period | Good | Confirm BAU / Do Nothing Supply Risk or Option Risk Reduction Benefit is capped at 15 years

## 1.1 BC Summary
Outputs for executive summary
Include in Assesment | Option | Description | PV benefits | PV costs | NPV | Rank Input | Optimal year | [26 empty] | Yes
No
Yes | 1 | Do Nothing | 0 | 0 | 0 | 6
Yes | 2 | Install new 66kV line between CBTS and OFR | 367.8619 | 28.5525 | 339.3094 | 1 | FY28
Yes | 3 | Install new 66kV line between CBTS and PHM | 362.846 | 37.4774 | 325.3687 | 2 | FY28
Yes | 4 | Install new 66kV line between CBTS-PSH and PSH-PHM | 356.6475 | 41.7364 | 314.9111 | 3 | FY28
Yes | 5 | Install new 66kV line between CBTS-LLG | 227.9178 | 53.328 | 174.5898 | 4 | FY30
Yes | 6 | Construct a 25MW/100MWh Battery Energy Storage System | 113.571 | 56.24 | 57.331 | 5 | FY35
0 | 7 | [5 empty] | -
0 | 8 | [5 empty] | -
0 | 9 | [5 empty] | -
0 | 10 | [5 empty] | -
Optimal Timing
| Option 1 | Do Nothing
|  |  |  | FY25 | FY26 | FY27 | FY28 | FY29 | FY30 | FY31 | FY32 | FY33 | FY34 | FY35 | FY36 | FY37 | FY38 | FY39 | FY40 | FY41 | FY42 | FY43 | FY44 | FY45 | FY46 | FY47 | FY48 | FY49 | FY50 | FY51 | FY52 | FY53 | FY54
|  | Undiscounted | EUE Value ($m, real $2024) | 0.073383 | 2.9207 | 7.0546 | 2.6853 | 3.7427 | 5.4147 | 7.6273 | 10.7953 | 15.056 | 18.7652 | 23.6054 | 31.7108 | 36.5064 | 45.1266 | 50.5241 | 50.5241 | 50.5241 | 50.5241 | 50.5241 | 50.5241 | 50.5241 | 50.5241 | 50.5241 | 50.5241 | 50.5241 | 50.5241 | 50.5241 | 50.5241 | 50.5241 | 50.5241
| Option 2 | Install new 66kV line between CBTS and OFR
|  |  |  | FY25 | FY26 | FY27 | FY28 | FY29 | FY30 | FY31 | FY32 | FY33 | FY34 | FY35 | FY36 | FY37 | FY38 | FY39 | FY40 | FY41 | FY42 | FY43 | FY44 | FY45 | FY46 | FY47 | FY48 | FY49 | FY50 | FY51 | FY52 | FY53 | FY54
|  | Undiscounted | EUE Value ($m, real $2024) | 0.073383 | 2.9207 | 7.0546 | 0.016488 | 0.02171 | 0.029143 | 0.041916 | 0.059821 | 0.085957 | 0.11369 | 0.15504 | 0.36624 | 0.60729 | 1.0641 | 1.4572 | 1.4572 | 1.4572 | 1.4572 | 1.4572 | 1.4572 | 1.4572 | 1.4572 | 1.4572 | 1.4572 | 1.4572 | 1.4572 | 1.4572 | 1.4572 | 1.4572 | 1.4572
|  |  | $m, real $2024 | FY25 | FY26 | FY27 | FY28 | FY29 | FY30 | FY31 | FY32 | FY33 | FY34 | FY35 | FY36 | FY37 | FY38 | FY39 | FY40 | FY41 | FY42 | FY43 | FY44 | FY45 | FY46 | FY47 | FY48 | FY49 | FY50 | FY51 | FY52 | FY53 | FY54
|  | Undiscounted | Capex | 0 | 0 | 27.9546 | 0 | 0 | 0 | 0 | 0 | 0 | 0 | 0 | 0 | 0 | 0 | 0 | 0 | 0 | 0 | 0 | 0 | 0 | 0 | 0 | 0 | 0 | 0 | 0 | 0 | 0 | 0
|  | Undiscounted | Opex | 0 | 0 | 0 | 0.27955 | 0.27955 | 0.27955 | 0.27955 | 0.27955 | 0.27955 | 0.27955 | 0.27955 | 0.27955 | 0.27955 | 0.27955 | 0.27955 | 0.27955 | 0.27955 | 0.27955 | 0.27955 | 0.27955 | 0.27955 | 0.27955 | 0.27955 | 0.27955 | 0.27955 | 0.27955 | 0.27955 | 0.27955 | 0.27955 | 0.27955
|  | Undiscounted | Total costs | 0 | 0 | 27.9546 | 0.27955 | 0.27955 | 0.27955 | 0.27955 | 0.27955 | 0.27955 | 0.27955 | 0.27955 | 0.27955 | 0.27955 | 0.27955 | 0.27955 | 0.27955 | 0.27955 | 0.27955 | 0.27955 | 0.27955 | 0.27955 | 0.27955 | 0.27955 | 0.27955 | 0.27955 | 0.27955 | 0.27955 | 0.27955 | 0.27955 | 0.27955
|  |  | $m, real $2024 | FY25 | FY26 | FY27 | FY28 | FY29 | FY30 | FY31 | FY32 | FY33 | FY34 | FY35 | FY36 | FY37 | FY38 | FY39 | FY40 | FY41 | FY42 | FY43 | FY44 | FY45 | FY46 | FY47 | FY48 | FY49 | FY50 | FY51 | FY52 | FY53 | FY54
|  | Undiscounted | Benefits (reduction in EUE relative to Option 0) | 0 | 0 | 0 | 2.6688 | 3.721 | 5.3855 | 7.5854 | 10.7354 | 14.9701 | 18.6515 | 23.4504 | 31.3445 | 35.8991 | 44.0624 | 49.067 | 49.067 | 49.067 | 49.067 | 49.067 | 49.067 | 49.067 | 49.067 | 49.067 | 49.067 | 49.067 | 49.067 | 49.067 | 49.067 | 49.067 | 49.067
|  |  | Optimal Timing | FY25: FY28
FY31
FY31
|  |  | Option 2 | FY25: FY31
| Option 3 | Install new 66kV line between CBTS and PHM
|  |  |  | FY25 | FY26 | FY27 | FY28 | FY29 | FY30 | FY31 | FY32 | FY33 | FY34 | FY35 | FY36 | FY37 | FY38 | FY39 | FY40 | FY41 | FY42 | FY43 | FY44 | FY45 | FY46 | FY47 | FY48 | FY49 | FY50 | FY51 | FY52 | FY53 | FY54
|  | Undiscounted | EUE Value ($m, real $2024) | 0.073383 | 2.9207 | 7.0546 | 0.013889 | 0.017873 | 0.023481 | 0.033047 | 0.046843 | 0.067965 | 0.14709 | 0.31143 | 0.67129 | 1.0643 | 1.7395 | 2.2717 | 2.2717 | 2.2717 | 2.2717 | 2.2717 | 2.2717 | 2.2717 | 2.2717 | 2.2717 | 2.2717 | 2.2717 | 2.2717 | 2.2717 | 2.2717 | 2.2717 | 2.2717
|  |  | $m, real $2024 | FY25 | FY26 | FY27 | FY28 | FY29 | FY30 | FY31 | FY32 | FY33 | FY34 | FY35 | FY36 | FY37 | FY38 | FY39 | FY40 | FY41 | FY42 | FY43 | FY44 | FY45 | FY46 | FY47 | FY48 | FY49 | FY50 | FY51 | FY52 | FY53 | FY54
|  | Undiscounted | Capex | 0 | 0 | 36.6925 | 0 | 0 | 0 | 0 | 0 | 0 | 0 | 0 | 0 | 0 | 0 | 0 | 0 | 0 | 0 | 0 | 0 | 0 | 0 | 0 | 0 | 0 | 0 | 0 | 0 | 0 | 0
|  | Undiscounted | Opex | 0 | 0 | 0 | 0.36692 | 0.36692 | 0.36692 | 0.36692 | 0.36692 | 0.36692 | 0.36692 | 0.36692 | 0.36692 | 0.36692 | 0.36692 | 0.36692 | 0.36692 | 0.36692 | 0.36692 | 0.36692 | 0.36692 | 0.36692 | 0.36692 | 0.36692 | 0.36692 | 0.36692 | 0.36692 | 0.36692 | 0.36692 | 0.36692 | 0.36692
|  | Undiscounted | Total costs | 0 | 0 | 36.6925 | 0.36692 | 0.36692 | 0.36692 | 0.36692 | 0.36692 | 0.36692 | 0.36692 | 0.36692 | 0.36692 | 0.36692 | 0.36692 | 0.36692 | 0.36692 | 0.36692 | 0.36692 | 0.36692 | 0.36692 | 0.36692 | 0.36692 | 0.36692 | 0.36692 | 0.36692 | 0.36692 | 0.36692 | 0.36692 | 0.36692 | 0.36692
|  |  | $m, real $2024 | FY25 | FY26 | FY27 | FY28 | FY29 | FY30 | FY31 | FY32 | FY33 | FY34 | FY35 | FY36 | FY37 | FY38 | FY39 | FY40 | FY41 | FY42 | FY43 | FY44 | FY45 | FY46 | FY47 | FY48 | FY49 | FY50 | FY51 | FY52 | FY53 | FY54
|  | Undiscounted | Benefits (reduction in EUE relative to Option 0) | 0 | 0 | 0 | 2.6714 | 3.7248 | 5.3912 | 7.5942 | 10.7484 | 14.9881 | 18.6181 | 23.294 | 31.0395 | 35.4421 | 43.3871 | 48.2524 | 48.2524 | 48.2524 | 48.2524 | 48.2524 | 48.2524 | 48.2524 | 48.2524 | 48.2524 | 48.2524 | 48.2524 | 48.2524 | 48.2524 | 48.2524 | 48.2524 | 48.2524
|  |  | Optimal Timing | FY25: FY28
FY30
FY30
|  |  | Option 3 | FY25: FY30
| Option 4 | Install new 66kV line between CBTS-PSH and PSH-PHM
|  |  |  | FY25 | FY26 | FY27 | FY28 | FY29 | FY30 | FY31 | FY32 | FY33 | FY34 | FY35 | FY36 | FY37 | FY38 | FY39 | FY40 | FY41 | FY42 | FY43 | FY44 | FY45 | FY46 | FY47 | FY48 | FY49 | FY50 | FY51 | FY52 | FY53 | FY54
|  | Undiscounted | EUE Value ($m, real $2024) | 0.073383 | 2.9207 | 7.0546 | 0.0093123 | 0.011743 | 0.015243 | 0.020417 | 0.028377 | 0.12169 | 0.29334 | 0.56985 | 1.129 | 1.6939 | 2.5569 | 3.2365 | 3.2365 | 3.2365 | 3.2365 | 3.2365 | 3.2365 | 3.2365 | 3.2365 | 3.2365 | 3.2365 | 3.2365 | 3.2365 | 3.2365 | 3.2365 | 3.2365 | 3.2365
|  |  | $m, real $2024 | FY25 | FY26 | FY27 | FY28 | FY29 | FY30 | FY31 | FY32 | FY33 | FY34 | FY35 | FY36 | FY37 | FY38 | FY39 | FY40 | FY41 | FY42 | FY43 | FY44 | FY45 | FY46 | FY47 | FY48 | FY49 | FY50 | FY51 | FY52 | FY53 | FY54
|  | Undiscounted | Capex | 0 | 0 | 40.8623 | 0 | 0 | 0 | 0 | 0 | 0 | 0 | 0 | 0 | 0 | 0 | 0 | 0 | 0 | 0 | 0 | 0 | 0 | 0 | 0 | 0 | 0 | 0 | 0 | 0 | 0 | 0
|  | Undiscounted | Opex | 0 | 0 | 0 | 0.40862 | 0.40862 | 0.40862 | 0.40862 | 0.40862 | 0.40862 | 0.40862 | 0.40862 | 0.40862 | 0.40862 | 0.40862 | 0.40862 | 0.40862 | 0.40862 | 0.40862 | 0.40862 | 0.40862 | 0.40862 | 0.40862 | 0.40862 | 0.40862 | 0.40862 | 0.40862 | 0.40862 | 0.40862 | 0.40862 | 0.40862
|  | Undiscounted | Total costs | 0 | 0 | 40.8623 | 0.40862 | 0.40862 | 0.40862 | 0.40862 | 0.40862 | 0.40862 | 0.40862 | 0.40862 | 0.40862 | 0.40862 | 0.40862 | 0.40862 | 0.40862 | 0.40862 | 0.40862 | 0.40862 | 0.40862 | 0.40862 | 0.40862 | 0.40862 | 0.40862 | 0.40862 | 0.40862 | 0.40862 | 0.40862 | 0.40862 | 0.40862
|  |  | $m, real $2024 | FY25 | FY26 | FY27 | FY28 | FY29 | FY30 | FY31 | FY32 | FY33 | FY34 | FY35 | FY36 | FY37 | FY38 | FY39 | FY40 | FY41 | FY42 | FY43 | FY44 | FY45 | FY46 | FY47 | FY48 | FY49 | FY50 | FY51 | FY52 | FY53 | FY54
|  | Undiscounted | Benefits (reduction in EUE relative to Option 0) | 0 | 0 | 0 | 2.676 | 3.731 | 5.3994 | 7.6069 | 10.7669 | 14.9343 | 18.4718 | 23.0356 | 30.5817 | 34.8125 | 42.5697 | 47.2876 | 47.2876 | 47.2876 | 47.2876 | 47.2876 | 47.2876 | 47.2876 | 47.2876 | 47.2876 | 47.2876 | 47.2876 | 47.2876 | 47.2876 | 47.2876 | 47.2876 | 47.2876
|  |  | Optimal Timing | FY25: FY28
FY33
FY33
|  |  | Option 4 | FY25: FY33
| Option 5 | Install new 66kV line between CBTS-LLG
|  |  |  | FY25 | FY26 | FY27 | FY28 | FY29 | FY30 | FY31 | FY32 | FY33 | FY34 | FY35 | FY36 | FY37 | FY38 | FY39 | FY40 | FY41 | FY42 | FY43 | FY44 | FY45 | FY46 | FY47 | FY48 | FY49 | FY50 | FY51 | FY52 | FY53 | FY54
|  | Undiscounted | EUE Value ($m, real $2024) | 0.073383 | 2.9207 | 7.0546 | 0.25397 | 0.50731 | 0.9722 | 1.6689 | 2.7429 | 4.3791 | 5.9223 | 7.9241 | 11.4486 | 13.8743 | 17.8847 | 20.6006 | 20.6006 | 20.6006 | 20.6006 | 20.6006 | 20.6006 | 20.6006 | 20.6006 | 20.6006 | 20.6006 | 20.6006 | 20.6006 | 20.6006 | 20.6006 | 20.6006 | 20.6006
|  |  | $m, real $2024 | FY25 | FY26 | FY27 | FY28 | FY29 | FY30 | FY31 | FY32 | FY33 | FY34 | FY35 | FY36 | FY37 | FY38 | FY39 | FY40 | FY41 | FY42 | FY43 | FY44 | FY45 | FY46 | FY47 | FY48 | FY49 | FY50 | FY51 | FY52 | FY53 | FY54
|  | Undiscounted | Capex | 0 | 0 | 58.4233 | 0 | 0 | 0 | 0 | 0 | 0 | 0 | 0 | 0 | 0 | 0 | 0 | 0 | 0 | 0 | 0 | 0 | 0 | 0 | 0 | 0 | 0 | 0 | 0 | 0 | 0 | 0
|  | Undiscounted | Opex | 0 | 0 | 0 | 0.58423 | 0.58423 | 0.58423 | 0.58423 | 0.58423 | 0.58423 | 0.58423 | 0.58423 | 0.58423 | 0.58423 | 0.58423 | 0.58423 | 0.58423 | 0.58423 | 0.58423 | 0.58423 | 0.58423 | 0.58423 | 0.58423 | 0.58423 | 0.58423 | 0.58423 | 0.58423 | 0.58423 | 0.58423 | 0.58423 | 0.58423
|  | Undiscounted | Total costs | 0 | 0 | 58.4233 | 0.58423 | 0.58423 | 0.58423 | 0.58423 | 0.58423 | 0.58423 | 0.58423 | 0.58423 | 0.58423 | 0.58423 | 0.58423 | 0.58423 | 0.58423 | 0.58423 | 0.58423 | 0.58423 | 0.58423 | 0.58423 | 0.58423 | 0.58423 | 0.58423 | 0.58423 | 0.58423 | 0.58423 | 0.58423 | 0.58423 | 0.58423
|  |  | $m, real $2024 | FY25 | FY26 | FY27 | FY28 | FY29 | FY30 | FY31 | FY32 | FY33 | FY34 | FY35 | FY36 | FY37 | FY38 | FY39 | FY40 | FY41 | FY42 | FY43 | FY44 | FY45 | FY46 | FY47 | FY48 | FY49 | FY50 | FY51 | FY52 | FY53 | FY54
|  | Undiscounted | Benefits (reduction in EUE relative to Option 0) | 0 | 0 | 0 | 2.4313 | 3.2354 | 4.4425 | 5.9583 | 8.0523 | 10.6769 | 12.8429 | 15.6814 | 20.2621 | 22.6321 | 27.2418 | 29.9235 | 29.9235 | 29.9235 | 29.9235 | 29.9235 | 29.9235 | 29.9235 | 29.9235 | 29.9235 | 29.9235 | 29.9235 | 29.9235 | 29.9235 | 29.9235 | 29.9235 | 29.9235
|  |  | Optimal Timing | FY25: FY30
-
-
Option 5 | bar: FY25
| Option 6 | Construct a 25MW/100MWh Battery Energy Storage System
|  |  |  | FY25 | FY26 | FY27 | FY28 | FY29 | FY30 | FY31 | FY32 | FY33 | FY34 | FY35 | FY36 | FY37 | FY38 | FY39 | FY40 | FY41 | FY42 | FY43 | FY44 | FY45 | FY46 | FY47 | FY48 | FY49 | FY50 | FY51 | FY52 | FY53 | FY54
|  | Undiscounted | EUE Value ($m, real $2024) | 0.073383 | 2.9207 | 7.0546 | 1.1273 | 1.7321 | 2.6482 | 3.9177 | 5.9194 | 8.8022 | 11.3275 | 14.5212 | 20.0964 | 23.6345 | 29.6899 | 33.5507 | 33.5507 | 33.5507 | 33.5507 | 33.5507 | 33.5507 | 33.5507 | 33.5507 | 33.5507 | 33.5507 | 33.5507 | 33.5507 | 33.5507 | 33.5507 | 33.5507 | 33.5507
|  |  | $m, real $2024 | FY25 | FY26 | FY27 | FY28 | FY29 | FY30 | FY31 | FY32 | FY33 | FY34 | FY35 | FY36 | FY37 | FY38 | FY39 | FY40 | FY41 | FY42 | FY43 | FY44 | FY45 | FY46 | FY47 | FY48 | FY49 | FY50 | FY51 | FY52 | FY53 | FY54
|  | Undiscounted | Capex | 0 | 0 | 58.5558 | 0 | 0 | 0 | 0 | 0 | 0 | 0 | 0 | 0 | 0 | 0 | 0 | 0 | 0 | 58.5558 | 0 | 0 | 0 | 0 | 0 | 0 | 0 | 0 | 0 | 0 | 0 | 0
|  | Undiscounted | Opex | 0 | 0 | 0 | 0.58556 | 0.58556 | 0.58556 | 0.58556 | 0.58556 | 0.58556 | 0.58556 | 0.58556 | 0.58556 | 0.58556 | 0.58556 | 0.58556 | 0.58556 | 0.58556 | 0.58556 | 0.58556 | 0.58556 | 0.58556 | 0.58556 | 0.58556 | 0.58556 | 0.58556 | 0.58556 | 0.58556 | 0.58556 | 0.58556 | 0.58556
|  | Undiscounted | Total costs | 0 | 0 | 58.5558 | 0.58556 | 0.58556 | 0.58556 | 0.58556 | 0.58556 | 0.58556 | 0.58556 | 0.58556 | 0.58556 | 0.58556 | 0.58556 | 0.58556 | 0.58556 | 0.58556 | 59.1413 | 0.58556 | 0.58556 | 0.58556 | 0.58556 | 0.58556 | 0.58556 | 0.58556 | 0.58556 | 0.58556 | 0.58556 | 0.58556 | 0.58556
|  |  | $m, real $2024 | FY25 | FY26 | FY27 | FY28 | FY29 | FY30 | FY31 | FY32 | FY33 | FY34 | FY35 | FY36 | FY37 | FY38 | FY39 | FY40 | FY41 | FY42 | FY43 | FY44 | FY45 | FY46 | FY47 | FY48 | FY49 | FY50 | FY51 | FY52 | FY53 | FY54
|  | Undiscounted | Benefits (reduction in EUE relative to Option 0) | 0 | 0 | 0 | 1.558 | 2.0106 | 2.7665 | 3.7096 | 4.8759 | 6.2538 | 7.4376 | 9.0842 | 11.6144 | 12.8719 | 15.4366 | 16.9734 | 16.9734 | 16.9734 | 16.9734 | 16.9734 | 16.9734 | 16.9734 | 16.9734 | 16.9734 | 16.9734 | 16.9734 | 16.9734 | 16.9734 | 16.9734 | 16.9734 | 16.9734
|  |  | Optimal Timing | FY25: FY35
FY33
FY33
|  |  | Option 6 | FY25: FY33
Option 7
|  |  |  | FY25 | FY26 | FY27 | FY28 | FY29 | FY30 | FY31 | FY32 | FY33 | FY34 | FY35 | FY36 | FY37 | FY38 | FY39 | FY40 | FY41 | FY42 | FY43 | FY44 | FY45 | FY46 | FY47 | FY48 | FY49 | FY50 | FY51 | FY52 | FY53 | FY54
|  | Undiscounted | EUE Value ($m, real $2024) | 0 | 0 | 0 | 0 | 0 | 0 | 0 | 0 | 0 | 0 | 0 | 0 | 0 | 0 | 0 | 0 | 0 | 0 | 0 | 0 | 0 | 0 | 0 | 0 | 0 | 0 | 0 | 0 | 0 | 0
|  |  | $m, real $2024 | FY25 | FY26 | FY27 | FY28 | FY29 | FY30 | FY31 | FY32 | FY33 | FY34 | FY35 | FY36 | FY37 | FY38 | FY39 | FY40 | FY41 | FY42 | FY43 | FY44 | FY45 | FY46 | FY47 | FY48 | FY49 | FY50 | FY51 | FY52 | FY53 | FY54
|  | Undiscounted | Capex | 0 | 0 | 0 | 0 | 0 | 0 | 0 | 0 | 0 | 0 | 0 | 0 | 0 | 0 | 0 | 0 | 0 | 0 | 0 | 0 | 0 | 0 | 0 | 0 | 0 | 0 | 0 | 0 | 0 | 0
|  | Undiscounted | Opex | 0 | 0 | 0 | 0 | 0 | 0 | 0 | 0 | 0 | 0 | 0 | 0 | 0 | 0 | 0 | 0 | 0 | 0 | 0 | 0 | 0 | 0 | 0 | 0 | 0 | 0 | 0 | 0 | 0 | 0
|  | Undiscounted | Total costs | 0 | 0 | 0 | 0 | 0 | 0 | 0 | 0 | 0 | 0 | 0 | 0 | 0 | 0 | 0 | 0 | 0 | 0 | 0 | 0 | 0 | 0 | 0 | 0 | 0 | 0 | 0 | 0 | 0 | 0
|  |  | $m, real $2024 | FY25 | FY26 | FY27 | FY28 | FY29 | FY30 | FY31 | FY32 | FY33 | FY34 | FY35 | FY36 | FY37 | FY38 | FY39 | FY40 | FY41 | FY42 | FY43 | FY44 | FY45 | FY46 | FY47 | FY48 | FY49 | FY50 | FY51 | FY52 | FY53 | FY54
|  | Undiscounted | Benefits (reduction in EUE relative to Option 0) | 0 | 0 | 0 | 0 | 0 | 0 | 0 | 0 | 0 | 0 | 0 | 0 | 0 | 0 | 0 | 0 | 0 | 0 | 0 | 0 | 0 | 0 | 0 | 0 | 0 | 0 | 0 | 0 | 0 | 0
Optimal Timing | bar: FY25
-
-
Option 7 | bar: FY25
Option 8
|  |  |  | FY25 | FY26 | FY27 | FY28 | FY29 | FY30 | FY31 | FY32 | FY33 | FY34 | FY35 | FY36 | FY37 | FY38 | FY39 | FY40 | FY41 | FY42 | FY43 | FY44 | FY45 | FY46 | FY47 | FY48 | FY49 | FY50 | FY51 | FY52 | FY53 | FY54
|  | Undiscounted | EUE Value ($m, real $2024) | 0 | 0 | 0 | 0 | 0 | 0 | 0 | 0 | 0 | 0 | 0 | 0 | 0 | 0 | 0 | 0 | 0 | 0 | 0 | 0 | 0 | 0 | 0 | 0 | 0 | 0 | 0 | 0 | 0 | 0
|  |  | $m, real $2024 | FY25 | FY26 | FY27 | FY28 | FY29 | FY30 | FY31 | FY32 | FY33 | FY34 | FY35 | FY36 | FY37 | FY38 | FY39 | FY40 | FY41 | FY42 | FY43 | FY44 | FY45 | FY46 | FY47 | FY48 | FY49 | FY50 | FY51 | FY52 | FY53 | FY54
|  | Undiscounted | Capex | 0 | 0 | 0 | 0 | 0 | 0 | 0 | 0 | 0 | 0 | 0 | 0 | 0 | 0 | 0 | 0 | 0 | 0 | 0 | 0 | 0 | 0 | 0 | 0 | 0 | 0 | 0 | 0 | 0 | 0
|  | Undiscounted | Opex | 0 | 0 | 0 | 0 | 0 | 0 | 0 | 0 | 0 | 0 | 0 | 0 | 0 | 0 | 0 | 0 | 0 | 0 | 0 | 0 | 0 | 0 | 0 | 0 | 0 | 0 | 0 | 0 | 0 | 0
|  | Undiscounted | Total costs | 0 | 0 | 0 | 0 | 0 | 0 | 0 | 0 | 0 | 0 | 0 | 0 | 0 | 0 | 0 | 0 | 0 | 0 | 0 | 0 | 0 | 0 | 0 | 0 | 0 | 0 | 0 | 0 | 0 | 0
|  |  | $m, real $2024 | FY25 | FY26 | FY27 | FY28 | FY29 | FY30 | FY31 | FY32 | FY33 | FY34 | FY35 | FY36 | FY37 | FY38 | FY39 | FY40 | FY41 | FY42 | FY43 | FY44 | FY45 | FY46 | FY47 | FY48 | FY49 | FY50 | FY51 | FY52 | FY53 | FY54
|  | Undiscounted | Benefits (reduction in EUE relative to Option 0) | 0 | 0 | 0 | 0 | 0 | 0 | 0 | 0 | 0 | 0 | 0 | 0 | 0 | 0 | 0 | 0 | 0 | 0 | 0 | 0 | 0 | 0 | 0 | 0 | 0 | 0 | 0 | 0 | 0 | 0
Optimal Timing | bar: FY25
-
-
Option 8 | bar: FY25
Option 9
|  |  |  | FY25 | FY26 | FY27 | FY28 | FY29 | FY30 | FY31 | FY32 | FY33 | FY34 | FY35 | FY36 | FY37 | FY38 | FY39 | FY40 | FY41 | FY42 | FY43 | FY44 | FY45 | FY46 | FY47 | FY48 | FY49 | FY50 | FY51 | FY52 | FY53 | FY54
|  | Undiscounted | EUE Value ($m, real $2024) | 0 | 0 | 0 | 0 | 0 | 0 | 0 | 0 | 0 | 0 | 0 | 0 | 0 | 0 | 0 | 0 | 0 | 0 | 0 | 0 | 0 | 0 | 0 | 0 | 0 | 0 | 0 | 0 | 0 | 0
|  |  | $m, real $2024 | FY25 | FY26 | FY27 | FY28 | FY29 | FY30 | FY31 | FY32 | FY33 | FY34 | FY35 | FY36 | FY37 | FY38 | FY39 | FY40 | FY41 | FY42 | FY43 | FY44 | FY45 | FY46 | FY47 | FY48 | FY49 | FY50 | FY51 | FY52 | FY53 | FY54
|  | Undiscounted | Capex | 0 | 0 | 0 | 0 | 0 | 0 | 0 | 0 | 0 | 0 | 0 | 0 | 0 | 0 | 0 | 0 | 0 | 0 | 0 | 0 | 0 | 0 | 0 | 0 | 0 | 0 | 0 | 0 | 0 | 0
|  | Undiscounted | Opex | 0 | 0 | 0 | 0 | 0 | 0 | 0 | 0 | 0 | 0 | 0 | 0 | 0 | 0 | 0 | 0 | 0 | 0 | 0 | 0 | 0 | 0 | 0 | 0 | 0 | 0 | 0 | 0 | 0 | 0
|  | Undiscounted | Total costs | 0 | 0 | 0 | 0 | 0 | 0 | 0 | 0 | 0 | 0 | 0 | 0 | 0 | 0 | 0 | 0 | 0 | 0 | 0 | 0 | 0 | 0 | 0 | 0 | 0 | 0 | 0 | 0 | 0 | 0
|  |  | $m, real $2024 | FY25 | FY26 | FY27 | FY28 | FY29 | FY30 | FY31 | FY32 | FY33 | FY34 | FY35 | FY36 | FY37 | FY38 | FY39 | FY40 | FY41 | FY42 | FY43 | FY44 | FY45 | FY46 | FY47 | FY48 | FY49 | FY50 | FY51 | FY52 | FY53 | FY54
|  | Undiscounted | Benefits (reduction in EUE relative to Option 0) | 0 | 0 | 0 | 0 | 0 | 0 | 0 | 0 | 0 | 0 | 0 | 0 | 0 | 0 | 0 | 0 | 0 | 0 | 0 | 0 | 0 | 0 | 0 | 0 | 0 | 0 | 0 | 0 | 0 | 0
Optimal Timing | bar: FY25
-
-
Option 9 | bar: FY25
Option 10
|  |  |  | FY25 | FY26 | FY27 | FY28 | FY29 | FY30 | FY31 | FY32 | FY33 | FY34 | FY35 | FY36 | FY37 | FY38 | FY39 | FY40 | FY41 | FY42 | FY43 | FY44 | FY45 | FY46 | FY47 | FY48 | FY49 | FY50 | FY51 | FY52 | FY53 | FY54
|  | Undiscounted | EUE Value ($m, real $2024) | 0 | 0 | 0 | 0 | 0 | 0 | 0 | 0 | 0 | 0 | 0 | 0 | 0 | 0 | 0 | 0 | 0 | 0 | 0 | 0 | 0 | 0 | 0 | 0 | 0 | 0 | 0 | 0 | 0 | 0
|  |  | $m, real $2024 | FY25 | FY26 | FY27 | FY28 | FY29 | FY30 | FY31 | FY32 | FY33 | FY34 | FY35 | FY36 | FY37 | FY38 | FY39 | FY40 | FY41 | FY42 | FY43 | FY44 | FY45 | FY46 | FY47 | FY48 | FY49 | FY50 | FY51 | FY52 | FY53 | FY54
|  | Undiscounted | Capex | 0 | 0 | 0 | 0 | 0 | 0 | 0 | 0 | 0 | 0 | 0 | 0 | 0 | 0 | 0 | 0 | 0 | 0 | 0 | 0 | 0 | 0 | 0 | 0 | 0 | 0 | 0 | 0 | 0 | 0
|  | Undiscounted | Opex | 0 | 0 | 0 | 0 | 0 | 0 | 0 | 0 | 0 | 0 | 0 | 0 | 0 | 0 | 0 | 0 | 0 | 0 | 0 | 0 | 0 | 0 | 0 | 0 | 0 | 0 | 0 | 0 | 0 | 0
|  | Undiscounted | Total costs | 0 | 0 | 0 | 0 | 0 | 0 | 0 | 0 | 0 | 0 | 0 | 0 | 0 | 0 | 0 | 0 | 0 | 0 | 0 | 0 | 0 | 0 | 0 | 0 | 0 | 0 | 0 | 0 | 0 | 0
|  |  | $m, real $2024 | FY25 | FY26 | FY27 | FY28 | FY29 | FY30 | FY31 | FY32 | FY33 | FY34 | FY35 | FY36 | FY37 | FY38 | FY39 | FY40 | FY41 | FY42 | FY43 | FY44 | FY45 | FY46 | FY47 | FY48 | FY49 | FY50 | FY51 | FY52 | FY53 | FY54
|  | Undiscounted | Benefits (reduction in EUE relative to Option 0) | 0 | 0 | 0 | 0 | 0 | 0 | 0 | 0 | 0 | 0 | 0 | 0 | 0 | 0 | 0 | 0 | 0 | 0 | 0 | 0 | 0 | 0 | 0 | 0 | 0 | 0 | 0 | 0 | 0 | 0
Optimal Timing | bar: FY25
-
-
Option 10 | bar: FY25
NPV Analysis
| Option 1 | Do Nothing
|  |  |  | FY25 | FY26 | FY27 | FY28 | FY29 | FY30 | FY31 | FY32 | FY33 | FY34 | FY35 | FY36 | FY37 | FY38 | FY39 | FY40 | FY41 | FY42 | FY43 | FY44 | FY45 | FY46 | FY47 | FY48 | FY49 | FY50 | FY51 | FY52 | FY53 | FY54
|  | Undiscounted | EUE Value ($m, real $2024) | 0.073383 | 2.9207 | 7.0546 | 2.6853 | 3.7427 | 5.4147 | 7.6273 | 10.7953 | 15.056 | 18.7652 | 23.6054 | 31.7108 | 36.5064 | 45.1266 | 50.5241 | 50.5241 | 50.5241 | 50.5241 | 50.5241 | 50.5241 | 50.5241 | 50.5241 | 50.5241 | 50.5241 | 50.5241 | 50.5241 | 50.5241 | 50.5241 | 50.5241 | 50.5241
| Option 2 | Install new 66kV line between CBTS and OFR
|  |  | $m, real $2024 | FY25 | FY26 | FY27 | FY28 | FY29 | FY30 | FY31 | FY32 | FY33 | FY34 | FY35 | FY36 | FY37 | FY38 | FY39 | FY40 | FY41 | FY42 | FY43 | FY44 | FY45 | FY46 | FY47 | FY48 | FY49 | FY50 | FY51 | FY52 | FY53 | FY54
|  | Undiscounted | Capex | 0 | 0 | 27.9546 | 0 | 0 | 0 | 0 | 0 | 0 | 0 | 0 | 0 | 0 | 0 | 0 | 0 | 0 | 0 | 0 | 0 | 0 | 0 | 0 | 0 | 0 | 0 | 0 | 0 | 0 | 0
|  | Undiscounted | Opex | 0 | 0 | 0 | 0.27955 | 0.27955 | 0.27955 | 0.27955 | 0.27955 | 0.27955 | 0.27955 | 0.27955 | 0.27955 | 0.27955 | 0.27955 | 0.27955 | 0.27955 | 0.27955 | 0.27955 | 0.27955 | 0.27955 | 0.27955 | 0.27955 | 0.27955 | 0.27955 | 0.27955 | 0.27955 | 0.27955 | 0.27955 | 0.27955 | 0.27955
|  | Undiscounted | Total costs | 0 | 0 | 27.9546 | 0.27955 | 0.27955 | 0.27955 | 0.27955 | 0.27955 | 0.27955 | 0.27955 | 0.27955 | 0.27955 | 0.27955 | 0.27955 | 0.27955 | 0.27955 | 0.27955 | 0.27955 | 0.27955 | 0.27955 | 0.27955 | 0.27955 | 0.27955 | 0.27955 | 0.27955 | 0.27955 | 0.27955 | 0.27955 | 0.27955 | 0.27955
|  |  | $m, real $2024 | FY25 | FY26 | FY27 | FY28 | FY29 | FY30 | FY31 | FY32 | FY33 | FY34 | FY35 | FY36 | FY37 | FY38 | FY39 | FY40 | FY41 | FY42 | FY43 | FY44 | FY45 | FY46 | FY47 | FY48 | FY49 | FY50 | FY51 | FY52 | FY53 | FY54
|  | Undiscounted | Benefits (reduction in EUE relative to Option 0) | 0 | 0 | 0 | 2.6688 | 3.721 | 5.3855 | 7.5854 | 10.7354 | 14.9701 | 18.6515 | 23.4504 | 31.3445 | 35.8991 | 44.0624 | 49.067 | 49.067 | 49.067 | 49.067 | 49.067 | 49.067 | 49.067 | 49.067 | 49.067 | 49.067 | 49.067 | 49.067 | 49.067 | 49.067 | 49.067 | 49.067
|  |  | ($m, real $2024) | FY25: Undiscounted; FY28: Discounted
|  |  |  | Benefits | Costs | Net benefits | PV benefits | PV costs | NPV
|  |  | Option 2 | FY25: 983.5456; FY26: 35.5023; FY27: 948.0433; FY28: 367.8619; FY29: 28.5525; FY30: 339.3094
| Option 3 | Install new 66kV line between CBTS and PHM
|  |  | $m, real $2024 | FY25 | FY26 | FY27 | FY28 | FY29 | FY30 | FY31 | FY32 | FY33 | FY34 | FY35 | FY36 | FY37 | FY38 | FY39 | FY40 | FY41 | FY42 | FY43 | FY44 | FY45 | FY46 | FY47 | FY48 | FY49 | FY50 | FY51 | FY52 | FY53 | FY54
|  | Undiscounted | Capex | 0 | 0 | 36.6925 | 0 | 0 | 0 | 0 | 0 | 0 | 0 | 0 | 0 | 0 | 0 | 0 | 0 | 0 | 0 | 0 | 0 | 0 | 0 | 0 | 0 | 0 | 0 | 0 | 0 | 0 | 0
|  | Undiscounted | Opex | 0 | 0 | 0 | 0.36692 | 0.36692 | 0.36692 | 0.36692 | 0.36692 | 0.36692 | 0.36692 | 0.36692 | 0.36692 | 0.36692 | 0.36692 | 0.36692 | 0.36692 | 0.36692 | 0.36692 | 0.36692 | 0.36692 | 0.36692 | 0.36692 | 0.36692 | 0.36692 | 0.36692 | 0.36692 | 0.36692 | 0.36692 | 0.36692 | 0.36692
|  | Undiscounted | Total costs | 0 | 0 | 36.6925 | 0.36692 | 0.36692 | 0.36692 | 0.36692 | 0.36692 | 0.36692 | 0.36692 | 0.36692 | 0.36692 | 0.36692 | 0.36692 | 0.36692 | 0.36692 | 0.36692 | 0.36692 | 0.36692 | 0.36692 | 0.36692 | 0.36692 | 0.36692 | 0.36692 | 0.36692 | 0.36692 | 0.36692 | 0.36692 | 0.36692 | 0.36692
|  |  | $m, real $2024 | FY25 | FY26 | FY27 | FY28 | FY29 | FY30 | FY31 | FY32 | FY33 | FY34 | FY35 | FY36 | FY37 | FY38 | FY39 | FY40 | FY41 | FY42 | FY43 | FY44 | FY45 | FY46 | FY47 | FY48 | FY49 | FY50 | FY51 | FY52 | FY53 | FY54
|  | Undiscounted | Benefits (reduction in EUE relative to Option 0) | 0 | 0 | 0 | 2.6714 | 3.7248 | 5.3912 | 7.5942 | 10.7484 | 14.9881 | 18.6181 | 23.294 | 31.0395 | 35.4421 | 43.3871 | 48.2524 | 48.2524 | 48.2524 | 48.2524 | 48.2524 | 48.2524 | 48.2524 | 48.2524 | 48.2524 | 48.2524 | 48.2524 | 48.2524 | 48.2524 | 48.2524 | 48.2524 | 48.2524
|  |  | ($m, real $2024) | FY25: Undiscounted; FY28: Discounted
|  |  |  | Benefits | Costs | Net benefits | PV benefits | PV costs | NPV
|  |  | Option 3 | FY25: 968.9377; FY26: 46.5995; FY27: 922.3383; FY28: 362.846; FY29: 37.4774; FY30: 325.3687
| Option 4 | Install new 66kV line between CBTS-PSH and PSH-PHM
|  |  | $m, real $2024 | FY25 | FY26 | FY27 | FY28 | FY29 | FY30 | FY31 | FY32 | FY33 | FY34 | FY35 | FY36 | FY37 | FY38 | FY39 | FY40 | FY41 | FY42 | FY43 | FY44 | FY45 | FY46 | FY47 | FY48 | FY49 | FY50 | FY51 | FY52 | FY53 | FY54
|  | Undiscounted | Capex | 0 | 0 | 40.8623 | 0 | 0 | 0 | 0 | 0 | 0 | 0 | 0 | 0 | 0 | 0 | 0 | 0 | 0 | 0 | 0 | 0 | 0 | 0 | 0 | 0 | 0 | 0 | 0 | 0 | 0 | 0
|  | Undiscounted | Opex | 0 | 0 | 0 | 0.40862 | 0.40862 | 0.40862 | 0.40862 | 0.40862 | 0.40862 | 0.40862 | 0.40862 | 0.40862 | 0.40862 | 0.40862 | 0.40862 | 0.40862 | 0.40862 | 0.40862 | 0.40862 | 0.40862 | 0.40862 | 0.40862 | 0.40862 | 0.40862 | 0.40862 | 0.40862 | 0.40862 | 0.40862 | 0.40862 | 0.40862
|  | Undiscounted | Total costs | 0 | 0 | 40.8623 | 0.40862 | 0.40862 | 0.40862 | 0.40862 | 0.40862 | 0.40862 | 0.40862 | 0.40862 | 0.40862 | 0.40862 | 0.40862 | 0.40862 | 0.40862 | 0.40862 | 0.40862 | 0.40862 | 0.40862 | 0.40862 | 0.40862 | 0.40862 | 0.40862 | 0.40862 | 0.40862 | 0.40862 | 0.40862 | 0.40862 | 0.40862
|  |  | $m, real $2024 | FY25 | FY26 | FY27 | FY28 | FY29 | FY30 | FY31 | FY32 | FY33 | FY34 | FY35 | FY36 | FY37 | FY38 | FY39 | FY40 | FY41 | FY42 | FY43 | FY44 | FY45 | FY46 | FY47 | FY48 | FY49 | FY50 | FY51 | FY52 | FY53 | FY54
|  | Undiscounted | Benefits (reduction in EUE relative to Option 0) | 0 | 0 | 0 | 2.676 | 3.731 | 5.3994 | 7.6069 | 10.7669 | 14.9343 | 18.4718 | 23.0356 | 30.5817 | 34.8125 | 42.5697 | 47.2876 | 47.2876 | 47.2876 | 47.2876 | 47.2876 | 47.2876 | 47.2876 | 47.2876 | 47.2876 | 47.2876 | 47.2876 | 47.2876 | 47.2876 | 47.2876 | 47.2876 | 47.2876
|  |  | ($m, real $2024) | FY25: Undiscounted; FY28: Discounted
|  |  |  | Benefits | Costs | Net benefits | PV benefits | PV costs | NPV
|  |  | Option 4 | FY25: 951.188; FY26: 51.8951; FY27: 899.2929; FY28: 356.6475; FY29: 41.7364; FY30: 314.9111
| Option 5 | Install new 66kV line between CBTS-LLG
|  |  | $m, real $2024 | FY25 | FY26 | FY27 | FY28 | FY29 | FY30 | FY31 | FY32 | FY33 | FY34 | FY35 | FY36 | FY37 | FY38 | FY39 | FY40 | FY41 | FY42 | FY43 | FY44 | FY45 | FY46 | FY47 | FY48 | FY49 | FY50 | FY51 | FY52 | FY53 | FY54
|  | Undiscounted | Capex | 0 | 0 | 0 | 0 | 58.4233 | 0 | 0 | 0 | 0 | 0 | 0 | 0 | 0 | 0 | 0 | 0 | 0 | 0 | 0 | 0 | 0 | 0 | 0 | 0 | 0 | 0 | 0 | 0 | 0 | 0
|  | Undiscounted | Opex | 0 | 0 | 0 | 0 | 0 | 0.58423 | 0.58423 | 0.58423 | 0.58423 | 0.58423 | 0.58423 | 0.58423 | 0.58423 | 0.58423 | 0.58423 | 0.58423 | 0.58423 | 0.58423 | 0.58423 | 0.58423 | 0.58423 | 0.58423 | 0.58423 | 0.58423 | 0.58423 | 0.58423 | 0.58423 | 0.58423 | 0.58423 | 0.58423
|  | Undiscounted | Total costs | 0 | 0 | 0 | 0 | 58.4233 | 0.58423 | 0.58423 | 0.58423 | 0.58423 | 0.58423 | 0.58423 | 0.58423 | 0.58423 | 0.58423 | 0.58423 | 0.58423 | 0.58423 | 0.58423 | 0.58423 | 0.58423 | 0.58423 | 0.58423 | 0.58423 | 0.58423 | 0.58423 | 0.58423 | 0.58423 | 0.58423 | 0.58423 | 0.58423
|  |  | $m, real $2024 | FY25 | FY26 | FY27 | FY28 | FY29 | FY30 | FY31 | FY32 | FY33 | FY34 | FY35 | FY36 | FY37 | FY38 | FY39 | FY40 | FY41 | FY42 | FY43 | FY44 | FY45 | FY46 | FY47 | FY48 | FY49 | FY50 | FY51 | FY52 | FY53 | FY54
|  | Undiscounted | Benefits (reduction in EUE relative to Option 0) | 0 | 0 | 0 | 0 | 0 | 4.4425 | 5.9583 | 8.0523 | 10.6769 | 12.8429 | 15.6814 | 20.2621 | 22.6321 | 27.2418 | 29.9235 | 29.9235 | 29.9235 | 29.9235 | 29.9235 | 29.9235 | 29.9235 | 29.9235 | 29.9235 | 29.9235 | 29.9235 | 29.9235 | 29.9235 | 29.9235 | 29.9235 | 29.9235
|  |  | ($m, real $2024) | FY25: Undiscounted; FY28: Discounted
|  |  |  | Benefits | Costs | Net benefits | PV benefits | PV costs | NPV
|  |  | Option 5 | FY25: 606.5666; FY26: 73.0291; FY27: 533.5375; FY28: 227.9178; FY29: 53.328; FY30: 174.5898
| Option 6 | Construct a 25MW/100MWh Battery Energy Storage System
|  |  | $m, real $2024 | FY25 | FY26 | FY27 | FY28 | FY29 | FY30 | FY31 | FY32 | FY33 | FY34 | FY35 | FY36 | FY37 | FY38 | FY39 | FY40 | FY41 | FY42 | FY43 | FY44 | FY45 | FY46 | FY47 | FY48 | FY49 | FY50 | FY51 | FY52 | FY53 | FY54
|  | Undiscounted | Capex | 0 | 0 | 0 | 0 | 0 | 0 | 0 | 0 | 0 | 58.5558 | 0 | 0 | 0 | 0 | 0 | 0 | 0 | 0 | 0 | 0 | 0 | 0 | 0 | 0 | 58.5558 | 0 | 0 | 0 | 0 | 0
|  | Undiscounted | Opex | 0 | 0 | 0 | 0 | 0 | 0 | 0 | 0 | 0 | 0 | 0.58556 | 0.58556 | 0.58556 | 0.58556 | 0.58556 | 0.58556 | 0.58556 | 0.58556 | 0.58556 | 0.58556 | 0.58556 | 0.58556 | 0.58556 | 0.58556 | 0.58556 | 0.58556 | 0.58556 | 0.58556 | 0.58556 | 0.58556
|  | Undiscounted | Total costs | 0 | 0 | 0 | 0 | 0 | 0 | 0 | 0 | 0 | 58.5558 | 0.58556 | 0.58556 | 0.58556 | 0.58556 | 0.58556 | 0.58556 | 0.58556 | 0.58556 | 0.58556 | 0.58556 | 0.58556 | 0.58556 | 0.58556 | 0.58556 | 59.1413 | 0.58556 | 0.58556 | 0.58556 | 0.58556 | 0.58556
|  |  | $m, real $2024 | FY25 | FY26 | FY27 | FY28 | FY29 | FY30 | FY31 | FY32 | FY33 | FY34 | FY35 | FY36 | FY37 | FY38 | FY39 | FY40 | FY41 | FY42 | FY43 | FY44 | FY45 | FY46 | FY47 | FY48 | FY49 | FY50 | FY51 | FY52 | FY53 | FY54
|  | Undiscounted | Benefits (reduction in EUE relative to Option 0) | 0 | 0 | 0 | 0 | 0 | 0 | 0 | 0 | 0 | 0 | 9.0842 | 11.6144 | 12.8719 | 15.4366 | 16.9734 | 16.9734 | 16.9734 | 16.9734 | 16.9734 | 16.9734 | 16.9734 | 16.9734 | 16.9734 | 16.9734 | 16.9734 | 16.9734 | 16.9734 | 16.9734 | 16.9734 | 16.9734
|  |  | ($m, real $2024) | FY25: Undiscounted; FY28: Discounted
|  |  |  | Benefits | Costs | Net benefits | PV benefits | PV costs | NPV
|  |  | Option 6 | FY25: 320.5823; FY26: 128.8227; FY27: 191.7596; FY28: 113.571; FY29: 56.24; FY30: 57.331
Option 7
|  |  | $m, real $2024 | FY25 | FY26 | FY27 | FY28 | FY29 | FY30 | FY31 | FY32 | FY33 | FY34 | FY35 | FY36 | FY37 | FY38 | FY39 | FY40 | FY41 | FY42 | FY43 | FY44 | FY45 | FY46 | FY47 | FY48 | FY49 | FY50 | FY51 | FY52 | FY53 | FY54
|  | Undiscounted | Capex | 0 | 0 | 0 | 0 | 0 | 0 | 0 | 0 | 0 | 0 | 0 | 0 | 0 | 0 | 0 | 0 | 0 | 0 | 0 | 0 | 0 | 0 | 0 | 0 | 0 | 0 | 0 | 0 | 0 | 0
|  | Undiscounted | Opex | 0 | 0 | 0 | 0 | 0 | 0 | 0 | 0 | 0 | 0 | 0 | 0 | 0 | 0 | 0 | 0 | 0 | 0 | 0 | 0 | 0 | 0 | 0 | 0 | 0 | 0 | 0 | 0 | 0 | 0
|  | Undiscounted | Total costs | 0 | 0 | 0 | 0 | 0 | 0 | 0 | 0 | 0 | 0 | 0 | 0 | 0 | 0 | 0 | 0 | 0 | 0 | 0 | 0 | 0 | 0 | 0 | 0 | 0 | 0 | 0 | 0 | 0 | 0
|  |  | $m, real $2024 | FY25 | FY26 | FY27 | FY28 | FY29 | FY30 | FY31 | FY32 | FY33 | FY34 | FY35 | FY36 | FY37 | FY38 | FY39 | FY40 | FY41 | FY42 | FY43 | FY44 | FY45 | FY46 | FY47 | FY48 | FY49 | FY50 | FY51 | FY52 | FY53 | FY54
|  | Undiscounted | Benefits (reduction in EUE relative to Option 0) | 0 | 0 | 0 | 0 | 0 | 0 | 0 | 0 | 0 | 0 | 0 | 0 | 0 | 0 | 0 | 0 | 0 | 0 | 0 | 0 | 0 | 0 | 0 | 0 | 0 | 0 | 0 | 0 | 0 | 0
|  |  | ($m, real $2024) | FY25: Undiscounted; FY28: Discounted
|  |  |  | Benefits | Costs | Net benefits | PV benefits | PV costs | NPV
|  |  | Option 7 | FY25: 0; FY26: 0; FY27: 0
Option 8
|  |  | $m, real $2024 | FY25 | FY26 | FY27 | FY28 | FY29 | FY30 | FY31 | FY32 | FY33 | FY34 | FY35 | FY36 | FY37 | FY38 | FY39 | FY40 | FY41 | FY42 | FY43 | FY44 | FY45 | FY46 | FY47 | FY48 | FY49 | FY50 | FY51 | FY52 | FY53 | FY54
|  | Undiscounted | Capex | 0 | 0 | 0 | 0 | 0 | 0 | 0 | 0 | 0 | 0 | 0 | 0 | 0 | 0 | 0 | 0 | 0 | 0 | 0 | 0 | 0 | 0 | 0 | 0 | 0 | 0 | 0 | 0 | 0 | 0
|  | Undiscounted | Opex | 0 | 0 | 0 | 0 | 0 | 0 | 0 | 0 | 0 | 0 | 0 | 0 | 0 | 0 | 0 | 0 | 0 | 0 | 0 | 0 | 0 | 0 | 0 | 0 | 0 | 0 | 0 | 0 | 0 | 0
|  | Undiscounted | Total costs | 0 | 0 | 0 | 0 | 0 | 0 | 0 | 0 | 0 | 0 | 0 | 0 | 0 | 0 | 0 | 0 | 0 | 0 | 0 | 0 | 0 | 0 | 0 | 0 | 0 | 0 | 0 | 0 | 0 | 0
|  |  | $m, real $2024 | FY25 | FY26 | FY27 | FY28 | FY29 | FY30 | FY31 | FY32 | FY33 | FY34 | FY35 | FY36 | FY37 | FY38 | FY39 | FY40 | FY41 | FY42 | FY43 | FY44 | FY45 | FY46 | FY47 | FY48 | FY49 | FY50 | FY51 | FY52 | FY53 | FY54
|  | Undiscounted | Benefits (reduction in EUE relative to Option 0) | 0 | 0 | 0 | 0 | 0 | 0 | 0 | 0 | 0 | 0 | 0 | 0 | 0 | 0 | 0 | 0 | 0 | 0 | 0 | 0 | 0 | 0 | 0 | 0 | 0 | 0 | 0 | 0 | 0 | 0
|  |  | ($m, real $2024) | FY25: Undiscounted; FY28: Discounted
|  |  |  | Benefits | Costs | Net benefits | PV benefits | PV costs | NPV
|  |  | Option 8 | FY25: 0; FY26: 0; FY27: 0
Option 9
|  |  | $m, real $2024 | FY25 | FY26 | FY27 | FY28 | FY29 | FY30 | FY31 | FY32 | FY33 | FY34 | FY35 | FY36 | FY37 | FY38 | FY39 | FY40 | FY41 | FY42 | FY43 | FY44 | FY45 | FY46 | FY47 | FY48 | FY49 | FY50 | FY51 | FY52 | FY53 | FY54
|  | Undiscounted | Capex | 0 | 0 | 0 | 0 | 0 | 0 | 0 | 0 | 0 | 0 | 0 | 0 | 0 | 0 | 0 | 0 | 0 | 0 | 0 | 0 | 0 | 0 | 0 | 0 | 0 | 0 | 0 | 0 | 0 | 0
|  | Undiscounted | Opex | 0 | 0 | 0 | 0 | 0 | 0 | 0 | 0 | 0 | 0 | 0 | 0 | 0 | 0 | 0 | 0 | 0 | 0 | 0 | 0 | 0 | 0 | 0 | 0 | 0 | 0 | 0 | 0 | 0 | 0
|  | Undiscounted | Total costs | 0 | 0 | 0 | 0 | 0 | 0 | 0 | 0 | 0 | 0 | 0 | 0 | 0 | 0 | 0 | 0 | 0 | 0 | 0 | 0 | 0 | 0 | 0 | 0 | 0 | 0 | 0 | 0 | 0 | 0
|  |  | $m, real $2024 | FY25 | FY26 | FY27 | FY28 | FY29 | FY30 | FY31 | FY32 | FY33 | FY34 | FY35 | FY36 | FY37 | FY38 | FY39 | FY40 | FY41 | FY42 | FY43 | FY44 | FY45 | FY46 | FY47 | FY48 | FY49 | FY50 | FY51 | FY52 | FY53 | FY54
|  | Undiscounted | Benefits (reduction in EUE relative to Option 0) | 0 | 0 | 0 | 0 | 0 | 0 | 0 | 0 | 0 | 0 | 0 | 0 | 0 | 0 | 0 | 0 | 0 | 0 | 0 | 0 | 0 | 0 | 0 | 0 | 0 | 0 | 0 | 0 | 0 | 0
|  |  | ($m, real $2024) | FY25: Undiscounted; FY28: Discounted
|  |  |  | Benefits | Costs | Net benefits | PV benefits | PV costs | NPV
|  |  | Option 9 | FY25: 0; FY26: 0; FY27: 0
Option 10
|  |  | $m, real $2024 | FY25 | FY26 | FY27 | FY28 | FY29 | FY30 | FY31 | FY32 | FY33 | FY34 | FY35 | FY36 | FY37 | FY38 | FY39 | FY40 | FY41 | FY42 | FY43 | FY44 | FY45 | FY46 | FY47 | FY48 | FY49 | FY50 | FY51 | FY52 | FY53 | FY54
|  | Undiscounted | Capex | 0 | 0 | 0 | 0 | 0 | 0 | 0 | 0 | 0 | 0 | 0 | 0 | 0 | 0 | 0 | 0 | 0 | 0 | 0 | 0 | 0 | 0 | 0 | 0 | 0 | 0 | 0 | 0 | 0 | 0
|  | Undiscounted | Opex | 0 | 0 | 0 | 0 | 0 | 0 | 0 | 0 | 0 | 0 | 0 | 0 | 0 | 0 | 0 | 0 | 0 | 0 | 0 | 0 | 0 | 0 | 0 | 0 | 0 | 0 | 0 | 0 | 0 | 0
|  | Undiscounted | Total costs | 0 | 0 | 0 | 0 | 0 | 0 | 0 | 0 | 0 | 0 | 0 | 0 | 0 | 0 | 0 | 0 | 0 | 0 | 0 | 0 | 0 | 0 | 0 | 0 | 0 | 0 | 0 | 0 | 0 | 0
|  |  | $m, real $2024 | FY25 | FY26 | FY27 | FY28 | FY29 | FY30 | FY31 | FY32 | FY33 | FY34 | FY35 | FY36 | FY37 | FY38 | FY39 | FY40 | FY41 | FY42 | FY43 | FY44 | FY45 | FY46 | FY47 | FY48 | FY49 | FY50 | FY51 | FY52 | FY53 | FY54
|  | Undiscounted | Benefits (reduction in EUE relative to Option 0) | 0 | 0 | 0 | 0 | 0 | 0 | 0 | 0 | 0 | 0 | 0 | 0 | 0 | 0 | 0 | 0 | 0 | 0 | 0 | 0 | 0 | 0 | 0 | 0 | 0 | 0 | 0 | 0 | 0 | 0
|  |  | ($m, real $2024) | FY25: Undiscounted; FY28: Discounted
|  |  |  | Benefits | Costs | Net benefits | PV benefits | PV costs | NPV
|  |  | Option 10 | FY25: 0; FY26: 0; FY27: 0
Sensitivity analysis
| Option | Description | PV benefits | FY25: PV Cost; FY26: NPV; FY27: Rank; FY28: Optimal timing
Central | 1 | Do Nothing | 0 | FY25: 0; FY26: 0; FY27: 6
| 2 | Install new 66kV line between CBTS and OFR | 367.8619 | FY25: 28.5525; FY26: 339.3094; FY27: 1; FY28: FY28
| 3 | Install new 66kV line between CBTS and PHM | 362.846 | FY25: 37.4774; FY26: 325.3687; FY27: 2; FY28: FY28
| 4 | Install new 66kV line between CBTS-PSH and PSH-PHM | 356.6475 | FY25: 41.7364; FY26: 314.9111; FY27: 3; FY28: FY28
| 5 | Install new 66kV line between CBTS-LLG | 227.9178 | FY25: 53.328; FY26: 174.5898; FY27: 4; FY28: FY30
| 6 | Construct a 25MW/100MWh Battery Energy Storage System | 113.571 | FY25: 56.24; FY26: 57.331; FY27: 5; FY28: FY35
| 7 |  | 0 | FY25: 0; FY26: 0; FY27: 6; FY28: -
| 8 |  | 0 | FY25: 0; FY26: 0; FY27: 6; FY28: -
| 9 |  | 0 | FY25: 0; FY26: 0; FY27: 6; FY28: -
| 10 |  | 0 | FY25: 0; FY26: 0; FY27: 6; FY28: -
Lower discount rate | 1 | Do Nothing | 0 | FY25: 0; FY26: 0; FY27: 6
| 2 | Install new 66kV line between CBTS and OFR | 467.8148 | FY25: 29.9511; FY26: 437.8637; FY27: 1; FY28: FY28
| 3 | Install new 66kV line between CBTS and PHM | 461.2722 | FY25: 39.313; FY26: 421.9592; FY27: 2; FY28: FY28
| 4 | Install new 66kV line between CBTS-PSH and PSH-PHM | 450.855 | FY25: 41.9303; FY26: 408.9248; FY27: 3; FY28: FY29
| 5 | Install new 66kV line between CBTS-LLG | 289.5288 | FY25: 57.409; FY26: 232.1198; FY27: 4; FY28: FY30
| 6 | Construct a 25MW/100MWh Battery Energy Storage System | 146.8275 | FY25: 68.5071; FY26: 78.3204; FY27: 5; FY28: FY35
| 7 |  | 0 | FY25: 0; FY26: 0; FY27: 6; FY28: -
| 8 |  | 0 | FY25: 0; FY26: 0; FY27: 6; FY28: -
| 9 |  | 0 | FY25: 0; FY26: 0; FY27: 6; FY28: -
| 10 |  | 0 | FY25: 0; FY26: 0; FY27: 6; FY28: -
Higher discount rate | 1 | Do Nothing | 0 | FY25: 0; FY26: 0; FY27: 6
| 2 | Install new 66kV line between CBTS and OFR | 292.8351 | FY25: 27.3433; FY26: 265.4917; FY27: 1; FY28: FY28
| 3 | Install new 66kV line between CBTS and PHM | 288.9499 | FY25: 35.8902; FY26: 253.0596; FY27: 2; FY28: FY28
| 4 | Install new 66kV line between CBTS-PSH and PSH-PHM | 284.1237 | FY25: 39.9689; FY26: 244.1548; FY27: 3; FY28: FY28
| 5 | Install new 66kV line between CBTS-LLG | 181.6042 | FY25: 49.7649; FY26: 131.8393; FY27: 4; FY28: FY30
| 6 | Construct a 25MW/100MWh Battery Energy Storage System | 88.7931 | FY25: 46.7688; FY26: 42.0244; FY27: 5; FY28: FY35
| 7 |  | 0 | FY25: 0; FY26: 0; FY27: 6; FY28: -
| 8 |  | 0 | FY25: 0; FY26: 0; FY27: 6; FY28: -
| 9 |  | 0 | FY25: 0; FY26: 0; FY27: 6; FY28: -
| 10 |  | 0 | FY25: 0; FY26: 0; FY27: 6; FY28: -
Lower cost | 1 | Do Nothing | 0 | FY25: 0; FY26: 0; FY27: 6
| 2 | Install new 66kV line between CBTS and OFR | 367.8619 | FY25: 22.842; FY26: 345.0199; FY27: 1; FY28: FY28
| 3 | Install new 66kV line between CBTS and PHM | 362.846 | FY25: 29.9819; FY26: 332.8641; FY27: 2; FY28: FY28
| 4 | Install new 66kV line between CBTS-PSH and PSH-PHM | 356.6475 | FY25: 33.3891; FY26: 323.2584; FY27: 3; FY28: FY28
| 5 | Install new 66kV line between CBTS-LLG | 230.5235 | FY25: 45.1317; FY26: 185.3917; FY27: 4; FY28: FY29
| 6 | Construct a 25MW/100MWh Battery Energy Storage System | 118.1413 | FY25: 47.5911; FY26: 70.5502; FY27: 5; FY28: FY34
| 7 |  | 0 | FY25: 0; FY26: 0; FY27: 6; FY28: -
| 8 |  | 0 | FY25: 0; FY26: 0; FY27: 6; FY28: -
| 9 |  | 0 | FY25: 0; FY26: 0; FY27: 6; FY28: -
| 10 |  | 0 | FY25: 0; FY26: 0; FY27: 6; FY28: -
Higher cost | 1 | Do Nothing | 0 | FY25: 0; FY26: 0; FY27: 6
| 2 | Install new 66kV line between CBTS and OFR | 367.8619 | FY25: 34.263; FY26: 333.5989; FY27: 1; FY28: FY28
| 3 | Install new 66kV line between CBTS and PHM | 360.5749 | FY25: 42.5172; FY26: 318.0577; FY27: 2; FY28: FY29
| 4 | Install new 66kV line between CBTS-PSH and PSH-PHM | 354.3725 | FY25: 47.3489; FY26: 307.0236; FY27: 3; FY28: FY29
| 5 | Install new 66kV line between CBTS-LLG | 224.5283 | FY25: 60.4847; FY26: 164.0437; FY27: 4; FY28: FY31
| 6 | Construct a 25MW/100MWh Battery Energy Storage System | 108.283 | FY25: 63.7947; FY26: 44.4883; FY27: 5; FY28: FY36
| 7 |  | 0 | FY25: 0; FY26: 0; FY27: 6; FY28: -
| 8 |  | 0 | FY25: 0; FY26: 0; FY27: 6; FY28: -
| 9 |  | 0 | FY25: 0; FY26: 0; FY27: 6; FY28: -
| 10 |  | 0 | FY25: 0; FY26: 0; FY27: 6; FY28: -
Low Demand | 1 | Do Nothing | 0 | FY25: 0; FY26: 0; FY27: 5
| 2 | Install new 66kV line between CBTS and OFR | 100.41 | FY25: 21.5364; FY26: 78.8736; FY27: 1; FY28: FY33
| 3 | Install new 66kV line between CBTS and PHM | 100.575 | FY25: 28.2681; FY26: 72.3069; FY27: 2; FY28: FY33
| 4 | Install new 66kV line between CBTS-PSH and PSH-PHM | 100.4827 | FY25: 31.4806; FY26: 69.0022; FY27: 3; FY28: FY33
| 5 | Install new 66kV line between CBTS-LLG | 70.3476 | FY25: 40.1686; FY26: 30.179; FY27: 4; FY28: FY35
| 6 | Construct a 25MW/100MWh Battery Energy Storage System | 7.2585 | FY25: 7.2585; FY26: 0; FY27: 5; FY28: -
| 7 |  | 0 | FY25: 0; FY26: 0; FY27: 5; FY28: -
| 8 |  | 0 | FY25: 0; FY26: 0; FY27: 5; FY28: -
| 9 |  | 0 | FY25: 0; FY26: 0; FY27: 5; FY28: -
| 10 |  | 0 | FY25: 0; FY26: 0; FY27: 5; FY28: -
High Demand | 1 | Do Nothing | 0 | FY25: 0; FY26: 0; FY27: 6
| 2 | Install new 66kV line between CBTS and OFR | 933.1873 | FY25: 28.5525; FY26: 904.6348; FY27: 1; FY28: FY28
| 3 | Install new 66kV line between CBTS and PHM | 910.9656 | FY25: 37.4774; FY26: 873.4883; FY27: 2; FY28: FY28
| 4 | Install new 66kV line between CBTS-PSH and PSH-PHM | 885.6842 | FY25: 41.7364; FY26: 843.9478; FY27: 3; FY28: FY28
| 5 | Install new 66kV line between CBTS-LLG | 543.0982 | FY25: 59.673; FY26: 483.4252; FY27: 4; FY28: FY28
| 6 | Construct a 25MW/100MWh Battery Energy Storage System | 299.1613 | FY25: 74.394; FY26: 224.7673; FY27: 5; FY28: FY30
| 7 |  | 0 | FY25: 0; FY26: 0; FY27: 6; FY28: -
| 8 |  | 0 | FY25: 0; FY26: 0; FY27: 6; FY28: -
| 9 |  | 0 | FY25: 0; FY26: 0; FY27: 6; FY28: -
| 10 |  | 0 | FY25: 0; FY26: 0; FY27: 6; FY28: -
Low VCR | 1 | Do Nothing | 0 | FY25: 0; FY26: 0; FY27: 6
| 2 | Install new 66kV line between CBTS and OFR | 294.2895 | FY25: 28.5525; FY26: 265.737; FY27: 1; FY28: FY28
| 3 | Install new 66kV line between CBTS and PHM | 288.4599 | FY25: 35.431; FY26: 253.0289; FY27: 2; FY28: FY29
| 4 | Install new 66kV line between CBTS-PSH and PSH-PHM | 283.498 | FY25: 39.4575; FY26: 244.0405; FY27: 3; FY28: FY29
| 5 | Install new 66kV line between CBTS-LLG | 179.6227 | FY25: 50.4039; FY26: 129.2188; FY27: 4; FY28: FY31
| 6 | Construct a 25MW/100MWh Battery Energy Storage System | 86.6264 | FY25: 53.1623; FY26: 33.4641; FY27: 5; FY28: FY36
| 7 |  | 0 | FY25: 0; FY26: 0; FY27: 6; FY28: -
| 8 |  | 0 | FY25: 0; FY26: 0; FY27: 6; FY28: -
| 9 |  | 0 | FY25: 0; FY26: 0; FY27: 6; FY28: -
| 10 |  | 0 | FY25: 0; FY26: 0; FY27: 6; FY28: -
High VCR | 1 | Do Nothing | 0 | FY25: 0; FY26: 0; FY27: 6
| 2 | Install new 66kV line between CBTS and OFR | 441.4343 | FY25: 28.5525; FY26: 412.8818; FY27: 1; FY28: FY28
| 3 | Install new 66kV line between CBTS and PHM | 435.4152 | FY25: 37.4774; FY26: 397.9379; FY27: 2; FY28: FY28
| 4 | Install new 66kV line between CBTS-PSH and PSH-PHM | 427.977 | FY25: 41.7364; FY26: 386.2406; FY27: 3; FY28: FY28
| 5 | Install new 66kV line between CBTS-LLG | 276.6282 | FY25: 56.4147; FY26: 220.2135; FY27: 4; FY28: FY29
| 6 | Construct a 25MW/100MWh Battery Energy Storage System | 141.7695 | FY25: 59.4889; FY26: 82.2807; FY27: 5; FY28: FY34
| 7 |  | 0 | FY25: 0; FY26: 0; FY27: 6; FY28: -
| 8 |  | 0 | FY25: 0; FY26: 0; FY27: 6; FY28: -
| 9 |  | 0 | FY25: 0; FY26: 0; FY27: 6; FY28: -
| 10 |  | 0 | FY25: 0; FY26: 0; FY27: 6; FY28: -
Low Tx PoF | 1 | Do Nothing | 0 | FY25: 0; FY26: 0; FY27: 6
| 2 | Install new 66kV line between CBTS and OFR | 363.5756 | FY25: 28.5525; FY26: 335.0231; FY27: 1; FY28: FY28
| 3 | Install new 66kV line between CBTS and PHM | 358.3846 | FY25: 37.4774; FY26: 320.9073; FY27: 2; FY28: FY28
| 4 | Install new 66kV line between CBTS-PSH and PSH-PHM | 349.6719 | FY25: 39.4575; FY26: 310.2144; FY27: 3; FY28: FY29
| 5 | Install new 66kV line between CBTS-LLG | 224.3269 | FY25: 53.328; FY26: 170.9989; FY27: 4; FY28: FY30
| 6 | Construct a 25MW/100MWh Battery Energy Storage System | 111.5456 | FY25: 56.24; FY26: 55.3056; FY27: 5; FY28: FY35
| 7 |  | 0 | FY25: 0; FY26: 0; FY27: 6; FY28: -
| 8 |  | 0 | FY25: 0; FY26: 0; FY27: 6; FY28: -
| 9 |  | 0 | FY25: 0; FY26: 0; FY27: 6; FY28: -
| 10 |  | 0 | FY25: 0; FY26: 0; FY27: 6; FY28: -
High Tx PoF | 1 | Do Nothing | 0 | FY25: 0; FY26: 0; FY27: 6
| 2 | Install new 66kV line between CBTS and OFR | 372.1482 | FY25: 28.5525; FY26: 343.5957; FY27: 1; FY28: FY28
| 3 | Install new 66kV line between CBTS and PHM | 367.3074 | FY25: 37.4774; FY26: 329.8301; FY27: 2; FY28: FY28
| 4 | Install new 66kV line between CBTS-PSH and PSH-PHM | 361.4004 | FY25: 41.7364; FY26: 319.664; FY27: 3; FY28: FY28
| 5 | Install new 66kV line between CBTS-LLG | 231.5086 | FY25: 53.328; FY26: 178.1806; FY27: 4; FY28: FY30
| 6 | Construct a 25MW/100MWh Battery Energy Storage System | 115.5964 | FY25: 56.24; FY26: 59.3564; FY27: 5; FY28: FY35
| 7 |  | 0 | FY25: 0; FY26: 0; FY27: 6; FY28: -
| 8 |  | 0 | FY25: 0; FY26: 0; FY27: 6; FY28: -
| 9 |  | 0 | FY25: 0; FY26: 0; FY27: 6; FY28: -
| 10 |  | 0 | FY25: 0; FY26: 0; FY27: 6; FY28: -

## 2.1 KMA
Asset and Option Inputs |  |  |  |  | Modelling Inputs
Assets at Risk | Name |  |  |  | Input | Value
Asset 1 | CBTS 66kV Loop |  |  |  | Discount Rate | 5.56%
Asset 2 |  |  |  |  | Discount Rate Lower Bound | 4.11%
Asset 3 |  |  |  |  | Discount Rate Upper Bound | 7%
Asset 4 |  |  |  |  | Cost Central | 100%
Asset 5 |  |  |  |  | Cost Upper Bound | 120%
Asset 6 |  |  |  |  | Cost Lower Bound | 80%
Asset 7 |  |  |  |  | Real $2025 to real $2024 conversion factor | 95.36%
Asset 8 |  |  |  |  | Start Financial Year (in FY format 2024-25 = FY25) | FY25
Asset 9 |  |  |  |  | Opex | 1%
Asset 10 |  |  |  |  | VCR Upper Bound | 120%
Options | Name | Asset Life (Years) | Replacement Material Reduction P.A % | Used In Analysis | VCR Central | 100%
Option 1 - Do Nothing | Do Nothing | 45 | N/A | Yes | VCR Lower Bound | 80%
Option 2 - Install new 66kV line between CBTS and OFR | Install new 66kV line between CBTS and OFR | 45 | N/A | Yes
Option 3 - Install new 66kV line between CBTS and PHM | Install new 66kV line between CBTS and PHM | 45 | N/A | Yes
Option 4 - Install new 66kV line between CBTS-PSH and PSH-PHM | Install new 66kV line between CBTS-PSH and PSH-PHM | 45 | N/A | Yes
Option 5 - Install new 66kV line between CBTS-LLG | Install new 66kV line between CBTS-LLG | 45 | N/A | Yes
Option 6 - Construct a 25MW/100MWh Battery Energy Storage System | Construct a 25MW/100MWh Battery Energy Storage System | 15 | 1.636% | Yes
Auto-populated
Inputs
Sources
Item | Link / Reference | Comments
BESS Replacement P.A reduction | https://www.csiro.au/-/media/Energy/GenCost/GenCost-2024-25-Final_20250728.pdf | Average linear reduction from 2024 to 2054, based on Appendix Table B.4 – Battery Storage (4-hour duration).

## 2.2.1 SupplyRisk$ BaseD
Option 1 - Do Nothing | [11 empty] | Option 2 - Install new 66kV line between CBTS and OFR | [11 empty] | Option 3 - Install new 66kV line between CBTS and PHM | [11 empty] | Option 4 - Install new 66kV line between CBTS-PSH and PSH-PHM | [11 empty] | Option 5 - Install new 66kV line between CBTS-LLG | [11 empty] | Option 6 - Construct a 25MW/100MWh Battery Energy Storage System | [11 empty] | Option 7 - | [11 empty] | Option 8 - | [11 empty] | Option 9 - | [11 empty] | Option 10 -
| Total Supply Risk $M by Asset and Year | [11 empty] | Total Supply Risk $M by Asset and Year | [11 empty] | Total Supply Risk $M by Asset and Year | [11 empty] | Total Supply Risk $M by Asset and Year | [11 empty] | Total Supply Risk $M by Asset and Year | [11 empty] | Total Supply Risk $M by Asset and Year | [11 empty] | Total Supply Risk $M by Asset and Year | [11 empty] | Total Supply Risk $M by Asset and Year | [11 empty] | Total Supply Risk $M by Asset and Year | [11 empty] | Total Supply Risk $M by Asset and Year
Source: | EaR_Augment Eastern Cranbourne 66kV Loop (CBTS-OFR line)_summary.xlsx¦Output for AusNet NPV Model'!C4:C1 | [11 empty] | EaR_Augment Eastern Cranbourne 66kV Loop (CBTS-OFR line)_summary.xlsx¦Output for AusNet NPV Model'!D4:D1 | [11 empty] | EaR_Augment Eastern Cranbourne 66kV Loop (CBTS-OFR line)_summary.xlsx¦Output for AusNet NPV Model'!E4:E1 | [11 empty] | EaR_Augment Eastern Cranbourne 66kV Loop (CBTS-OFR line)_summary.xlsx¦Output for AusNet NPV Model'!F4:F1 | [11 empty] | EaR_Augment Eastern Cranbourne 66kV Loop (CBTS-OFR line)_summary.xlsx¦Output for AusNet NPV Model'!G4:G1 | [11 empty] | EaR_Augment Eastern Cranbourne 66kV Loop (CBTS-OFR line)_summary.xlsx¦Output for AusNet NPV Model'!H4:H1
Year | CBTS 66kV Loop | 0 | 0 | 0 | 0 | 0 | 0 | 0 | 0 | 0 | Opt 1 Total | Year | CBTS 66kV Loop | 0 | 0 | 0 | 0 | 0 | 0 | 0 | 0 | 0 | Opt 2 Total | Year | CBTS 66kV Loop | 0 | 0 | 0 | 0 | 0 | 0 | 0 | 0 | 0 | Opt 3 Total | Year | CBTS 66kV Loop | 0 | 0 | 0 | 0 | 0 | 0 | 0 | 0 | 0 | Opt 4 Total | Year | CBTS 66kV Loop | 0 | 0 | 0 | 0 | 0 | 0 | 0 | 0 | 0 | Opt 5 Total | Year | CBTS 66kV Loop | 0 | 0 | 0 | 0 | 0 | 0 | 0 | 0 | 0 | Opt 6 Total | Year | CBTS 66kV Loop | 0 | 0 | 0 | 0 | 0 | 0 | 0 | 0 | 0 | Opt 7 Total | Year | CBTS 66kV Loop | 0 | 0 | 0 | 0 | 0 | 0 | 0 | 0 | 0 | Opt 8 Total | Year | CBTS 66kV Loop | 0 | 0 | 0 | 0 | 0 | 0 | 0 | 0 | 0 | Opt 9 Total | Year | CBTS 66kV Loop | 0 | 0 | 0 | 0 | 0 | 0 | 0 | 0 | 0 | Opt 10 Total
FY25 | 0.073383 | [9 empty] | 0.073383 | FY25 | 0.073383 | [9 empty] | 0.073383 | FY25 | 0.073383 | [9 empty] | 0.073383 | FY25 | 0.073383 | [9 empty] | 0.073383 | FY25 | 0.073383 | [9 empty] | 0.073383 | FY25 | 0.073383 | [9 empty] | 0.073383
FY26 | 2.9207 | [9 empty] | 2.9207 | FY26 | 2.9207 | [9 empty] | 2.9207 | FY26 | 2.9207 | [9 empty] | 2.9207 | FY26 | 2.9207 | [9 empty] | 2.9207 | FY26 | 2.9207 | [9 empty] | 2.9207 | FY26 | 2.9207 | [9 empty] | 2.9207
FY27 | 7.0546 | [9 empty] | 7.0546 | FY27 | 7.0546 | [9 empty] | 7.0546 | FY27 | 7.0546 | [9 empty] | 7.0546 | FY27 | 7.0546 | [9 empty] | 7.0546 | FY27 | 7.0546 | [9 empty] | 7.0546 | FY27 | 7.0546 | [9 empty] | 7.0546
FY28 | 2.6853 | [9 empty] | 2.6853 | FY28 | 0.016488 | [9 empty] | 0.016488 | FY28 | 0.013889 | [9 empty] | 0.013889 | FY28 | 0.0093123 | [9 empty] | 0.0093123 | FY28 | 0.25397 | [9 empty] | 0.25397 | FY28 | 1.1273 | [9 empty] | 1.1273
FY29 | 3.7427 | [9 empty] | 3.7427 | FY29 | 0.02171 | [9 empty] | 0.02171 | FY29 | 0.017873 | [9 empty] | 0.017873 | FY29 | 0.011743 | [9 empty] | 0.011743 | FY29 | 0.50731 | [9 empty] | 0.50731 | FY29 | 1.7321 | [9 empty] | 1.7321
FY30 | 5.4147 | [9 empty] | 5.4147 | FY30 | 0.029143 | [9 empty] | 0.029143 | FY30 | 0.023481 | [9 empty] | 0.023481 | FY30 | 0.015243 | [9 empty] | 0.015243 | FY30 | 0.9722 | [9 empty] | 0.9722 | FY30 | 2.6482 | [9 empty] | 2.6482
FY31 | 7.6273 | [9 empty] | 7.6273 | FY31 | 0.041916 | [9 empty] | 0.041916 | FY31 | 0.033047 | [9 empty] | 0.033047 | FY31 | 0.020417 | [9 empty] | 0.020417 | FY31 | 1.6689 | [9 empty] | 1.6689 | FY31 | 3.9177 | [9 empty] | 3.9177
FY32 | 10.7953 | [9 empty] | 10.7953 | FY32 | 0.059821 | [9 empty] | 0.059821 | FY32 | 0.046843 | [9 empty] | 0.046843 | FY32 | 0.028377 | [9 empty] | 0.028377 | FY32 | 2.7429 | [9 empty] | 2.7429 | FY32 | 5.9194 | [9 empty] | 5.9194
FY33 | 15.056 | [9 empty] | 15.056 | FY33 | 0.085957 | [9 empty] | 0.085957 | FY33 | 0.067965 | [9 empty] | 0.067965 | FY33 | 0.12169 | [9 empty] | 0.12169 | FY33 | 4.3791 | [9 empty] | 4.3791 | FY33 | 8.8022 | [9 empty] | 8.8022
FY34 | 18.7652 | [9 empty] | 18.7652 | FY34 | 0.11369 | [9 empty] | 0.11369 | FY34 | 0.14709 | [9 empty] | 0.14709 | FY34 | 0.29334 | [9 empty] | 0.29334 | FY34 | 5.9223 | [9 empty] | 5.9223 | FY34 | 11.3275 | [9 empty] | 11.3275
FY35 | 23.6054 | [9 empty] | 23.6054 | FY35 | 0.15504 | [9 empty] | 0.15504 | FY35 | 0.31143 | [9 empty] | 0.31143 | FY35 | 0.56985 | [9 empty] | 0.56985 | FY35 | 7.9241 | [9 empty] | 7.9241 | FY35 | 14.5212 | [9 empty] | 14.5212
FY36 | 31.7108 | [9 empty] | 31.7108 | FY36 | 0.36624 | [9 empty] | 0.36624 | FY36 | 0.67129 | [9 empty] | 0.67129 | FY36 | 1.129 | [9 empty] | 1.129 | FY36 | 11.4486 | [9 empty] | 11.4486 | FY36 | 20.0964 | [9 empty] | 20.0964
FY37 | 36.5064 | [9 empty] | 36.5064 | FY37 | 0.60729 | [9 empty] | 0.60729 | FY37 | 1.0643 | [9 empty] | 1.0643 | FY37 | 1.6939 | [9 empty] | 1.6939 | FY37 | 13.8743 | [9 empty] | 13.8743 | FY37 | 23.6345 | [9 empty] | 23.6345
FY38 | 45.1266 | [9 empty] | 45.1266 | FY38 | 1.0641 | [9 empty] | 1.0641 | FY38 | 1.7395 | [9 empty] | 1.7395 | FY38 | 2.5569 | [9 empty] | 2.5569 | FY38 | 17.8847 | [9 empty] | 17.8847 | FY38 | 29.6899 | [9 empty] | 29.6899
FY39 | 50.5241 | [9 empty] | 50.5241 | FY39 | 1.4572 | [9 empty] | 1.4572 | FY39 | 2.2717 | [9 empty] | 2.2717 | FY39 | 3.2365 | [9 empty] | 3.2365 | FY39 | 20.6006 | [9 empty] | 20.6006 | FY39 | 33.5507 | [9 empty] | 33.5507
FY40 | [10 empty] | 50.5241 | FY40 | [10 empty] | 1.4572 | FY40 | [10 empty] | 2.2717 | FY40 | [10 empty] | 3.2365 | FY40 | [10 empty] | 20.6006 | FY40 | [10 empty] | 33.5507 | [11 empty] | 0 | [11 empty] | 0 | [11 empty] | 0 | [11 empty] | 0
FY41 | [10 empty] | 50.5241 | FY41 | [10 empty] | 1.4572 | FY41 | [10 empty] | 2.2717 | FY41 | [10 empty] | 3.2365 | FY41 | [10 empty] | 20.6006 | FY41 | [10 empty] | 33.5507 | [11 empty] | 0 | [11 empty] | 0 | [11 empty] | 0 | [11 empty] | 0
FY42 | [10 empty] | 50.5241 | FY42 | [10 empty] | 1.4572 | FY42 | [10 empty] | 2.2717 | FY42 | [10 empty] | 3.2365 | FY42 | [10 empty] | 20.6006 | FY42 | [10 empty] | 33.5507 | [11 empty] | 0 | [11 empty] | 0 | [11 empty] | 0 | [11 empty] | 0
FY43 | [10 empty] | 50.5241 | FY43 | [10 empty] | 1.4572 | FY43 | [10 empty] | 2.2717 | FY43 | [10 empty] | 3.2365 | FY43 | [10 empty] | 20.6006 | FY43 | [10 empty] | 33.5507 | [11 empty] | 0 | [11 empty] | 0 | [11 empty] | 0 | [11 empty] | 0
FY44 | [10 empty] | 50.5241 | FY44 | [10 empty] | 1.4572 | FY44 | [10 empty] | 2.2717 | FY44 | [10 empty] | 3.2365 | FY44 | [10 empty] | 20.6006 | FY44 | [10 empty] | 33.5507 | [11 empty] | 0 | [11 empty] | 0 | [11 empty] | 0 | [11 empty] | 0
FY45 | [10 empty] | 50.5241 | FY45 | [10 empty] | 1.4572 | FY45 | [10 empty] | 2.2717 | FY45 | [10 empty] | 3.2365 | FY45 | [10 empty] | 20.6006 | FY45 | [10 empty] | 33.5507 | [11 empty] | 0 | [11 empty] | 0 | [11 empty] | 0 | [11 empty] | 0
FY46 | [10 empty] | 50.5241 | FY46 | [10 empty] | 1.4572 | FY46 | [10 empty] | 2.2717 | FY46 | [10 empty] | 3.2365 | FY46 | [10 empty] | 20.6006 | FY46 | [10 empty] | 33.5507 | [11 empty] | 0 | [11 empty] | 0 | [11 empty] | 0 | [11 empty] | 0
FY47 | [10 empty] | 50.5241 | FY47 | [10 empty] | 1.4572 | FY47 | [10 empty] | 2.2717 | FY47 | [10 empty] | 3.2365 | FY47 | [10 empty] | 20.6006 | FY47 | [10 empty] | 33.5507 | [11 empty] | 0 | [11 empty] | 0 | [11 empty] | 0 | [11 empty] | 0
FY48 | [10 empty] | 50.5241 | FY48 | [10 empty] | 1.4572 | FY48 | [10 empty] | 2.2717 | FY48 | [10 empty] | 3.2365 | FY48 | [10 empty] | 20.6006 | FY48 | [10 empty] | 33.5507 | [11 empty] | 0 | [11 empty] | 0 | [11 empty] | 0 | [11 empty] | 0
FY49 | [10 empty] | 50.5241 | FY49 | [10 empty] | 1.4572 | FY49 | [10 empty] | 2.2717 | FY49 | [10 empty] | 3.2365 | FY49 | [10 empty] | 20.6006 | FY49 | [10 empty] | 33.5507 | [11 empty] | 0 | [11 empty] | 0 | [11 empty] | 0 | [11 empty] | 0
FY50 | [10 empty] | 50.5241 | FY50 | [10 empty] | 1.4572 | FY50 | [10 empty] | 2.2717 | FY50 | [10 empty] | 3.2365 | FY50 | [10 empty] | 20.6006 | FY50 | [10 empty] | 33.5507 | [11 empty] | 0 | [11 empty] | 0 | [11 empty] | 0 | [11 empty] | 0
FY51 | [10 empty] | 50.5241 | FY51 | [10 empty] | 1.4572 | FY51 | [10 empty] | 2.2717 | FY51 | [10 empty] | 3.2365 | FY51 | [10 empty] | 20.6006 | FY51 | [10 empty] | 33.5507 | [11 empty] | 0 | [11 empty] | 0 | [11 empty] | 0 | [11 empty] | 0
FY52 | [10 empty] | 50.5241 | FY52 | [10 empty] | 1.4572 | FY52 | [10 empty] | 2.2717 | FY52 | [10 empty] | 3.2365 | FY52 | [10 empty] | 20.6006 | FY52 | [10 empty] | 33.5507 | [11 empty] | 0 | [11 empty] | 0 | [11 empty] | 0 | [11 empty] | 0
FY53 | [10 empty] | 50.5241 | FY53 | [10 empty] | 1.4572 | FY53 | [10 empty] | 2.2717 | FY53 | [10 empty] | 3.2365 | FY53 | [10 empty] | 20.6006 | FY53 | [10 empty] | 33.5507 | [11 empty] | 0 | [11 empty] | 0 | [11 empty] | 0 | [11 empty] | 0
FY54 | [10 empty] | 50.5241 | FY54 | [10 empty] | 1.4572 | FY54 | [10 empty] | 2.2717 | FY54 | [10 empty] | 3.2365 | FY54 | [10 empty] | 20.6006 | FY54 | [10 empty] | 33.5507 | [11 empty] | 0 | [11 empty] | 0 | [11 empty] | 0 | [11 empty] | 0

## 2.2.2 SupplyRisk$ LowD
Option 1 - Do Nothing | [11 empty] | Option 2 - Install new 66kV line between CBTS and OFR | [11 empty] | Option 3 - Install new 66kV line between CBTS and PHM | [11 empty] | Option 4 - Install new 66kV line between CBTS-PSH and PSH-PHM | [11 empty] | Option 5 - Install new 66kV line between CBTS-LLG | [11 empty] | Option 6 - Construct a 25MW/100MWh Battery Energy Storage System | [11 empty] | Option 7 - | [11 empty] | Option 8 - | [11 empty] | Option 9 - | [11 empty] | Option 10 -
| Total Supply Risk $M by Asset and Year | [11 empty] | Total Supply Risk $M by Asset and Year | [11 empty] | Total Supply Risk $M by Asset and Year | [11 empty] | Total Supply Risk $M by Asset and Year | [11 empty] | Total Supply Risk $M by Asset and Year | [11 empty] | Total Supply Risk $M by Asset and Year | [11 empty] | Total Supply Risk $M by Asset and Year | [11 empty] | Total Supply Risk $M by Asset and Year | [11 empty] | Total Supply Risk $M by Asset and Year | [11 empty] | Total Supply Risk $M by Asset and Year
Source: | EaR_Augment Eastern Cranbourne 66kV Loop (CBTS-OFR line)_summary.xlsx¦Output for AusNet NPV Model'!C23:C3 | [11 empty] | EaR_Augment Eastern Cranbourne 66kV Loop (CBTS-OFR line)_summary.xlsx¦Output for AusNet NPV Model'!D23:D3 | [11 empty] | EaR_Augment Eastern Cranbourne 66kV Loop (CBTS-OFR line)_summary.xlsx¦Output for AusNet NPV Model'!E23:E3 | [11 empty] | EaR_Augment Eastern Cranbourne 66kV Loop (CBTS-OFR line)_summary.xlsx¦Output for AusNet NPV Model'!F23:F3 | [11 empty] | EaR_Augment Eastern Cranbourne 66kV Loop (CBTS-OFR line)_summary.xlsx¦Output for AusNet NPV Model'!G23:G3 | [11 empty] | EaR_Augment Eastern Cranbourne 66kV Loop (CBTS-OFR line)_summary.xlsx¦Output for AusNet NPV Model'!H23:H3
Year | CBTS 66kV Loop | 0 | 0 | 0 | 0 | 0 | 0 | 0 | 0 | 0 | Opt 1 Total | Year | CBTS 66kV Loop | 0 | 0 | 0 | 0 | 0 | 0 | 0 | 0 | 0 | Opt 2 Total | Year | CBTS 66kV Loop | 0 | 0 | 0 | 0 | 0 | 0 | 0 | 0 | 0 | Opt 3 Total | Year | CBTS 66kV Loop | 0 | 0 | 0 | 0 | 0 | 0 | 0 | 0 | 0 | Opt 4 Total | Year | CBTS 66kV Loop | 0 | 0 | 0 | 0 | 0 | 0 | 0 | 0 | 0 | Opt 5 Total | Year | CBTS 66kV Loop | 0 | 0 | 0 | 0 | 0 | 0 | 0 | 0 | 0 | Opt 6 Total | Year | CBTS 66kV Loop | 0 | 0 | 0 | 0 | 0 | 0 | 0 | 0 | 0 | Opt 7 Total | Year | CBTS 66kV Loop | 0 | 0 | 0 | 0 | 0 | 0 | 0 | 0 | 0 | Opt 8 Total | Year | CBTS 66kV Loop | 0 | 0 | 0 | 0 | 0 | 0 | 0 | 0 | 0 | Opt 9 Total | Year | CBTS 66kV Loop | 0 | 0 | 0 | 0 | 0 | 0 | 0 | 0 | 0 | Opt 10 Total
FY25 | 0.0059209 | [9 empty] | 0.0059209 | FY25 | 0.0059209 | [9 empty] | 0.0059209 | FY25 | 0.0059209 | [9 empty] | 0.0059209 | FY25 | 0.0059209 | [9 empty] | 0.0059209 | FY25 | 0.0059209 | [9 empty] | 0.0059209 | FY25 | 0.0059209 | [9 empty] | 0.0059209
FY26 | 0.13786 | [9 empty] | 0.13786 | FY26 | 0.13786 | [9 empty] | 0.13786 | FY26 | 0.13786 | [9 empty] | 0.13786 | FY26 | 0.13786 | [9 empty] | 0.13786 | FY26 | 0.13786 | [9 empty] | 0.13786 | FY26 | 0.13786 | [9 empty] | 0.13786
FY27 | 0.8993 | [9 empty] | 0.8993 | FY27 | 0.8993 | [9 empty] | 0.8993 | FY27 | 0.8993 | [9 empty] | 0.8993 | FY27 | 0.8993 | [9 empty] | 0.8993 | FY27 | 0.8993 | [9 empty] | 0.8993 | FY27 | 0.8993 | [9 empty] | 0.8993
FY28 | 0.10747 | [9 empty] | 0.10747 | FY28 | 0.0049579 | [9 empty] | 0.0049579 | FY28 | 0.0038743 | [9 empty] | 0.0038743 | FY28 | 0.0020939 | [9 empty] | 0.0020939 | FY28 | 0.0099637 | [9 empty] | 0.0099637 | FY28 | 0.030777 | [9 empty] | 0.030777
FY29 | 0.24798 | [9 empty] | 0.24798 | FY29 | 0.0061189 | [9 empty] | 0.0061189 | FY29 | 0.0048781 | [9 empty] | 0.0048781 | FY29 | 0.0027631 | [9 empty] | 0.0027631 | FY29 | 0.012501 | [9 empty] | 0.012501 | FY29 | 0.037099 | [9 empty] | 0.037099
FY30 | 0.52552 | [9 empty] | 0.52552 | FY30 | 0.0078171 | [9 empty] | 0.0078171 | FY30 | 0.0063061 | [9 empty] | 0.0063061 | FY30 | 0.0037582 | [9 empty] | 0.0037582 | FY30 | 0.016081 | [9 empty] | 0.016081 | FY30 | 0.092918 | [9 empty] | 0.092918
FY31 | 0.98957 | [9 empty] | 0.98957 | FY31 | 0.010539 | [9 empty] | 0.010539 | FY31 | 0.008335 | [9 empty] | 0.008335 | FY31 | 0.0050664 | [9 empty] | 0.0050664 | FY31 | 0.02144 | [9 empty] | 0.02144 | FY31 | 0.2618 | [9 empty] | 0.2618
FY32 | 1.758 | [9 empty] | 1.758 | FY32 | 0.015116 | [9 empty] | 0.015116 | FY32 | 0.011602 | [9 empty] | 0.011602 | FY32 | 0.00699 | [9 empty] | 0.00699 | FY32 | 0.079227 | [9 empty] | 0.079227 | FY32 | 0.60945 | [9 empty] | 0.60945
FY33 | 2.9279 | [9 empty] | 2.9279 | FY33 | 0.023133 | [9 empty] | 0.023133 | FY33 | 0.017179 | [9 empty] | 0.017179 | FY33 | 0.0099511 | [9 empty] | 0.0099511 | FY33 | 0.30548 | [9 empty] | 0.30548 | FY33 | 1.2568 | [9 empty] | 1.2568
FY34 | 4.0087 | [9 empty] | 4.0087 | FY34 | 0.032829 | [9 empty] | 0.032829 | FY34 | 0.024215 | [9 empty] | 0.024215 | FY34 | 0.013275 | [9 empty] | 0.013275 | FY34 | 0.57806 | [9 empty] | 0.57806 | FY34 | 1.8824 | [9 empty] | 1.8824
FY35 | 5.446 | [9 empty] | 5.446 | FY35 | 0.040383 | [9 empty] | 0.040383 | FY35 | 0.030155 | [9 empty] | 0.030155 | FY35 | 0.016812 | [9 empty] | 0.016812 | FY35 | 0.98552 | [9 empty] | 0.98552 | FY35 | 2.6735 | [9 empty] | 2.6735
FY36 | 8.001 | [9 empty] | 8.001 | FY36 | 0.053257 | [9 empty] | 0.053257 | FY36 | 0.040712 | [9 empty] | 0.040712 | FY36 | 0.023423 | [9 empty] | 0.023423 | FY36 | 1.7203 | [9 empty] | 1.7203 | FY36 | 4.0598 | [9 empty] | 4.0598
FY37 | 9.9015 | [9 empty] | 9.9015 | FY37 | 0.061885 | [9 empty] | 0.061885 | FY37 | 0.047767 | [9 empty] | 0.047767 | FY37 | 0.027854 | [9 empty] | 0.027854 | FY37 | 2.3959 | [9 empty] | 2.3959 | FY37 | 5.3096 | [9 empty] | 5.3096
FY38 | 12.9851 | [9 empty] | 12.9851 | FY38 | 0.090705 | [9 empty] | 0.090705 | FY38 | 0.070355 | [9 empty] | 0.070355 | FY38 | 0.042594 | [9 empty] | 0.042594 | FY38 | 3.4389 | [9 empty] | 3.4389 | FY38 | 7.2794 | [9 empty] | 7.2794
FY39 | 15.0514 | [9 empty] | 15.0514 | FY39 | 0.11107 | [9 empty] | 0.11107 | FY39 | 0.086727 | [9 empty] | 0.086727 | FY39 | 0.11487 | [9 empty] | 0.11487 | FY39 | 4.2596 | [9 empty] | 4.2596 | FY39 | 8.7067 | [9 empty] | 8.7067
FY40 | [10 empty] | 15.0514 | FY40 | [10 empty] | 0.11107 | FY40 | [10 empty] | 0.086727 | FY40 | [10 empty] | 0.11487 | FY40 | [10 empty] | 4.2596 | FY40 | [10 empty] | 8.7067 | [11 empty] | 0 | [11 empty] | 0 | [11 empty] | 0 | [11 empty] | 0
FY41 | [10 empty] | 15.0514 | FY41 | [10 empty] | 0.11107 | FY41 | [10 empty] | 0.086727 | FY41 | [10 empty] | 0.11487 | FY41 | [10 empty] | 4.2596 | FY41 | [10 empty] | 8.7067 | [11 empty] | 0 | [11 empty] | 0 | [11 empty] | 0 | [11 empty] | 0
FY42 | [10 empty] | 15.0514 | FY42 | [10 empty] | 0.11107 | FY42 | [10 empty] | 0.086727 | FY42 | [10 empty] | 0.11487 | FY42 | [10 empty] | 4.2596 | FY42 | [10 empty] | 8.7067 | [11 empty] | 0 | [11 empty] | 0 | [11 empty] | 0 | [11 empty] | 0
FY43 | [10 empty] | 15.0514 | FY43 | [10 empty] | 0.11107 | FY43 | [10 empty] | 0.086727 | FY43 | [10 empty] | 0.11487 | FY43 | [10 empty] | 4.2596 | FY43 | [10 empty] | 8.7067 | [11 empty] | 0 | [11 empty] | 0 | [11 empty] | 0 | [11 empty] | 0
FY44 | [10 empty] | 15.0514 | FY44 | [10 empty] | 0.11107 | FY44 | [10 empty] | 0.086727 | FY44 | [10 empty] | 0.11487 | FY44 | [10 empty] | 4.2596 | FY44 | [10 empty] | 8.7067 | [11 empty] | 0 | [11 empty] | 0 | [11 empty] | 0 | [11 empty] | 0
FY45 | [10 empty] | 15.0514 | FY45 | [10 empty] | 0.11107 | FY45 | [10 empty] | 0.086727 | FY45 | [10 empty] | 0.11487 | FY45 | [10 empty] | 4.2596 | FY45 | [10 empty] | 8.7067 | [11 empty] | 0 | [11 empty] | 0 | [11 empty] | 0 | [11 empty] | 0
FY46 | [10 empty] | 15.0514 | FY46 | [10 empty] | 0.11107 | FY46 | [10 empty] | 0.086727 | FY46 | [10 empty] | 0.11487 | FY46 | [10 empty] | 4.2596 | FY46 | [10 empty] | 8.7067 | [11 empty] | 0 | [11 empty] | 0 | [11 empty] | 0 | [11 empty] | 0
FY47 | [10 empty] | 15.0514 | FY47 | [10 empty] | 0.11107 | FY47 | [10 empty] | 0.086727 | FY47 | [10 empty] | 0.11487 | FY47 | [10 empty] | 4.2596 | FY47 | [10 empty] | 8.7067 | [11 empty] | 0 | [11 empty] | 0 | [11 empty] | 0 | [11 empty] | 0
FY48 | [10 empty] | 15.0514 | FY48 | [10 empty] | 0.11107 | FY48 | [10 empty] | 0.086727 | FY48 | [10 empty] | 0.11487 | FY48 | [10 empty] | 4.2596 | FY48 | [10 empty] | 8.7067 | [11 empty] | 0 | [11 empty] | 0 | [11 empty] | 0 | [11 empty] | 0
FY49 | [10 empty] | 15.0514 | FY49 | [10 empty] | 0.11107 | FY49 | [10 empty] | 0.086727 | FY49 | [10 empty] | 0.11487 | FY49 | [10 empty] | 4.2596 | FY49 | [10 empty] | 8.7067 | [11 empty] | 0 | [11 empty] | 0 | [11 empty] | 0 | [11 empty] | 0
FY50 | [10 empty] | 15.0514 | FY50 | [10 empty] | 0.11107 | FY50 | [10 empty] | 0.086727 | FY50 | [10 empty] | 0.11487 | FY50 | [10 empty] | 4.2596 | FY50 | [10 empty] | 8.7067 | [11 empty] | 0 | [11 empty] | 0 | [11 empty] | 0 | [11 empty] | 0
FY51 | [10 empty] | 15.0514 | FY51 | [10 empty] | 0.11107 | FY51 | [10 empty] | 0.086727 | FY51 | [10 empty] | 0.11487 | FY51 | [10 empty] | 4.2596 | FY51 | [10 empty] | 8.7067 | [11 empty] | 0 | [11 empty] | 0 | [11 empty] | 0 | [11 empty] | 0
FY52 | [10 empty] | 15.0514 | FY52 | [10 empty] | 0.11107 | FY52 | [10 empty] | 0.086727 | FY52 | [10 empty] | 0.11487 | FY52 | [10 empty] | 4.2596 | FY52 | [10 empty] | 8.7067 | [11 empty] | 0 | [11 empty] | 0 | [11 empty] | 0 | [11 empty] | 0
FY53 | [10 empty] | 15.0514 | FY53 | [10 empty] | 0.11107 | FY53 | [10 empty] | 0.086727 | FY53 | [10 empty] | 0.11487 | FY53 | [10 empty] | 4.2596 | FY53 | [10 empty] | 8.7067 | [11 empty] | 0 | [11 empty] | 0 | [11 empty] | 0 | [11 empty] | 0
FY54 | [10 empty] | 15.0514 | FY54 | [10 empty] | 0.11107 | FY54 | [10 empty] | 0.086727 | FY54 | [10 empty] | 0.11487 | FY54 | [10 empty] | 4.2596 | FY54 | [10 empty] | 8.7067 | [11 empty] | 0 | [11 empty] | 0 | [11 empty] | 0 | [11 empty] | 0

## 2.2.3 SupplyRisk$ HighD
Option 1 - Do Nothing | [11 empty] | Option 2 - Install new 66kV line between CBTS and OFR | [11 empty] | Option 3 - Install new 66kV line between CBTS and PHM | [11 empty] | Option 4 - Install new 66kV line between CBTS-PSH and PSH-PHM | [11 empty] | Option 5 - Install new 66kV line between CBTS-LLG | [11 empty] | Option 6 - Construct a 25MW/100MWh Battery Energy Storage System | [11 empty] | Option 7 - | [11 empty] | Option 8 - | [11 empty] | Option 9 - | [11 empty] | Option 10 -
| Total Supply Risk $M by Asset and Year | [11 empty] | Total Supply Risk $M by Asset and Year | [11 empty] | Total Supply Risk $M by Asset and Year | [11 empty] | Total Supply Risk $M by Asset and Year | [11 empty] | Total Supply Risk $M by Asset and Year | [11 empty] | Total Supply Risk $M by Asset and Year | [11 empty] | Total Supply Risk $M by Asset and Year | [11 empty] | Total Supply Risk $M by Asset and Year | [11 empty] | Total Supply Risk $M by Asset and Year | [11 empty] | Total Supply Risk $M by Asset and Year
Source: | EaR_Augment Eastern Cranbourne 66kV Loop (CBTS-OFR line)_summary.xlsx¦Output for AusNet NPV Model'!C42:C5 | [11 empty] | EaR_Augment Eastern Cranbourne 66kV Loop (CBTS-OFR line)_summary.xlsx¦Output for AusNet NPV Model'!D42:D5 | [11 empty] | EaR_Augment Eastern Cranbourne 66kV Loop (CBTS-OFR line)_summary.xlsx¦Output for AusNet NPV Model'!E42:E5 | [11 empty] | EaR_Augment Eastern Cranbourne 66kV Loop (CBTS-OFR line)_summary.xlsx¦Output for AusNet NPV Model'!F42:F5 | [11 empty] | EaR_Augment Eastern Cranbourne 66kV Loop (CBTS-OFR line)_summary.xlsx¦Output for AusNet NPV Model'!G42:G5 | [11 empty] | EaR_Augment Eastern Cranbourne 66kV Loop (CBTS-OFR line)_summary.xlsx¦Output for AusNet NPV Model'!H42:H5
Year | CBTS 66kV Loop | 0 | 0 | 0 | 0 | 0 | 0 | 0 | 0 | 0 | Opt 1 Total | Year | CBTS 66kV Loop | 0 | 0 | 0 | 0 | 0 | 0 | 0 | 0 | 0 | Opt 2 Total | Year | CBTS 66kV Loop | 0 | 0 | 0 | 0 | 0 | 0 | 0 | 0 | 0 | Opt 3 Total | Year | CBTS 66kV Loop | 0 | 0 | 0 | 0 | 0 | 0 | 0 | 0 | 0 | Opt 4 Total | Year | CBTS 66kV Loop | 0 | 0 | 0 | 0 | 0 | 0 | 0 | 0 | 0 | Opt 5 Total | Year | CBTS 66kV Loop | 0 | 0 | 0 | 0 | 0 | 0 | 0 | 0 | 0 | Opt 6 Total | Year | CBTS 66kV Loop | 0 | 0 | 0 | 0 | 0 | 0 | 0 | 0 | 0 | Opt 7 Total | Year | CBTS 66kV Loop | 0 | 0 | 0 | 0 | 0 | 0 | 0 | 0 | 0 | Opt 8 Total | Year | CBTS 66kV Loop | 0 | 0 | 0 | 0 | 0 | 0 | 0 | 0 | 0 | Opt 9 Total | Year | CBTS 66kV Loop | 0 | 0 | 0 | 0 | 0 | 0 | 0 | 0 | 0 | Opt 10 Total
FY25 | 1.9528 | [9 empty] | 1.9528 | FY25 | 1.9528 | [9 empty] | 1.9528 | FY25 | 1.9528 | [9 empty] | 1.9528 | FY25 | 1.9528 | [9 empty] | 1.9528 | FY25 | 1.9528 | [9 empty] | 1.9528 | FY25 | 1.9528 | [9 empty] | 1.9528
FY26 | 12.9987 | [9 empty] | 12.9987 | FY26 | 12.9987 | [9 empty] | 12.9987 | FY26 | 12.9987 | [9 empty] | 12.9987 | FY26 | 12.9987 | [9 empty] | 12.9987 | FY26 | 12.9987 | [9 empty] | 12.9987 | FY26 | 12.9987 | [9 empty] | 12.9987
FY27 | 24.9267 | [9 empty] | 24.9267 | FY27 | 24.9267 | [9 empty] | 24.9267 | FY27 | 24.9267 | [9 empty] | 24.9267 | FY27 | 24.9267 | [9 empty] | 24.9267 | FY27 | 24.9267 | [9 empty] | 24.9267 | FY27 | 24.9267 | [9 empty] | 24.9267
FY28 | 12.7518 | [9 empty] | 12.7518 | FY28 | 0.05179 | [9 empty] | 0.05179 | FY28 | 0.043148 | [9 empty] | 0.043148 | FY28 | 0.031582 | [9 empty] | 0.031582 | FY28 | 3.4049 | [9 empty] | 3.4049 | FY28 | 7.187 | [9 empty] | 7.187
FY29 | 16.2196 | [9 empty] | 16.2196 | FY29 | 0.069005 | [9 empty] | 0.069005 | FY29 | 0.056665 | [9 empty] | 0.056665 | FY29 | 0.14705 | [9 empty] | 0.14705 | FY29 | 4.7356 | [9 empty] | 4.7356 | FY29 | 9.5351 | [9 empty] | 9.5351
FY30 | 21.0349 | [9 empty] | 21.0349 | FY30 | 0.089435 | [9 empty] | 0.089435 | FY30 | 0.18477 | [9 empty] | 0.18477 | FY30 | 0.38562 | [9 empty] | 0.38562 | FY30 | 6.7595 | [9 empty] | 6.7595 | FY30 | 12.7879 | [9 empty] | 12.7879
FY31 | 26.9235 | [9 empty] | 26.9235 | FY31 | 0.22444 | [9 empty] | 0.22444 | FY31 | 0.44841 | [9 empty] | 0.44841 | FY31 | 0.80363 | [9 empty] | 0.80363 | FY31 | 9.423 | [9 empty] | 9.423 | FY31 | 16.8147 | [9 empty] | 16.8147
FY32 | 34.7598 | [9 empty] | 34.7598 | FY32 | 0.5354 | [9 empty] | 0.5354 | FY32 | 0.96251 | [9 empty] | 0.96251 | FY32 | 1.5643 | [9 empty] | 1.5643 | FY32 | 13.1533 | [9 empty] | 13.1533 | FY32 | 22.4472 | [9 empty] | 22.4472
FY33 | 45.2939 | [9 empty] | 45.2939 | FY33 | 1.1427 | [9 empty] | 1.1427 | FY33 | 1.8714 | [9 empty] | 1.8714 | FY33 | 2.7462 | [9 empty] | 2.7462 | FY33 | 18.1793 | [9 empty] | 18.1793 | FY33 | 29.9196 | [9 empty] | 29.9196
FY34 | 54.0514 | [9 empty] | 54.0514 | FY34 | 1.7847 | [9 empty] | 1.7847 | FY34 | 2.7209 | [9 empty] | 2.7209 | FY34 | 3.8521 | [9 empty] | 3.8521 | FY34 | 22.5595 | [9 empty] | 22.5595 | FY34 | 36.2135 | [9 empty] | 36.2135
FY35 | 65.2722 | [9 empty] | 65.2722 | FY35 | 2.5931 | [9 empty] | 2.5931 | FY35 | 3.8011 | [9 empty] | 3.8011 | FY35 | 5.2678 | [9 empty] | 5.2678 | FY35 | 28.2551 | [9 empty] | 28.2551 | FY35 | 44.547 | [9 empty] | 44.547
FY36 | 83.8067 | [9 empty] | 83.8067 | FY36 | 3.9428 | [9 empty] | 3.9428 | FY36 | 5.7219 | [9 empty] | 5.7219 | FY36 | 7.8788 | [9 empty] | 7.8788 | FY36 | 37.8209 | [9 empty] | 37.8209 | FY36 | 58.3236 | [9 empty] | 58.3236
FY37 | 93.8283 | [9 empty] | 93.8283 | FY37 | 5.1955 | [9 empty] | 5.1955 | FY37 | 7.3767 | [9 empty] | 7.3767 | FY37 | 9.9235 | [9 empty] | 9.9235 | FY37 | 43.463 | [9 empty] | 43.463 | FY37 | 65.993 | [9 empty] | 65.993
FY38 | 113.6393 | [9 empty] | 113.6393 | FY38 | 7.2342 | [9 empty] | 7.2342 | FY38 | 10.0292 | [9 empty] | 10.0292 | FY38 | 13.2144 | [9 empty] | 13.2144 | FY38 | 53.4601 | [9 empty] | 53.4601 | FY38 | 79.863 | [9 empty] | 79.863
FY39 | 127.1153 | [9 empty] | 127.1153 | FY39 | 8.7226 | [9 empty] | 8.7226 | FY39 | 11.9144 | [9 empty] | 11.9144 | FY39 | 15.4412 | [9 empty] | 15.4412 | FY39 | 59.6925 | [9 empty] | 59.6925 | FY39 | 88.5531 | [9 empty] | 88.5531
FY40 | [10 empty] | 127.1153 | FY40 | [10 empty] | 8.7226 | FY40 | [10 empty] | 11.9144 | FY40 | [10 empty] | 15.4412 | FY40 | [10 empty] | 59.6925 | FY40 | [10 empty] | 88.5531 | [11 empty] | 0 | [11 empty] | 0 | [11 empty] | 0 | [11 empty] | 0
FY41 | [10 empty] | 127.1153 | FY41 | [10 empty] | 8.7226 | FY41 | [10 empty] | 11.9144 | FY41 | [10 empty] | 15.4412 | FY41 | [10 empty] | 59.6925 | FY41 | [10 empty] | 88.5531 | [11 empty] | 0 | [11 empty] | 0 | [11 empty] | 0 | [11 empty] | 0
FY42 | [10 empty] | 127.1153 | FY42 | [10 empty] | 8.7226 | FY42 | [10 empty] | 11.9144 | FY42 | [10 empty] | 15.4412 | FY42 | [10 empty] | 59.6925 | FY42 | [10 empty] | 88.5531 | [11 empty] | 0 | [11 empty] | 0 | [11 empty] | 0 | [11 empty] | 0
FY43 | [10 empty] | 127.1153 | FY43 | [10 empty] | 8.7226 | FY43 | [10 empty] | 11.9144 | FY43 | [10 empty] | 15.4412 | FY43 | [10 empty] | 59.6925 | FY43 | [10 empty] | 88.5531 | [11 empty] | 0 | [11 empty] | 0 | [11 empty] | 0 | [11 empty] | 0
FY44 | [10 empty] | 127.1153 | FY44 | [10 empty] | 8.7226 | FY44 | [10 empty] | 11.9144 | FY44 | [10 empty] | 15.4412 | FY44 | [10 empty] | 59.6925 | FY44 | [10 empty] | 88.5531 | [11 empty] | 0 | [11 empty] | 0 | [11 empty] | 0 | [11 empty] | 0
FY45 | [10 empty] | 127.1153 | FY45 | [10 empty] | 8.7226 | FY45 | [10 empty] | 11.9144 | FY45 | [10 empty] | 15.4412 | FY45 | [10 empty] | 59.6925 | FY45 | [10 empty] | 88.5531 | [11 empty] | 0 | [11 empty] | 0 | [11 empty] | 0 | [11 empty] | 0
FY46 | [10 empty] | 127.1153 | FY46 | [10 empty] | 8.7226 | FY46 | [10 empty] | 11.9144 | FY46 | [10 empty] | 15.4412 | FY46 | [10 empty] | 59.6925 | FY46 | [10 empty] | 88.5531 | [11 empty] | 0 | [11 empty] | 0 | [11 empty] | 0 | [11 empty] | 0
FY47 | [10 empty] | 127.1153 | FY47 | [10 empty] | 8.7226 | FY47 | [10 empty] | 11.9144 | FY47 | [10 empty] | 15.4412 | FY47 | [10 empty] | 59.6925 | FY47 | [10 empty] | 88.5531 | [11 empty] | 0 | [11 empty] | 0 | [11 empty] | 0 | [11 empty] | 0
FY48 | [10 empty] | 127.1153 | FY48 | [10 empty] | 8.7226 | FY48 | [10 empty] | 11.9144 | FY48 | [10 empty] | 15.4412 | FY48 | [10 empty] | 59.6925 | FY48 | [10 empty] | 88.5531 | [11 empty] | 0 | [11 empty] | 0 | [11 empty] | 0 | [11 empty] | 0
FY49 | [10 empty] | 127.1153 | FY49 | [10 empty] | 8.7226 | FY49 | [10 empty] | 11.9144 | FY49 | [10 empty] | 15.4412 | FY49 | [10 empty] | 59.6925 | FY49 | [10 empty] | 88.5531 | [11 empty] | 0 | [11 empty] | 0 | [11 empty] | 0 | [11 empty] | 0
FY50 | [10 empty] | 127.1153 | FY50 | [10 empty] | 8.7226 | FY50 | [10 empty] | 11.9144 | FY50 | [10 empty] | 15.4412 | FY50 | [10 empty] | 59.6925 | FY50 | [10 empty] | 88.5531 | [11 empty] | 0 | [11 empty] | 0 | [11 empty] | 0 | [11 empty] | 0
FY51 | [10 empty] | 127.1153 | FY51 | [10 empty] | 8.7226 | FY51 | [10 empty] | 11.9144 | FY51 | [10 empty] | 15.4412 | FY51 | [10 empty] | 59.6925 | FY51 | [10 empty] | 88.5531 | [11 empty] | 0 | [11 empty] | 0 | [11 empty] | 0 | [11 empty] | 0
FY52 | [10 empty] | 127.1153 | FY52 | [10 empty] | 8.7226 | FY52 | [10 empty] | 11.9144 | FY52 | [10 empty] | 15.4412 | FY52 | [10 empty] | 59.6925 | FY52 | [10 empty] | 88.5531 | [11 empty] | 0 | [11 empty] | 0 | [11 empty] | 0 | [11 empty] | 0
FY53 | [10 empty] | 127.1153 | FY53 | [10 empty] | 8.7226 | FY53 | [10 empty] | 11.9144 | FY53 | [10 empty] | 15.4412 | FY53 | [10 empty] | 59.6925 | FY53 | [10 empty] | 88.5531 | [11 empty] | 0 | [11 empty] | 0 | [11 empty] | 0 | [11 empty] | 0
FY54 | [10 empty] | 127.1153 | FY54 | [10 empty] | 8.7226 | FY54 | [10 empty] | 11.9144 | FY54 | [10 empty] | 15.4412 | FY54 | [10 empty] | 59.6925 | FY54 | [10 empty] | 88.5531 | [11 empty] | 0 | [11 empty] | 0 | [11 empty] | 0 | [11 empty] | 0

## 2.2.4 SupplyRisk$ Low PoF
Option 1 - Do Nothing | [11 empty] | Option 2 - Install new 66kV line between CBTS and OFR | [11 empty] | Option 3 - Install new 66kV line between CBTS and PHM | [11 empty] | Option 4 - Install new 66kV line between CBTS-PSH and PSH-PHM | [11 empty] | Option 5 - Install new 66kV line between CBTS-LLG | [11 empty] | Option 6 - Construct a 25MW/100MWh Battery Energy Storage System | [11 empty] | Option 7 - | [11 empty] | Option 8 - | [11 empty] | Option 9 - | [11 empty] | Option 10 -
| Total Supply Risk $M by Asset and Year | [11 empty] | Total Supply Risk $M by Asset and Year | [11 empty] | Total Supply Risk $M by Asset and Year | [11 empty] | Total Supply Risk $M by Asset and Year | [11 empty] | Total Supply Risk $M by Asset and Year | [11 empty] | Total Supply Risk $M by Asset and Year | [11 empty] | Total Supply Risk $M by Asset and Year | [11 empty] | Total Supply Risk $M by Asset and Year | [11 empty] | Total Supply Risk $M by Asset and Year | [11 empty] | Total Supply Risk $M by Asset and Year
Source: | EaR_Augment Eastern Cranbourne 66kV Loop (CBTS-OFR line)_summary.xlsx¦Output for AusNet NPV Model_PoF'!C23:C3 | [11 empty] | EaR_Augment Eastern Cranbourne 66kV Loop (CBTS-OFR line)_summary.xlsx¦Output for AusNet NPV Model_PoF'!D23:D3 | [11 empty] | EaR_Augment Eastern Cranbourne 66kV Loop (CBTS-OFR line)_summary.xlsx¦Output for AusNet NPV Model_PoF'!E23:E3 | [11 empty] | EaR_Augment Eastern Cranbourne 66kV Loop (CBTS-OFR line)_summary.xlsx¦Output for AusNet NPV Model_PoF'!F23:F3 | [11 empty] | EaR_Augment Eastern Cranbourne 66kV Loop (CBTS-OFR line)_summary.xlsx¦Output for AusNet NPV Model_PoF'!G23:G3 | [11 empty] | EaR_Augment Eastern Cranbourne 66kV Loop (CBTS-OFR line)_summary.xlsx¦Output for AusNet NPV Model_PoF'!H23:H3
Year | CBTS 66kV Loop | 0 | 0 | 0 | 0 | 0 | 0 | 0 | 0 | 0 | Opt 1 Total | Year | CBTS 66kV Loop | 0 | 0 | 0 | 0 | 0 | 0 | 0 | 0 | 0 | Opt 2 Total | Year | CBTS 66kV Loop | 0 | 0 | 0 | 0 | 0 | 0 | 0 | 0 | 0 | Opt 3 Total | Year | CBTS 66kV Loop | 0 | 0 | 0 | 0 | 0 | 0 | 0 | 0 | 0 | Opt 4 Total | Year | CBTS 66kV Loop | 0 | 0 | 0 | 0 | 0 | 0 | 0 | 0 | 0 | Opt 5 Total | Year | CBTS 66kV Loop | 0 | 0 | 0 | 0 | 0 | 0 | 0 | 0 | 0 | Opt 6 Total | Year | CBTS 66kV Loop | 0 | 0 | 0 | 0 | 0 | 0 | 0 | 0 | 0 | Opt 7 Total | Year | CBTS 66kV Loop | 0 | 0 | 0 | 0 | 0 | 0 | 0 | 0 | 0 | Opt 8 Total | Year | CBTS 66kV Loop | 0 | 0 | 0 | 0 | 0 | 0 | 0 | 0 | 0 | Opt 9 Total | Year | CBTS 66kV Loop | 0 | 0 | 0 | 0 | 0 | 0 | 0 | 0 | 0 | Opt 10 Total
FY25 | 0.06385 | [9 empty] | 0.06385 | FY25 | 0.06385 | [9 empty] | 0.06385 | FY25 | 0.06385 | [9 empty] | 0.06385 | FY25 | 0.06385 | [9 empty] | 0.06385 | FY25 | 0.06385 | [9 empty] | 0.06385 | FY25 | 0.06385 | [9 empty] | 0.06385
FY26 | 2.8916 | [9 empty] | 2.8916 | FY26 | 2.8916 | [9 empty] | 2.8916 | FY26 | 2.8916 | [9 empty] | 2.8916 | FY26 | 2.8916 | [9 empty] | 2.8916 | FY26 | 2.8916 | [9 empty] | 2.8916 | FY26 | 2.8916 | [9 empty] | 2.8916
FY27 | 7.0065 | [9 empty] | 7.0065 | FY27 | 7.0065 | [9 empty] | 7.0065 | FY27 | 7.0065 | [9 empty] | 7.0065 | FY27 | 7.0065 | [9 empty] | 7.0065 | FY27 | 7.0065 | [9 empty] | 7.0065 | FY27 | 7.0065 | [9 empty] | 7.0065
FY28 | 2.6192 | [9 empty] | 2.6192 | FY28 | 0.0082439 | [9 empty] | 0.0082439 | FY28 | 0.0069447 | [9 empty] | 0.0069447 | FY28 | 0.0046562 | [9 empty] | 0.0046562 | FY28 | 0.23684 | [9 empty] | 0.23684 | FY28 | 1.0862 | [9 empty] | 1.0862
FY29 | 3.6592 | [9 empty] | 3.6592 | FY29 | 0.010855 | [9 empty] | 0.010855 | FY29 | 0.0089367 | [9 empty] | 0.0089367 | FY29 | 0.0058714 | [9 empty] | 0.0058714 | FY29 | 0.48547 | [9 empty] | 0.48547 | FY29 | 1.6817 | [9 empty] | 1.6817
FY30 | 5.31 | [9 empty] | 5.31 | FY30 | 0.014572 | [9 empty] | 0.014572 | FY30 | 0.011741 | [9 empty] | 0.011741 | FY30 | 0.0076215 | [9 empty] | 0.0076215 | FY30 | 0.94402 | [9 empty] | 0.94402 | FY30 | 2.5863 | [9 empty] | 2.5863
FY31 | 7.4883 | [9 empty] | 7.4883 | FY31 | 0.020958 | [9 empty] | 0.020958 | FY31 | 0.016524 | [9 empty] | 0.016524 | FY31 | 0.010209 | [9 empty] | 0.010209 | FY31 | 1.631 | [9 empty] | 1.631 | FY31 | 3.8386 | [9 empty] | 3.8386
FY32 | 10.6122 | [9 empty] | 10.6122 | FY32 | 0.02991 | [9 empty] | 0.02991 | FY32 | 0.023421 | [9 empty] | 0.023421 | FY32 | 0.014189 | [9 empty] | 0.014189 | FY32 | 2.6919 | [9 empty] | 2.6919 | FY32 | 5.818 | [9 empty] | 5.818
FY33 | 14.8114 | [9 empty] | 14.8114 | FY33 | 0.042979 | [9 empty] | 0.042979 | FY33 | 0.033983 | [9 empty] | 0.033983 | FY33 | 0.10107 | [9 empty] | 0.10107 | FY33 | 4.3095 | [9 empty] | 4.3095 | FY33 | 8.6692 | [9 empty] | 8.6692
FY34 | 18.457 | [9 empty] | 18.457 | FY34 | 0.056845 | [9 empty] | 0.056845 | FY34 | 0.10187 | [9 empty] | 0.10187 | FY34 | 0.26565 | [9 empty] | 0.26565 | FY34 | 5.8336 | [9 empty] | 5.8336 | FY34 | 11.1617 | [9 empty] | 11.1617
FY35 | 23.2529 | [9 empty] | 23.2529 | FY35 | 0.088205 | [9 empty] | 0.088205 | FY35 | 0.25747 | [9 empty] | 0.25747 | FY35 | 0.53592 | [9 empty] | 0.53592 | FY35 | 7.82 | [9 empty] | 7.82 | FY35 | 14.3301 | [9 empty] | 14.3301
FY36 | 31.2911 | [9 empty] | 31.2911 | FY36 | 0.28387 | [9 empty] | 0.28387 | FY36 | 0.60346 | [9 empty] | 0.60346 | FY36 | 1.0846 | [9 empty] | 1.0846 | FY36 | 11.3198 | [9 empty] | 11.3198 | FY36 | 19.8652 | [9 empty] | 19.8652
FY37 | 36.0431 | [9 empty] | 36.0431 | FY37 | 0.51476 | [9 empty] | 0.51476 | FY37 | 0.98767 | [9 empty] | 0.98767 | FY37 | 1.6429 | [9 empty] | 1.6429 | FY37 | 13.7301 | [9 empty] | 13.7301 | FY37 | 23.3778 | [9 empty] | 23.3778
FY38 | 44.5221 | [9 empty] | 44.5221 | FY38 | 0.93967 | [9 empty] | 0.93967 | FY38 | 1.6351 | [9 empty] | 1.6351 | FY38 | 2.4861 | [9 empty] | 2.4861 | FY38 | 17.693 | [9 empty] | 17.693 | FY38 | 29.3535 | [9 empty] | 29.3535
FY39 | 49.8255 | [9 empty] | 49.8255 | FY39 | 1.3114 | [9 empty] | 1.3114 | FY39 | 2.1485 | [9 empty] | 2.1485 | FY39 | 3.1518 | [9 empty] | 3.1518 | FY39 | 20.3761 | [9 empty] | 20.3761 | FY39 | 33.1598 | [9 empty] | 33.1598
FY40 | [10 empty] | 49.8255 | FY40 | [10 empty] | 1.3114 | FY40 | [10 empty] | 2.1485 | FY40 | [10 empty] | 3.1518 | FY40 | [10 empty] | 20.3761 | FY40 | [10 empty] | 33.1598 | [11 empty] | 0 | [11 empty] | 0 | [11 empty] | 0 | [11 empty] | 0
FY41 | [10 empty] | 49.8255 | FY41 | [10 empty] | 1.3114 | FY41 | [10 empty] | 2.1485 | FY41 | [10 empty] | 3.1518 | FY41 | [10 empty] | 20.3761 | FY41 | [10 empty] | 33.1598 | [11 empty] | 0 | [11 empty] | 0 | [11 empty] | 0 | [11 empty] | 0
FY42 | [10 empty] | 49.8255 | FY42 | [10 empty] | 1.3114 | FY42 | [10 empty] | 2.1485 | FY42 | [10 empty] | 3.1518 | FY42 | [10 empty] | 20.3761 | FY42 | [10 empty] | 33.1598 | [11 empty] | 0 | [11 empty] | 0 | [11 empty] | 0 | [11 empty] | 0
FY43 | [10 empty] | 49.8255 | FY43 | [10 empty] | 1.3114 | FY43 | [10 empty] | 2.1485 | FY43 | [10 empty] | 3.1518 | FY43 | [10 empty] | 20.3761 | FY43 | [10 empty] | 33.1598 | [11 empty] | 0 | [11 empty] | 0 | [11 empty] | 0 | [11 empty] | 0
FY44 | [10 empty] | 49.8255 | FY44 | [10 empty] | 1.3114 | FY44 | [10 empty] | 2.1485 | FY44 | [10 empty] | 3.1518 | FY44 | [10 empty] | 20.3761 | FY44 | [10 empty] | 33.1598 | [11 empty] | 0 | [11 empty] | 0 | [11 empty] | 0 | [11 empty] | 0
FY45 | [10 empty] | 49.8255 | FY45 | [10 empty] | 1.3114 | FY45 | [10 empty] | 2.1485 | FY45 | [10 empty] | 3.1518 | FY45 | [10 empty] | 20.3761 | FY45 | [10 empty] | 33.1598 | [11 empty] | 0 | [11 empty] | 0 | [11 empty] | 0 | [11 empty] | 0
FY46 | [10 empty] | 49.8255 | FY46 | [10 empty] | 1.3114 | FY46 | [10 empty] | 2.1485 | FY46 | [10 empty] | 3.1518 | FY46 | [10 empty] | 20.3761 | FY46 | [10 empty] | 33.1598 | [11 empty] | 0 | [11 empty] | 0 | [11 empty] | 0 | [11 empty] | 0
FY47 | [10 empty] | 49.8255 | FY47 | [10 empty] | 1.3114 | FY47 | [10 empty] | 2.1485 | FY47 | [10 empty] | 3.1518 | FY47 | [10 empty] | 20.3761 | FY47 | [10 empty] | 33.1598 | [11 empty] | 0 | [11 empty] | 0 | [11 empty] | 0 | [11 empty] | 0
FY48 | [10 empty] | 49.8255 | FY48 | [10 empty] | 1.3114 | FY48 | [10 empty] | 2.1485 | FY48 | [10 empty] | 3.1518 | FY48 | [10 empty] | 20.3761 | FY48 | [10 empty] | 33.1598 | [11 empty] | 0 | [11 empty] | 0 | [11 empty] | 0 | [11 empty] | 0
FY49 | [10 empty] | 49.8255 | FY49 | [10 empty] | 1.3114 | FY49 | [10 empty] | 2.1485 | FY49 | [10 empty] | 3.1518 | FY49 | [10 empty] | 20.3761 | FY49 | [10 empty] | 33.1598 | [11 empty] | 0 | [11 empty] | 0 | [11 empty] | 0 | [11 empty] | 0
FY50 | [10 empty] | 49.8255 | FY50 | [10 empty] | 1.3114 | FY50 | [10 empty] | 2.1485 | FY50 | [10 empty] | 3.1518 | FY50 | [10 empty] | 20.3761 | FY50 | [10 empty] | 33.1598 | [11 empty] | 0 | [11 empty] | 0 | [11 empty] | 0 | [11 empty] | 0
FY51 | [10 empty] | 49.8255 | FY51 | [10 empty] | 1.3114 | FY51 | [10 empty] | 2.1485 | FY51 | [10 empty] | 3.1518 | FY51 | [10 empty] | 20.3761 | FY51 | [10 empty] | 33.1598 | [11 empty] | 0 | [11 empty] | 0 | [11 empty] | 0 | [11 empty] | 0
FY52 | [10 empty] | 49.8255 | FY52 | [10 empty] | 1.3114 | FY52 | [10 empty] | 2.1485 | FY52 | [10 empty] | 3.1518 | FY52 | [10 empty] | 20.3761 | FY52 | [10 empty] | 33.1598 | [11 empty] | 0 | [11 empty] | 0 | [11 empty] | 0 | [11 empty] | 0
FY53 | [10 empty] | 49.8255 | FY53 | [10 empty] | 1.3114 | FY53 | [10 empty] | 2.1485 | FY53 | [10 empty] | 3.1518 | FY53 | [10 empty] | 20.3761 | FY53 | [10 empty] | 33.1598 | [11 empty] | 0 | [11 empty] | 0 | [11 empty] | 0 | [11 empty] | 0
FY54 | [10 empty] | 49.8255 | FY54 | [10 empty] | 1.3114 | FY54 | [10 empty] | 2.1485 | FY54 | [10 empty] | 3.1518 | FY54 | [10 empty] | 20.3761 | FY54 | [10 empty] | 33.1598 | [11 empty] | 0 | [11 empty] | 0 | [11 empty] | 0 | [11 empty] | 0

## 2.2.5 SupplyRisk$ High PoF
Option 1 - Do Nothing | [11 empty] | Option 2 - Install new 66kV line between CBTS and OFR | [11 empty] | Option 3 - Install new 66kV line between CBTS and PHM | [11 empty] | Option 4 - Install new 66kV line between CBTS-PSH and PSH-PHM | [11 empty] | Option 5 - Install new 66kV line between CBTS-LLG | [11 empty] | Option 6 - Construct a 25MW/100MWh Battery Energy Storage System | [11 empty] | Option 7 - | [11 empty] | Option 8 - | [11 empty] | Option 9 - | [11 empty] | Option 10 -
| Total Supply Risk $M by Asset and Year | [11 empty] | Total Supply Risk $M by Asset and Year | [11 empty] | Total Supply Risk $M by Asset and Year | [11 empty] | Total Supply Risk $M by Asset and Year | [11 empty] | Total Supply Risk $M by Asset and Year | [11 empty] | Total Supply Risk $M by Asset and Year | [11 empty] | Total Supply Risk $M by Asset and Year | [11 empty] | Total Supply Risk $M by Asset and Year | [11 empty] | Total Supply Risk $M by Asset and Year | [11 empty] | Total Supply Risk $M by Asset and Year
Source: | EaR_Augment Eastern Cranbourne 66kV Loop (CBTS-OFR line)_summary.xlsx¦Output for AusNet NPV Model_PoF'!C42:C5 | [11 empty] | EaR_Augment Eastern Cranbourne 66kV Loop (CBTS-OFR line)_summary.xlsx¦Output for AusNet NPV Model_PoF'!D42:D5 | [11 empty] | EaR_Augment Eastern Cranbourne 66kV Loop (CBTS-OFR line)_summary.xlsx¦Output for AusNet NPV Model_PoF'!E42:E5 | [11 empty] | EaR_Augment Eastern Cranbourne 66kV Loop (CBTS-OFR line)_summary.xlsx¦Output for AusNet NPV Model_PoF'!F42:F5 | [11 empty] | EaR_Augment Eastern Cranbourne 66kV Loop (CBTS-OFR line)_summary.xlsx¦Output for AusNet NPV Model_PoF'!G42:G5 | [11 empty] | EaR_Augment Eastern Cranbourne 66kV Loop (CBTS-OFR line)_summary.xlsx¦Output for AusNet NPV Model_PoF'!H42:H5
Year | CBTS 66kV Loop | 0 | 0 | 0 | 0 | 0 | 0 | 0 | 0 | 0 | Opt 1 Total | Year | CBTS 66kV Loop | 0 | 0 | 0 | 0 | 0 | 0 | 0 | 0 | 0 | Opt 2 Total | Year | CBTS 66kV Loop | 0 | 0 | 0 | 0 | 0 | 0 | 0 | 0 | 0 | Opt 3 Total | Year | CBTS 66kV Loop | 0 | 0 | 0 | 0 | 0 | 0 | 0 | 0 | 0 | Opt 4 Total | Year | CBTS 66kV Loop | 0 | 0 | 0 | 0 | 0 | 0 | 0 | 0 | 0 | Opt 5 Total | Year | CBTS 66kV Loop | 0 | 0 | 0 | 0 | 0 | 0 | 0 | 0 | 0 | Opt 6 Total | Year | CBTS 66kV Loop | 0 | 0 | 0 | 0 | 0 | 0 | 0 | 0 | 0 | Opt 7 Total | Year | CBTS 66kV Loop | 0 | 0 | 0 | 0 | 0 | 0 | 0 | 0 | 0 | Opt 8 Total | Year | CBTS 66kV Loop | 0 | 0 | 0 | 0 | 0 | 0 | 0 | 0 | 0 | Opt 9 Total | Year | CBTS 66kV Loop | 0 | 0 | 0 | 0 | 0 | 0 | 0 | 0 | 0 | Opt 10 Total
FY25 | 0.082917 | [9 empty] | 0.082917 | FY25 | 0.082917 | [9 empty] | 0.082917 | FY25 | 0.082917 | [9 empty] | 0.082917 | FY25 | 0.082917 | [9 empty] | 0.082917 | FY25 | 0.082917 | [9 empty] | 0.082917 | FY25 | 0.082917 | [9 empty] | 0.082917
FY26 | 2.9498 | [9 empty] | 2.9498 | FY26 | 2.9498 | [9 empty] | 2.9498 | FY26 | 2.9498 | [9 empty] | 2.9498 | FY26 | 2.9498 | [9 empty] | 2.9498 | FY26 | 2.9498 | [9 empty] | 2.9498 | FY26 | 2.9498 | [9 empty] | 2.9498
FY27 | 7.1027 | [9 empty] | 7.1027 | FY27 | 7.1027 | [9 empty] | 7.1027 | FY27 | 7.1027 | [9 empty] | 7.1027 | FY27 | 7.1027 | [9 empty] | 7.1027 | FY27 | 7.1027 | [9 empty] | 7.1027 | FY27 | 7.1027 | [9 empty] | 7.1027
FY28 | 2.7514 | [9 empty] | 2.7514 | FY28 | 0.024732 | [9 empty] | 0.024732 | FY28 | 0.020834 | [9 empty] | 0.020834 | FY28 | 0.013968 | [9 empty] | 0.013968 | FY28 | 0.27111 | [9 empty] | 0.27111 | FY28 | 1.1684 | [9 empty] | 1.1684
FY29 | 3.8262 | [9 empty] | 3.8262 | FY29 | 0.032566 | [9 empty] | 0.032566 | FY29 | 0.02681 | [9 empty] | 0.02681 | FY29 | 0.017614 | [9 empty] | 0.017614 | FY29 | 0.52916 | [9 empty] | 0.52916 | FY29 | 1.7824 | [9 empty] | 1.7824
FY30 | 5.5193 | [9 empty] | 5.5193 | FY30 | 0.043715 | [9 empty] | 0.043715 | FY30 | 0.035222 | [9 empty] | 0.035222 | FY30 | 0.022865 | [9 empty] | 0.022865 | FY30 | 1.0004 | [9 empty] | 1.0004 | FY30 | 2.71 | [9 empty] | 2.71
FY31 | 7.7663 | [9 empty] | 7.7663 | FY31 | 0.062873 | [9 empty] | 0.062873 | FY31 | 0.049571 | [9 empty] | 0.049571 | FY31 | 0.030626 | [9 empty] | 0.030626 | FY31 | 1.7069 | [9 empty] | 1.7069 | FY31 | 3.9967 | [9 empty] | 3.9967
FY32 | 10.9783 | [9 empty] | 10.9783 | FY32 | 0.089731 | [9 empty] | 0.089731 | FY32 | 0.070264 | [9 empty] | 0.070264 | FY32 | 0.042566 | [9 empty] | 0.042566 | FY32 | 2.7939 | [9 empty] | 2.7939 | FY32 | 6.0207 | [9 empty] | 6.0207
FY33 | 15.3007 | [9 empty] | 15.3007 | FY33 | 0.12894 | [9 empty] | 0.12894 | FY33 | 0.10195 | [9 empty] | 0.10195 | FY33 | 0.1423 | [9 empty] | 0.1423 | FY33 | 4.4488 | [9 empty] | 4.4488 | FY33 | 8.9351 | [9 empty] | 8.9351
FY34 | 19.0733 | [9 empty] | 19.0733 | FY34 | 0.17054 | [9 empty] | 0.17054 | FY34 | 0.19231 | [9 empty] | 0.19231 | FY34 | 0.32104 | [9 empty] | 0.32104 | FY34 | 6.011 | [9 empty] | 6.011 | FY34 | 11.4933 | [9 empty] | 11.4933
FY35 | 23.9579 | [9 empty] | 23.9579 | FY35 | 0.22187 | [9 empty] | 0.22187 | FY35 | 0.36538 | [9 empty] | 0.36538 | FY35 | 0.60378 | [9 empty] | 0.60378 | FY35 | 8.0282 | [9 empty] | 8.0282 | FY35 | 14.7123 | [9 empty] | 14.7123
FY36 | 32.1304 | [9 empty] | 32.1304 | FY36 | 0.44861 | [9 empty] | 0.44861 | FY36 | 0.73913 | [9 empty] | 0.73913 | FY36 | 1.1735 | [9 empty] | 1.1735 | FY36 | 11.5774 | [9 empty] | 11.5774 | FY36 | 20.3276 | [9 empty] | 20.3276
FY37 | 36.9697 | [9 empty] | 36.9697 | FY37 | 0.69981 | [9 empty] | 0.69981 | FY37 | 1.141 | [9 empty] | 1.141 | FY37 | 1.7449 | [9 empty] | 1.7449 | FY37 | 14.0186 | [9 empty] | 14.0186 | FY37 | 23.8911 | [9 empty] | 23.8911
FY38 | 45.731 | [9 empty] | 45.731 | FY38 | 1.1886 | [9 empty] | 1.1886 | FY38 | 1.8439 | [9 empty] | 1.8439 | FY38 | 2.6277 | [9 empty] | 2.6277 | FY38 | 18.0764 | [9 empty] | 18.0764 | FY38 | 30.0263 | [9 empty] | 30.0263
FY39 | 51.2228 | [9 empty] | 51.2228 | FY39 | 1.6029 | [9 empty] | 1.6029 | FY39 | 2.395 | [9 empty] | 2.395 | FY39 | 3.3212 | [9 empty] | 3.3212 | FY39 | 20.8252 | [9 empty] | 20.8252 | FY39 | 33.9416 | [9 empty] | 33.9416
FY40 | [10 empty] | 51.2228 | FY40 | [10 empty] | 1.6029 | FY40 | [10 empty] | 2.395 | FY40 | [10 empty] | 3.3212 | FY40 | [10 empty] | 20.8252 | FY40 | [10 empty] | 33.9416 | [11 empty] | 0 | [11 empty] | 0 | [11 empty] | 0 | [11 empty] | 0
FY41 | [10 empty] | 51.2228 | FY41 | [10 empty] | 1.6029 | FY41 | [10 empty] | 2.395 | FY41 | [10 empty] | 3.3212 | FY41 | [10 empty] | 20.8252 | FY41 | [10 empty] | 33.9416 | [11 empty] | 0 | [11 empty] | 0 | [11 empty] | 0 | [11 empty] | 0
FY42 | [10 empty] | 51.2228 | FY42 | [10 empty] | 1.6029 | FY42 | [10 empty] | 2.395 | FY42 | [10 empty] | 3.3212 | FY42 | [10 empty] | 20.8252 | FY42 | [10 empty] | 33.9416 | [11 empty] | 0 | [11 empty] | 0 | [11 empty] | 0 | [11 empty] | 0
FY43 | [10 empty] | 51.2228 | FY43 | [10 empty] | 1.6029 | FY43 | [10 empty] | 2.395 | FY43 | [10 empty] | 3.3212 | FY43 | [10 empty] | 20.8252 | FY43 | [10 empty] | 33.9416 | [11 empty] | 0 | [11 empty] | 0 | [11 empty] | 0 | [11 empty] | 0
FY44 | [10 empty] | 51.2228 | FY44 | [10 empty] | 1.6029 | FY44 | [10 empty] | 2.395 | FY44 | [10 empty] | 3.3212 | FY44 | [10 empty] | 20.8252 | FY44 | [10 empty] | 33.9416 | [11 empty] | 0 | [11 empty] | 0 | [11 empty] | 0 | [11 empty] | 0
FY45 | [10 empty] | 51.2228 | FY45 | [10 empty] | 1.6029 | FY45 | [10 empty] | 2.395 | FY45 | [10 empty] | 3.3212 | FY45 | [10 empty] | 20.8252 | FY45 | [10 empty] | 33.9416 | [11 empty] | 0 | [11 empty] | 0 | [11 empty] | 0 | [11 empty] | 0
FY46 | [10 empty] | 51.2228 | FY46 | [10 empty] | 1.6029 | FY46 | [10 empty] | 2.395 | FY46 | [10 empty] | 3.3212 | FY46 | [10 empty] | 20.8252 | FY46 | [10 empty] | 33.9416 | [11 empty] | 0 | [11 empty] | 0 | [11 empty] | 0 | [11 empty] | 0
FY47 | [10 empty] | 51.2228 | FY47 | [10 empty] | 1.6029 | FY47 | [10 empty] | 2.395 | FY47 | [10 empty] | 3.3212 | FY47 | [10 empty] | 20.8252 | FY47 | [10 empty] | 33.9416 | [11 empty] | 0 | [11 empty] | 0 | [11 empty] | 0 | [11 empty] | 0
FY48 | [10 empty] | 51.2228 | FY48 | [10 empty] | 1.6029 | FY48 | [10 empty] | 2.395 | FY48 | [10 empty] | 3.3212 | FY48 | [10 empty] | 20.8252 | FY48 | [10 empty] | 33.9416 | [11 empty] | 0 | [11 empty] | 0 | [11 empty] | 0 | [11 empty] | 0
FY49 | [10 empty] | 51.2228 | FY49 | [10 empty] | 1.6029 | FY49 | [10 empty] | 2.395 | FY49 | [10 empty] | 3.3212 | FY49 | [10 empty] | 20.8252 | FY49 | [10 empty] | 33.9416 | [11 empty] | 0 | [11 empty] | 0 | [11 empty] | 0 | [11 empty] | 0
FY50 | [10 empty] | 51.2228 | FY50 | [10 empty] | 1.6029 | FY50 | [10 empty] | 2.395 | FY50 | [10 empty] | 3.3212 | FY50 | [10 empty] | 20.8252 | FY50 | [10 empty] | 33.9416 | [11 empty] | 0 | [11 empty] | 0 | [11 empty] | 0 | [11 empty] | 0
FY51 | [10 empty] | 51.2228 | FY51 | [10 empty] | 1.6029 | FY51 | [10 empty] | 2.395 | FY51 | [10 empty] | 3.3212 | FY51 | [10 empty] | 20.8252 | FY51 | [10 empty] | 33.9416 | [11 empty] | 0 | [11 empty] | 0 | [11 empty] | 0 | [11 empty] | 0
FY52 | [10 empty] | 51.2228 | FY52 | [10 empty] | 1.6029 | FY52 | [10 empty] | 2.395 | FY52 | [10 empty] | 3.3212 | FY52 | [10 empty] | 20.8252 | FY52 | [10 empty] | 33.9416 | [11 empty] | 0 | [11 empty] | 0 | [11 empty] | 0 | [11 empty] | 0
FY53 | [10 empty] | 51.2228 | FY53 | [10 empty] | 1.6029 | FY53 | [10 empty] | 2.395 | FY53 | [10 empty] | 3.3212 | FY53 | [10 empty] | 20.8252 | FY53 | [10 empty] | 33.9416 | [11 empty] | 0 | [11 empty] | 0 | [11 empty] | 0 | [11 empty] | 0
FY54 | [10 empty] | 51.2228 | FY54 | [10 empty] | 1.6029 | FY54 | [10 empty] | 2.395 | FY54 | [10 empty] | 3.3212 | FY54 | [10 empty] | 20.8252 | FY54 | [10 empty] | 33.9416 | [11 empty] | 0 | [11 empty] | 0 | [11 empty] | 0 | [11 empty] | 0

## 2.3.1 Cost_Sum
$millions (real $2024) |  |  |  |  | 1 | 2 | 3 | 4 | 5 | 6 | 7 | 8 | 9 | 10 | 11 | 12 | 13 | 14 | 15 | 16 | 17 | 18 | 19 | 20 | 21 | 22 | 23 | 24 | 25 | 26 | 27 | 28 | 29 | 30
Real $2025 to real $2024 conversion factor |  | 95.36% |  |  | FY25 | FY26 | FY27 | FY28 | FY29 | FY30 | FY31 | FY32 | FY33 | FY34 | FY35 | FY36 | FY37 | FY38 | FY39 | FY40 | FY41 | FY42 | FY43 | FY44 | FY45 | FY46 | FY47 | FY48 | FY49 | FY50 | FY51 | FY52 | FY53 | FY54
Option 1 | bar: 3 FY27 to 4 FY28; 7 FY31
Build up
| Capex |  |  |  | 3 FY27: 0; 4 FY28: 0; 5 FY29: 0; 6 FY30: 0; 7 FY31: 0
| Opex |  |  |  | 3 FY27: 0; 4 FY28: 0; 5 FY29: 0; 6 FY30: 0; 7 FY31: 0
Summary
| Capex total |  |  |  | 3 FY27: 0; 4 FY28: 0; 5 FY29: 0; 6 FY30: 0; 7 FY31: 0
Opex total | bar: 3 FY27 to 7 FY31
Option 2 | bar: 3 FY27 to 4 FY28; 7 FY31
Capex build up
|  | Incl in capex forecast | Incl in economic analysis | Inc in Lifecycle Replacment | bar: 3 FY27 to 7 FY31
| Design | 1 | 1 | 0 | 3 FY27: C-I-C; 4 FY28: C-I-C; 5 FY29: C-I-C; 6 FY30: C-I-C; 7 FY31: C-I-C
| Internal labour | 1 | 1 | 1 | 3 FY27: C-I-C; 4 FY28: C-I-C; 5 FY29: C-I-C; 6 FY30: C-I-C; 7 FY31: C-I-C
| Materials | 1 | 1 | 0 | 3 FY27: C-I-C; 4 FY28: C-I-C; 5 FY29: C-I-C; 6 FY30: C-I-C; 7 FY31: C-I-C
| Contract costs | 1 | 1 | 1 | 3 FY27: C-I-C; 4 FY28: C-I-C; 5 FY29: C-I-C; 6 FY30: C-I-C; 7 FY31: C-I-C
| P(50) risk allowance | 1 | 1 | 1 | 3 FY27: C-I-C; 4 FY28: C-I-C; 5 FY29: C-I-C; 6 FY30: C-I-C; 7 FY31: C-I-C
| Overheads | 0 | 1 | 1 | 3 FY27: C-I-C; 4 FY28: C-I-C; 5 FY29: C-I-C; 6 FY30: C-I-C; 7 FY31: C-I-C
| Finance charges | 0 | 1 | 1 | 3 FY27: C-I-C; 4 FY28: C-I-C; 5 FY29: C-I-C; 6 FY30: C-I-C; 7 FY31: C-I-C
Capex Timing
[7 empty] | 1 | 0 | 0 | 0 | 0
Estimated Lifecycle Replacment Cost
[12 empty] | 0 | 0 | 0 | 0 | 0 | 0 | 0 | 0 | 0 | 0 | 0 | 0 | 0 | 0 | 0 | 0 | 0 | 0 | 0 | 0 | 0 | 0 | 0
Opex build up
| Item 1 | [5 empty] | 0 | 0.27955 | 0.27955 | 0.27955 | 0.27955 | 0.27955 | 0.27955 | 0.27955 | 0.27955 | 0.27955 | 0.27955 | 0.27955 | 0.27955 | 0.27955 | 0.27955 | 0.27955 | 0.27955 | 0.27955 | 0.27955 | 0.27955 | 0.27955 | 0.27955 | 0.27955 | 0.27955 | 0.27955 | 0.27955 | 0.27955 | 0.27955
Item 2 | bar: 3 FY27 to 7 FY31
Item 3 | bar: 3 FY27 to 7 FY31
Summary
| Capex total |  |  |  | 0 | 0 | 27.9546 | 0 | 0 | 0 | 0 | 0 | 0 | 0 | 0 | 0 | 0 | 0 | 0 | 0 | 0 | 0 | 0 | 0 | 0 | 0 | 0 | 0 | 0 | 0 | 0 | 0 | 0 | 0
| Opex total |  |  |  | 0 | 0 | 0 | 0.27955 | 0.27955 | 0.27955 | 0.27955 | 0.27955 | 0.27955 | 0.27955 | 0.27955 | 0.27955 | 0.27955 | 0.27955 | 0.27955 | 0.27955 | 0.27955 | 0.27955 | 0.27955 | 0.27955 | 0.27955 | 0.27955 | 0.27955 | 0.27955 | 0.27955 | 0.27955 | 0.27955 | 0.27955 | 0.27955 | 0.27955
Option 3 | bar: 3 FY27 to 4 FY28; 7 FY31
Capex build up
|  | Incl in capex forecast | Incl in economic analysis | Inc in Lifecycle Replacment | bar: 3 FY27 to 7 FY31
| Design | 1 | 1 | 0 | 3 FY27: C-I-C; 4 FY28: C-I-C; 5 FY29: C-I-C; 6 FY30: C-I-C; 7 FY31: C-I-C
| Internal labour | 1 | 1 | 1 | 3 FY27: C-I-C; 4 FY28: C-I-C; 5 FY29: C-I-C; 6 FY30: C-I-C; 7 FY31: C-I-C
| Materials | 1 | 1 | 0 | 3 FY27: C-I-C; 4 FY28: C-I-C; 5 FY29: C-I-C; 6 FY30: C-I-C; 7 FY31: C-I-C
| Contract costs | 1 | 1 | 1 | 3 FY27: C-I-C; 4 FY28: C-I-C; 5 FY29: C-I-C; 6 FY30: C-I-C; 7 FY31: C-I-C
| P(50) risk allowance | 1 | 1 | 1 | 3 FY27: C-I-C; 4 FY28: C-I-C; 5 FY29: C-I-C; 6 FY30: C-I-C; 7 FY31: C-I-C
| Overheads | 0 | 1 | 1 | 3 FY27: C-I-C; 4 FY28: C-I-C; 5 FY29: C-I-C; 6 FY30: C-I-C; 7 FY31: C-I-C
| Finance charges | 0 | 1 | 1 | 3 FY27: C-I-C; 4 FY28: C-I-C; 5 FY29: C-I-C; 6 FY30: C-I-C; 7 FY31: C-I-C
Capex Timing
[7 empty] | 1 | 0 | 0 | 0 | 0
Estimated Lifecycle Replacment Cost
[12 empty] | 0 | 0 | 0 | 0 | 0 | 0 | 0 | 0 | 0 | 0 | 0 | 0 | 0 | 0 | 0 | 0 | 0 | 0 | 0 | 0 | 0 | 0 | 0
Opex build up
| Item 1 | [5 empty] | 0 | 0.36692 | 0.36692 | 0.36692 | 0.36692 | 0.36692 | 0.36692 | 0.36692 | 0.36692 | 0.36692 | 0.36692 | 0.36692 | 0.36692 | 0.36692 | 0.36692 | 0.36692 | 0.36692 | 0.36692 | 0.36692 | 0.36692 | 0.36692 | 0.36692 | 0.36692 | 0.36692 | 0.36692 | 0.36692 | 0.36692 | 0.36692
Item 2 | bar: 3 FY27 to 7 FY31
Item 3 | bar: 3 FY27 to 7 FY31
Summary
| Capex total |  |  |  | 0 | 0 | 36.6925 | 0 | 0 | 0 | 0 | 0 | 0 | 0 | 0 | 0 | 0 | 0 | 0 | 0 | 0 | 0 | 0 | 0 | 0 | 0 | 0 | 0 | 0 | 0 | 0 | 0 | 0 | 0
| Opex total |  |  |  | 0 | 0 | 0 | 0.36692 | 0.36692 | 0.36692 | 0.36692 | 0.36692 | 0.36692 | 0.36692 | 0.36692 | 0.36692 | 0.36692 | 0.36692 | 0.36692 | 0.36692 | 0.36692 | 0.36692 | 0.36692 | 0.36692 | 0.36692 | 0.36692 | 0.36692 | 0.36692 | 0.36692 | 0.36692 | 0.36692 | 0.36692 | 0.36692 | 0.36692
Option 4 | bar: 3 FY27 to 4 FY28; 7 FY31
Capex build up
|  | Incl in capex forecast | Incl in economic analysis | Inc in Lifecycle Replacment | bar: 3 FY27 to 7 FY31
| Design | 1 | 1 | 0 | 3 FY27: C-I-C; 4 FY28: C-I-C; 5 FY29: C-I-C; 6 FY30: C-I-C; 7 FY31: C-I-C
| Internal labour | 1 | 1 | 1 | 3 FY27: C-I-C; 4 FY28: C-I-C; 5 FY29: C-I-C; 6 FY30: C-I-C; 7 FY31: C-I-C
| Materials | 1 | 1 | 0 | 3 FY27: C-I-C; 4 FY28: C-I-C; 5 FY29: C-I-C; 6 FY30: C-I-C; 7 FY31: C-I-C
| Contract costs | 1 | 1 | 1 | 3 FY27: C-I-C; 4 FY28: C-I-C; 5 FY29: C-I-C; 6 FY30: C-I-C; 7 FY31: C-I-C
| P(50) risk allowance | 1 | 1 | 1 | 3 FY27: C-I-C; 4 FY28: C-I-C; 5 FY29: C-I-C; 6 FY30: C-I-C; 7 FY31: C-I-C
| Overheads | 0 | 1 | 1 | 3 FY27: C-I-C; 4 FY28: C-I-C; 5 FY29: C-I-C; 6 FY30: C-I-C; 7 FY31: C-I-C
| Finance charges | 0 | 1 | 1 | 3 FY27: C-I-C; 4 FY28: C-I-C; 5 FY29: C-I-C; 6 FY30: C-I-C; 7 FY31: C-I-C
Capex Timing
[7 empty] | 1 | 0 | 0 | 0 | 0
Estimated Lifecycle Replacment Cost
[12 empty] | 0 | 0 | 0 | 0 | 0 | 0 | 0 | 0 | 0 | 0 | 0 | 0 | 0 | 0 | 0 | 0 | 0 | 0 | 0 | 0 | 0 | 0 | 0
Opex build up
| Item 1 | [5 empty] | 0 | 0.40862 | 0.40862 | 0.40862 | 0.40862 | 0.40862 | 0.40862 | 0.40862 | 0.40862 | 0.40862 | 0.40862 | 0.40862 | 0.40862 | 0.40862 | 0.40862 | 0.40862 | 0.40862 | 0.40862 | 0.40862 | 0.40862 | 0.40862 | 0.40862 | 0.40862 | 0.40862 | 0.40862 | 0.40862 | 0.40862 | 0.40862
Item 2 | bar: 3 FY27 to 7 FY31
Item 3 | bar: 3 FY27 to 7 FY31
Summary
| Capex total |  |  |  | 0 | 0 | 40.8623 | 0 | 0 | 0 | 0 | 0 | 0 | 0 | 0 | 0 | 0 | 0 | 0 | 0 | 0 | 0 | 0 | 0 | 0 | 0 | 0 | 0 | 0 | 0 | 0 | 0 | 0 | 0
| Opex total |  |  |  | 0 | 0 | 0 | 0.40862 | 0.40862 | 0.40862 | 0.40862 | 0.40862 | 0.40862 | 0.40862 | 0.40862 | 0.40862 | 0.40862 | 0.40862 | 0.40862 | 0.40862 | 0.40862 | 0.40862 | 0.40862 | 0.40862 | 0.40862 | 0.40862 | 0.40862 | 0.40862 | 0.40862 | 0.40862 | 0.40862 | 0.40862 | 0.40862 | 0.40862
Option 5 | bar: 3 FY27 to 4 FY28; 7 FY31
Capex build up
|  | Incl in capex forecast | Incl in economic analysis | Inc in Lifecycle Replacment | bar: 3 FY27 to 7 FY31
| Design | 1 | 1 | 0 | 3 FY27: C-I-C; 4 FY28: C-I-C; 5 FY29: C-I-C; 6 FY30: C-I-C; 7 FY31: C-I-C
| Internal labour | 1 | 1 | 1 | 3 FY27: C-I-C; 4 FY28: C-I-C; 5 FY29: C-I-C; 6 FY30: C-I-C; 7 FY31: C-I-C
| Materials | 1 | 1 | 0 | 3 FY27: C-I-C; 4 FY28: C-I-C; 5 FY29: C-I-C; 6 FY30: C-I-C; 7 FY31: C-I-C
| Contract costs | 1 | 1 | 1 | 3 FY27: C-I-C; 4 FY28: C-I-C; 5 FY29: C-I-C; 6 FY30: C-I-C; 7 FY31: C-I-C
| P(50) risk allowance | 1 | 1 | 1 | 3 FY27: C-I-C; 4 FY28: C-I-C; 5 FY29: C-I-C; 6 FY30: C-I-C; 7 FY31: C-I-C
| Overheads | 0 | 1 | 1 | 3 FY27: C-I-C; 4 FY28: C-I-C; 5 FY29: C-I-C; 6 FY30: C-I-C; 7 FY31: C-I-C
| Finance charges | 0 | 1 | 1 | 3 FY27: C-I-C; 4 FY28: C-I-C; 5 FY29: C-I-C; 6 FY30: C-I-C; 7 FY31: C-I-C
Capex Timing
[7 empty] | 1 | 0 | 0 | 0 | 0
Estimated Lifecycle Replacment Cost
[12 empty] | 0 | 0 | 0 | 0 | 0 | 0 | 0 | 0 | 0 | 0 | 0 | 0 | 0 | 0 | 0 | 0 | 0 | 0 | 0 | 0 | 0 | 0 | 0
Opex build up
| Item 1 | [5 empty] | 0 | 0.58423 | 0.58423 | 0.58423 | 0.58423 | 0.58423 | 0.58423 | 0.58423 | 0.58423 | 0.58423 | 0.58423 | 0.58423 | 0.58423 | 0.58423 | 0.58423 | 0.58423 | 0.58423 | 0.58423 | 0.58423 | 0.58423 | 0.58423 | 0.58423 | 0.58423 | 0.58423 | 0.58423 | 0.58423 | 0.58423 | 0.58423
Item 2 | bar: 3 FY27 to 7 FY31
Item 3 | bar: 3 FY27 to 7 FY31
Summary
| Capex total |  |  |  | 0 | 0 | 58.4233 | 0 | 0 | 0 | 0 | 0 | 0 | 0 | 0 | 0 | 0 | 0 | 0 | 0 | 0 | 0 | 0 | 0 | 0 | 0 | 0 | 0 | 0 | 0 | 0 | 0 | 0 | 0
| Opex total |  |  |  | 0 | 0 | 0 | 0.58423 | 0.58423 | 0.58423 | 0.58423 | 0.58423 | 0.58423 | 0.58423 | 0.58423 | 0.58423 | 0.58423 | 0.58423 | 0.58423 | 0.58423 | 0.58423 | 0.58423 | 0.58423 | 0.58423 | 0.58423 | 0.58423 | 0.58423 | 0.58423 | 0.58423 | 0.58423 | 0.58423 | 0.58423 | 0.58423 | 0.58423
Option 6 | bar: 3 FY27 to 4 FY28; 7 FY31
Capex build up
|  | Incl in capex forecast | Incl in economic analysis | Inc in Lifecycle Replacment | bar: 3 FY27 to 7 FY31
| Design | 1 | 1 | 0 | 3 FY27: C-I-C; 4 FY28: C-I-C; 5 FY29: C-I-C; 6 FY30: C-I-C; 7 FY31: C-I-C
| Internal labour | 1 | 1 | 1 | 3 FY27: C-I-C; 4 FY28: C-I-C; 5 FY29: C-I-C; 6 FY30: C-I-C; 7 FY31: C-I-C
| Materials | 1 | 1 | 0.78085 | 3 FY27: C-I-C; 4 FY28: C-I-C; 5 FY29: C-I-C; 6 FY30: C-I-C; 7 FY31: C-I-C
| Contract costs | 1 | 1 | 1 | 3 FY27: C-I-C; 4 FY28: C-I-C; 5 FY29: C-I-C; 6 FY30: C-I-C; 7 FY31: C-I-C
| P(50) risk allowance | 1 | 1 | 1 | 3 FY27: C-I-C; 4 FY28: C-I-C; 5 FY29: C-I-C; 6 FY30: C-I-C; 7 FY31: C-I-C
| Overheads | 0 | 1 | 1 | 3 FY27: C-I-C; 4 FY28: C-I-C; 5 FY29: C-I-C; 6 FY30: C-I-C; 7 FY31: C-I-C
| Finance charges | 0 | 1 | 1 | 3 FY27: C-I-C; 4 FY28: C-I-C; 5 FY29: C-I-C; 6 FY30: C-I-C; 7 FY31: C-I-C
Capex Timing
[7 empty] | 1 | 0 | 0 | 0 | 0
Estimated Lifecycle Replacment Cost
[12 empty] | 0 | 0 | 0 | 0 | 0 | 0 | 0 | 0 | 0 | 0 | 36.0523 | 0 | 0 | 0 | 0 | 0 | 0 | 0 | 0 | 0 | 0 | 0 | 0
Opex build up
| Item 1 | [5 empty] | 0 | 0.58556 | 0.58556 | 0.58556 | 0.58556 | 0.58556 | 0.58556 | 0.58556 | 0.58556 | 0.58556 | 0.58556 | 0.58556 | 0.58556 | 0.58556 | 0.58556 | 0.58556 | 0.58556 | 0.58556 | 0.58556 | 0.58556 | 0.58556 | 0.58556 | 0.58556 | 0.58556 | 0.58556 | 0.58556 | 0.58556 | 0.58556
Item 2 | bar: 3 FY27 to 7 FY31
Item 3 | bar: 3 FY27 to 7 FY31
Summary
| Capex total |  |  |  | 0 | 0 | 58.5558 | 0 | 0 | 0 | 0 | 0 | 0 | 0 | 0 | 0 | 0 | 0 | 0 | 0 | 0 | 58.5558 | 0 | 0 | 0 | 0 | 0 | 0 | 0 | 0 | 0 | 0 | 0 | 0
| Opex total |  |  |  | 0 | 0 | 0 | 0.58556 | 0.58556 | 0.58556 | 0.58556 | 0.58556 | 0.58556 | 0.58556 | 0.58556 | 0.58556 | 0.58556 | 0.58556 | 0.58556 | 0.58556 | 0.58556 | 0.58556 | 0.58556 | 0.58556 | 0.58556 | 0.58556 | 0.58556 | 0.58556 | 0.58556 | 0.58556 | 0.58556 | 0.58556 | 0.58556 | 0.58556
Option 7
Capex build up
|  | Incl in capex forecast | Incl in economic analysis | Inc in Lifecycle Replacment | bar: 3 FY27 to 7 FY31
| Design | 1 | 1 | 0 | 3 FY27: C-I-C; 4 FY28: C-I-C; 5 FY29: C-I-C; 6 FY30: C-I-C; 7 FY31: C-I-C
| Internal labour | 1 | 1 | 1 | 3 FY27: C-I-C; 4 FY28: C-I-C; 5 FY29: C-I-C; 6 FY30: C-I-C; 7 FY31: C-I-C
| Materials | 1 | 1 | 0 | 3 FY27: C-I-C; 4 FY28: C-I-C; 5 FY29: C-I-C; 6 FY30: C-I-C; 7 FY31: C-I-C
| Contract costs | 1 | 1 | 1 | 3 FY27: C-I-C; 4 FY28: C-I-C; 5 FY29: C-I-C; 6 FY30: C-I-C; 7 FY31: C-I-C
| P(50) risk allowance | 1 | 1 | 1 | 3 FY27: C-I-C; 4 FY28: C-I-C; 5 FY29: C-I-C; 6 FY30: C-I-C; 7 FY31: C-I-C
| Overheads | 0 | 1 | 1 | 3 FY27: C-I-C; 4 FY28: C-I-C; 5 FY29: C-I-C; 6 FY30: C-I-C; 7 FY31: C-I-C
| Finance charges | 0 | 1 | 1 | 3 FY27: C-I-C; 4 FY28: C-I-C; 5 FY29: C-I-C; 6 FY30: C-I-C; 7 FY31: C-I-C
Capex Timing
[7 empty] | 1 | 0 | 0 | 0 | 0
Estimated Lifecycle Replacment Cost
[12 empty] | 0 | 0 | 0 | 0 | 0 | 0 | 0 | 0 | 0 | 0 | 0 | 0 | 0 | 0 | 0 | 0 | 0 | 0 | 0 | 0 | 0 | 0 | 0
Opex build up
| Item 1 | [5 empty] | 0 | 0 | 0 | 0 | 0 | 0 | 0 | 0 | 0 | 0 | 0 | 0 | 0 | 0 | 0 | 0 | 0 | 0 | 0 | 0 | 0 | 0 | 0 | 0 | 0 | 0 | 0 | 0
Item 2 | bar: 3 FY27 to 7 FY31
Item 3 | bar: 3 FY27 to 7 FY31
Summary
| Capex total |  |  |  | 0 | 0 | 0 | 0 | 0 | 0 | 0 | 0 | 0 | 0 | 0 | 0 | 0 | 0 | 0 | 0 | 0 | 0 | 0 | 0 | 0 | 0 | 0 | 0 | 0 | 0 | 0 | 0 | 0 | 0
| Opex total |  |  |  | 0 | 0 | 0 | 0 | 0 | 0 | 0 | 0 | 0 | 0 | 0 | 0 | 0 | 0 | 0 | 0 | 0 | 0 | 0 | 0 | 0 | 0 | 0 | 0 | 0 | 0 | 0 | 0 | 0 | 0
Option 8
Capex build up
|  | Incl in capex forecast | Incl in economic analysis | Inc in Lifecycle Replacment | bar: 3 FY27 to 7 FY31
| Design | 1 | 1 | 0 | 3 FY27: C-I-C; 4 FY28: C-I-C; 5 FY29: C-I-C; 6 FY30: C-I-C; 7 FY31: C-I-C
| Internal labour | 1 | 1 | 1 | 3 FY27: C-I-C; 4 FY28: C-I-C; 5 FY29: C-I-C; 6 FY30: C-I-C; 7 FY31: C-I-C
| Materials | 1 | 1 | 0 | 3 FY27: C-I-C; 4 FY28: C-I-C; 5 FY29: C-I-C; 6 FY30: C-I-C; 7 FY31: C-I-C
| Contract costs | 1 | 1 | 1 | 3 FY27: C-I-C; 4 FY28: C-I-C; 5 FY29: C-I-C; 6 FY30: C-I-C; 7 FY31: C-I-C
| P(50) risk allowance | 1 | 1 | 1 | 3 FY27: C-I-C; 4 FY28: C-I-C; 5 FY29: C-I-C; 6 FY30: C-I-C; 7 FY31: C-I-C
| Overheads | 0 | 1 | 1 | 3 FY27: C-I-C; 4 FY28: C-I-C; 5 FY29: C-I-C; 6 FY30: C-I-C; 7 FY31: C-I-C
| Finance charges | 0 | 1 | 1 | 3 FY27: C-I-C; 4 FY28: C-I-C; 5 FY29: C-I-C; 6 FY30: C-I-C; 7 FY31: C-I-C
Capex Timing
[7 empty] | 1 | 0 | 0 | 0 | 0
Estimated Lifecycle Replacment Cost
[12 empty] | 0 | 0 | 0 | 0 | 0 | 0 | 0 | 0 | 0 | 0 | 0 | 0 | 0 | 0 | 0 | 0 | 0 | 0 | 0 | 0 | 0 | 0 | 0
Opex build up
| Item 1 | [5 empty] | 0 | 0 | 0 | 0 | 0 | 0 | 0 | 0 | 0 | 0 | 0 | 0 | 0 | 0 | 0 | 0 | 0 | 0 | 0 | 0 | 0 | 0 | 0 | 0 | 0 | 0 | 0 | 0
Item 2 | bar: 3 FY27 to 7 FY31
Item 3 | bar: 3 FY27 to 7 FY31
Summary
| Capex total |  |  |  | 0 | 0 | 0 | 0 | 0 | 0 | 0 | 0 | 0 | 0 | 0 | 0 | 0 | 0 | 0 | 0 | 0 | 0 | 0 | 0 | 0 | 0 | 0 | 0 | 0 | 0 | 0 | 0 | 0 | 0
| Opex total |  |  |  | 0 | 0 | 0 | 0 | 0 | 0 | 0 | 0 | 0 | 0 | 0 | 0 | 0 | 0 | 0 | 0 | 0 | 0 | 0 | 0 | 0 | 0 | 0 | 0 | 0 | 0 | 0 | 0 | 0 | 0
Option 9
Capex build up
|  | Incl in capex forecast | Incl in economic analysis | Inc in Lifecycle Replacment | bar: 3 FY27 to 7 FY31
| Design | 1 | 1 | 0 | 3 FY27: C-I-C; 4 FY28: C-I-C; 5 FY29: C-I-C; 6 FY30: C-I-C; 7 FY31: C-I-C
| Internal labour | 1 | 1 | 1 | 3 FY27: C-I-C; 4 FY28: C-I-C; 5 FY29: C-I-C; 6 FY30: C-I-C; 7 FY31: C-I-C
| Materials | 1 | 1 | 0 | 3 FY27: C-I-C; 4 FY28: C-I-C; 5 FY29: C-I-C; 6 FY30: C-I-C; 7 FY31: C-I-C
| Contract costs | 1 | 1 | 1 | 3 FY27: C-I-C; 4 FY28: C-I-C; 5 FY29: C-I-C; 6 FY30: C-I-C; 7 FY31: C-I-C
| P(50) risk allowance | 1 | 1 | 1 | 3 FY27: C-I-C; 4 FY28: C-I-C; 5 FY29: C-I-C; 6 FY30: C-I-C; 7 FY31: C-I-C
| Overheads | 0 | 1 | 1 | 3 FY27: C-I-C; 4 FY28: C-I-C; 5 FY29: C-I-C; 6 FY30: C-I-C; 7 FY31: C-I-C
| Finance charges | 0 | 1 | 1 | 3 FY27: C-I-C; 4 FY28: C-I-C; 5 FY29: C-I-C; 6 FY30: C-I-C; 7 FY31: C-I-C
Capex Timing
[7 empty] | 1 | 0 | 0 | 0 | 0
Estimated Lifecycle Replacment Cost
[12 empty] | 0 | 0 | 0 | 0 | 0 | 0 | 0 | 0 | 0 | 0 | 0 | 0 | 0 | 0 | 0 | 0 | 0 | 0 | 0 | 0 | 0 | 0 | 0
Opex build up
| Item 1 | [5 empty] | 0 | 0 | 0 | 0 | 0 | 0 | 0 | 0 | 0 | 0 | 0 | 0 | 0 | 0 | 0 | 0 | 0 | 0 | 0 | 0 | 0 | 0 | 0 | 0 | 0 | 0 | 0 | 0
Item 2 | bar: 3 FY27 to 7 FY31
Item 3 | bar: 3 FY27 to 7 FY31
Summary
| Capex total |  |  |  | 0 | 0 | 0 | 0 | 0 | 0 | 0 | 0 | 0 | 0 | 0 | 0 | 0 | 0 | 0 | 0 | 0 | 0 | 0 | 0 | 0 | 0 | 0 | 0 | 0 | 0 | 0 | 0 | 0 | 0
| Opex total |  |  |  | 0 | 0 | 0 | 0 | 0 | 0 | 0 | 0 | 0 | 0 | 0 | 0 | 0 | 0 | 0 | 0 | 0 | 0 | 0 | 0 | 0 | 0 | 0 | 0 | 0 | 0 | 0 | 0 | 0 | 0
Option 10
Capex build up
|  | Incl in capex forecast | Incl in economic analysis | Inc in Lifecycle Replacment | bar: 3 FY27 to 7 FY31
| Design | 1 | 1 | 0 | 3 FY27: C-I-C; 4 FY28: C-I-C; 5 FY29: C-I-C; 6 FY30: C-I-C; 7 FY31: C-I-C
| Internal labour | 1 | 1 | 1 | 3 FY27: C-I-C; 4 FY28: C-I-C; 5 FY29: C-I-C; 6 FY30: C-I-C; 7 FY31: C-I-C
| Materials | 1 | 1 | 0 | 3 FY27: C-I-C; 4 FY28: C-I-C; 5 FY29: C-I-C; 6 FY30: C-I-C; 7 FY31: C-I-C
| Contract costs | 1 | 1 | 1 | 3 FY27: C-I-C; 4 FY28: C-I-C; 5 FY29: C-I-C; 6 FY30: C-I-C; 7 FY31: C-I-C
| P(50) risk allowance | 1 | 1 | 1 | 3 FY27: C-I-C; 4 FY28: C-I-C; 5 FY29: C-I-C; 6 FY30: C-I-C; 7 FY31: C-I-C
| Overheads | 0 | 1 | 1 | 3 FY27: C-I-C; 4 FY28: C-I-C; 5 FY29: C-I-C; 6 FY30: C-I-C; 7 FY31: C-I-C
| Finance charges | 0 | 1 | 1 | 3 FY27: C-I-C; 4 FY28: C-I-C; 5 FY29: C-I-C; 6 FY30: C-I-C; 7 FY31: C-I-C
Capex Timing
[7 empty] | 1 | 0 | 0 | 0 | 0
Estimated Lifecycle Replacment Cost
[12 empty] | 0 | 0 | 0 | 0 | 0 | 0 | 0 | 0 | 0 | 0 | 0 | 0 | 0 | 0 | 0 | 0 | 0 | 0 | 0 | 0 | 0 | 0 | 0
Opex build up
| Item 1 | [5 empty] | 0 | 0 | 0 | 0 | 0 | 0 | 0 | 0 | 0 | 0 | 0 | 0 | 0 | 0 | 0 | 0 | 0 | 0 | 0 | 0 | 0 | 0 | 0 | 0 | 0 | 0 | 0 | 0
Item 2 | bar: 3 FY27 to 7 FY31
Item 3 | bar: 3 FY27 to 7 FY31
Summary
| Capex total |  |  |  | 0 | 0 | 0 | 0 | 0 | 0 | 0 | 0 | 0 | 0 | 0 | 0 | 0 | 0 | 0 | 0 | 0 | 0 | 0 | 0 | 0 | 0 | 0 | 0 | 0 | 0 | 0 | 0 | 0 | 0
| Opex total |  |  |  | 0 | 0 | 0 | 0 | 0 | 0 | 0 | 0 | 0 | 0 | 0 | 0 | 0 | 0 | 0 | 0 | 0 | 0 | 0 | 0 | 0 | 0 | 0 | 0 | 0 | 0 | 0 | 0 | 0 | 0

## 2.3.2 Option2 Cost
Dollar Basis
Option 2 - Install new 66kV line between CBTS and OFR | Real $2025
PROJECT EXPENDITURE FORECASTS | 2025 | 2026 | 2027 | 2028 | 2029 | 2030 | TOTAL | Design | 1 | 1 | C-I-C
DESIGN | 0 | 0 | 0 | 0 | 0 | 0 | C-I-C | Internal labour | 1 | 1 | C-I-C
INTERNAL LABOUR | 0 | 0 | 0 | 0 | 0 | 0 | C-I-C | Materials | 1 | 1 | C-I-C
MATERIALS | 0 | 0 | 0 | 0 | 0 | 0 | C-I-C | Contract costs | 1 | 1 | C-I-C
CONTRACT COSTS | 0 | 0 | 0 | 0 | 0 | 0 | C-I-C | P(50) risk allowance | 1 | 1 | C-I-C
PROJECT DIRECT EXPENDITURE | 0 | 0 | 0 | 0 | 0 | 0 | C-I-C | Overheads | 1 | 1 | C-I-C
P50 RISK | 0 | 0 | 0 | 0 | 0 | 0 | C-I-C | Finance charges | 0 | 0 | C-I-C
DIRECT + P50 RISK | 0 | 0 | 0 | 0 | 0 | 0 | C-I-C
OVERHEADS | 0 | 0 | 0 | 0 | 0 | 0 | C-I-C
FINANCE CHARGES | 0 | 0 | 0 | 0 | 0 | 0 | C-I-C
Direct + P50 RISK + INDIRECTS | 0 | 0 | 0 | 0 | 0 | 0 | C-I-C
P90-P50 RISK | 0 | 0 | 0 | 0 | 0 | 0 | C-I-C
DIRECT + P90 RISK + INDIRECTS | 0 | 0 | 0 | 0 | 0 | 0 | C-I-C

## 2.3.3 Option3 Cost
Dollar Basis
Option 3 - Install new 66kV line between CBTS and PHM | Real $2025
PROJECT EXPENDITURE FORECASTS | 2025 | 2026 | 2027 | 2028 | 2029 | 2030 | TOTAL | Design | 1 | 1 | C-I-C
DESIGN | 0 | 0 | 0 | 0 | 0 | 0 | C-I-C | Internal labour | 1 | 1 | C-I-C
INTERNAL LABOUR | 0 | 0 | 0 | 0 | 0 | 0 | C-I-C | Materials | 1 | 1 | C-I-C
MATERIALS | 0 | 0 | 0 | 0 | 0 | 0 | C-I-C | Contract costs | 1 | 1 | C-I-C
CONTRACT COSTS | 0 | 0 | 0 | 0 | 0 | 0 | C-I-C | P(50) risk allowance | 1 | 1 | C-I-C
PROJECT DIRECT EXPENDITURE | 0 | 0 | 0 | 0 | 0 | 0 | C-I-C | Overheads | 1 | 1 | C-I-C
P50 RISK | 0 | 0 | 0 | 0 | 0 | 0 | C-I-C | Finance charges | 0 | 0 | C-I-C
DIRECT + P50 RISK | 0 | 0 | 0 | 0 | 0 | 0 | C-I-C
OVERHEADS | 0 | 0 | 0 | 0 | 0 | 0 | C-I-C
FINANCE CHARGES | 0 | 0 | 0 | 0 | 0 | 0 | C-I-C
Direct + P50 RISK + INDIRECTS | 0 | 0 | 0 | 0 | 0 | 0 | C-I-C
P90-P50 RISK | 0 | 0 | 0 | 0 | 0 | 0 | C-I-C
DIRECT + P90 RISK + INDIRECTS | 0 | 0 | 0 | 0 | 0 | 0 | C-I-C

## 2.3.4 Option4 Cost
Dollar Basis
Option 4 - Install new 66kV line between CBTS-PSH and PSH-PHM | Real $2025
PROJECT EXPENDITURE FORECASTS | 2025 | 2026 | 2027 | 2028 | 2029 | 2030 | TOTAL | Design | 1 | 1 | C-I-C
DESIGN | 0 | 0 | 0 | 0 | 0 | 0 | C-I-C | Internal labour | 1 | 1 | C-I-C
INTERNAL LABOUR | 0 | 0 | 0 | 0 | 0 | 0 | C-I-C | Materials | 1 | 1 | C-I-C
MATERIALS | 0 | 0 | 0 | 0 | 0 | 0 | C-I-C | Contract costs | 1 | 1 | C-I-C
CONTRACT COSTS | 0 | 0 | 0 | 0 | 0 | 0 | C-I-C | P(50) risk allowance | 1 | 1 | C-I-C
PROJECT DIRECT EXPENDITURE | 0 | 0 | 0 | 0 | 0 | 0 | C-I-C | Overheads | 1 | 1 | C-I-C
P50 RISK | 0 | 0 | 0 | 0 | 0 | 0 | C-I-C | Finance charges | 0 | 0 | C-I-C
DIRECT + P50 RISK | 0 | 0 | 0 | 0 | 0 | 0 | C-I-C
OVERHEADS | 0 | 0 | 0 | 0 | 0 | 0 | C-I-C
FINANCE CHARGES | 0 | 0 | 0 | 0 | 0 | 0 | C-I-C
Direct + P50 RISK + INDIRECTS | 0 | 0 | 0 | 0 | 0 | 0 | C-I-C
P90-P50 RISK | 0 | 0 | 0 | 0 | 0 | 0 | C-I-C
DIRECT + P90 RISK + INDIRECTS | 0 | 0 | 0 | 0 | 0 | 0 | C-I-C

## 2.3.5 Option5 Cost
Dollar Basis
Option 5 - Install new 66kV line between CBTS-LLG | Real $2025
PROJECT EXPENDITURE FORECASTS | 2025 | 2026 | 2027 | 2028 | 2029 | 2030 | TOTAL | Design | 1 | 1 | C-I-C
DESIGN | 0 | 0 | 0 | 0 | 0 | 0 | C-I-C | Internal labour | 1 | 1 | C-I-C
INTERNAL LABOUR | 0 | 0 | 0 | 0 | 0 | 0 | C-I-C | Materials | 1 | 1 | C-I-C
MATERIALS | 0 | 0 | 0 | 0 | 0 | 0 | C-I-C | Contract costs | 1 | 1 | C-I-C
CONTRACT COSTS | 0 | 0 | 0 | 0 | 0 | 0 | C-I-C | P(50) risk allowance | 1 | 1 | C-I-C
PROJECT DIRECT EXPENDITURE | 0 | 0 | 0 | 0 | 0 | 0 | C-I-C | Overheads | 1 | 1 | C-I-C
P50 RISK | 0 | 0 | 0 | 0 | 0 | 0 | C-I-C | Finance charges | 0 | 0 | C-I-C
DIRECT + P50 RISK | 0 | 0 | 0 | 0 | 0 | 0 | C-I-C
OVERHEADS | 0 | 0 | 0 | 0 | 0 | 0 | C-I-C
FINANCE CHARGES | 0 | 0 | 0 | 0 | 0 | 0 | C-I-C
Direct + P50 RISK + INDIRECTS | 0 | 0 | 0 | 0 | 0 | 0 | C-I-C
P90-P50 RISK | 0 | 0 | 0 | 0 | 0 | 0 | C-I-C
DIRECT + P90 RISK + INDIRECTS | 0 | 0 | 0 | 0 | 0 | 0 | C-I-C

## 2.3.6 Option6 Cost
Dollar Basis
Option 6 - Construct a 25MW/100MWh Battery Energy Storage System | Real $2025
PROJECT EXPENDITURE FORECASTS | 2025 | 2026 | 2027 | 2028 | 2029 | 2030 | TOTAL | Design | 1 | 1 | C-I-C
DESIGN | 0 | 0 | 0 | 0 | 0 | 0 | C-I-C | Internal labour | 1 | 1 | C-I-C
INTERNAL LABOUR | 0 | 0 | 0 | 0 | 0 | 0 | C-I-C | Materials | 1 | 1 | C-I-C
MATERIALS | 0 | 0 | 0 | 0 | 0 | 0 | C-I-C | Contract costs | 1 | 1 | C-I-C
CONTRACT COSTS | 0 | 0 | 0 | 0 | 0 | 0 | C-I-C | P(50) risk allowance | 1 | 1 | C-I-C
PROJECT DIRECT EXPENDITURE | 0 | 0 | 0 | 0 | 0 | 0 | C-I-C | Overheads | 1 | 1 | C-I-C
P50 RISK | 0 | 0 | 0 | 0 | 0 | 0 | C-I-C | Finance charges | 0 | 0 | C-I-C
DIRECT + P50 RISK | 0 | 0 | 0 | 0 | 0 | 0 | C-I-C
OVERHEADS | 0 | 0 | 0 | 0 | 0 | 0 | C-I-C
FINANCE CHARGES | 0 | 0 | 0 | 0 | 0 | 0 | C-I-C
Direct + P50 RISK + INDIRECTS | 0 | 0 | 0 | 0 | 0 | 0 | C-I-C
P90-P50 RISK | 0 | 0 | 0 | 0 | 0 | 0 | C-I-C
DIRECT + P90 RISK + INDIRECTS | 0 | 0 | 0 | 0 | 0 | 0 | C-I-C

## 2.3.7 Option7 Cost (hidden)
Dollar Basis
Not Used | Real $2025
PROJECT EXPENDITURE FORECASTS | 2025 | 2026 | 2027 | 2028 | 2029 | 2030 | TOTAL | Design | 1 | 1 | 0
DESIGN | 0 | 0 | 0 | 0 | 0 | 0 |  | Internal labour | 1 | 1 | 0
INTERNAL LABOUR | 0 | 0 | 0 | 0 | 0 | 0 |  | Materials | 1 | 1 | 0
MATERIALS | 0 | 0 | 0 | 0 | 0 | 0 |  | Contract costs | 1 | 1 | 0
CONTRACT COSTS | 0 | 0 | 0 | 0 | 0 | 0 |  | P(50) risk allowance | 1 | 1 | 0
PROJECT DIRECT EXPENDITURE | 0 | 0 | 0 | 0 | 0 | 0 |  | Overheads | 1 | 1 | 0
P50 RISK | 0 | 0 | 0 | 0 | 0 | 0 |  | Finance charges | 0 | 0 | 0
DIRECT + P50 RISK | 0 | 0 | 0 | 0 | 0 | 0
OVERHEADS | 0 | 0 | 0 | 0 | 0 | 0
FINANCE CHARGES | 0 | 0 | 0 | 0 | 0 | 0
Direct + P50 RISK + INDIRECTS | 0 | 0 | 0 | 0 | 0 | 0
P90-P50 RISK | 0 | 0 | 0 | 0 | 0 | 0
DIRECT + P90 RISK + INDIRECTS | 0 | 0 | 0 | 0 | 0 | 0

## 2.3.8 Option8 Cost (hidden)
Dollar Basis
Not Used | Real $2025
PROJECT EXPENDITURE FORECASTS | 2025 | 2026 | 2027 | 2028 | 2029 | 2030 | TOTAL | Design | 1 | 1 | 0
DESIGN | 0 | 0 | 0 | 0 | 0 | 0 |  | Internal labour | 1 | 1 | 0
INTERNAL LABOUR | 0 | 0 | 0 | 0 | 0 | 0 |  | Materials | 1 | 1 | 0
MATERIALS | 0 | 0 | 0 | 0 | 0 | 0 |  | Contract costs | 1 | 1 | 0
CONTRACT COSTS | 0 | 0 | 0 | 0 | 0 | 0 |  | P(50) risk allowance | 1 | 1 | 0
PROJECT DIRECT EXPENDITURE | 0 | 0 | 0 | 0 | 0 | 0 |  | Overheads | 1 | 1 | 0
P50 RISK | 0 | 0 | 0 | 0 | 0 | 0 |  | Finance charges | 0 | 0 | 0
DIRECT + P50 RISK | 0 | 0 | 0 | 0 | 0 | 0
OVERHEADS | 0 | 0 | 0 | 0 | 0 | 0
FINANCE CHARGES | 0 | 0 | 0 | 0 | 0 | 0
Direct + P50 RISK + INDIRECTS | 0 | 0 | 0 | 0 | 0 | 0
P90-P50 RISK | 0 | 0 | 0 | 0 | 0 | 0
DIRECT + P90 RISK + INDIRECTS | 0 | 0 | 0 | 0 | 0 | 0

## 2.3.9 Option9 Cost (hidden)
Dollar Basis
Not Used | Real $2025
PROJECT EXPENDITURE FORECASTS | 2025 | 2026 | 2027 | 2028 | 2029 | 2030 | TOTAL | Design | 1 | 1 | 0
DESIGN | 0 | 0 | 0 | 0 | 0 | 0 |  | Internal labour | 1 | 1 | 0
INTERNAL LABOUR | 0 | 0 | 0 | 0 | 0 | 0 |  | Materials | 1 | 1 | 0
MATERIALS | 0 | 0 | 0 | 0 | 0 | 0 |  | Contract costs | 1 | 1 | 0
CONTRACT COSTS | 0 | 0 | 0 | 0 | 0 | 0 |  | P(50) risk allowance | 1 | 1 | 0
PROJECT DIRECT EXPENDITURE | 0 | 0 | 0 | 0 | 0 | 0 |  | Overheads | 1 | 1 | 0
P50 RISK | 0 | 0 | 0 | 0 | 0 | 0 |  | Finance charges | 0 | 0 | 0
DIRECT + P50 RISK | 0 | 0 | 0 | 0 | 0 | 0
OVERHEADS | 0 | 0 | 0 | 0 | 0 | 0
FINANCE CHARGES | 0 | 0 | 0 | 0 | 0 | 0
Direct + P50 RISK + INDIRECTS | 0 | 0 | 0 | 0 | 0 | 0
P90-P50 RISK | 0 | 0 | 0 | 0 | 0 | 0
DIRECT + P90 RISK + INDIRECTS | 0 | 0 | 0 | 0 | 0 | 0

## 2.3.10 Option10 Cost (hidden)
Dollar Basis
Not Used | Real $2025
PROJECT EXPENDITURE FORECASTS | 2025 | 2026 | 2027 | 2028 | 2029 | 2030 | TOTAL | Design | 1 | 1 | 0
DESIGN | 0 | 0 | 0 | 0 | 0 | 0 |  | Internal labour | 1 | 1 | 0
INTERNAL LABOUR | 0 | 0 | 0 | 0 | 0 | 0 |  | Materials | 1 | 1 | 0
MATERIALS | 0 | 0 | 0 | 0 | 0 | 0 |  | Contract costs | 1 | 1 | 0
CONTRACT COSTS | 0 | 0 | 0 | 0 | 0 | 0 |  | P(50) risk allowance | 1 | 1 | 0
PROJECT DIRECT EXPENDITURE | 0 | 0 | 0 | 0 | 0 | 0 |  | Overheads | 1 | 1 | 0
P50 RISK | 0 | 0 | 0 | 0 | 0 | 0 |  | Finance charges | 0 | 0 | 0
DIRECT + P50 RISK | 0 | 0 | 0 | 0 | 0 | 0
OVERHEADS | 0 | 0 | 0 | 0 | 0 | 0
FINANCE CHARGES | 0 | 0 | 0 | 0 | 0 | 0
Direct + P50 RISK + INDIRECTS | 0 | 0 | 0 | 0 | 0 | 0
P90-P50 RISK | 0 | 0 | 0 | 0 | 0 | 0
DIRECT + P90 RISK + INDIRECTS | 0 | 0 | 0 | 0 | 0 | 0

## 3.1 NPV
Economic inputs and assumptions
Scenario | Discount rate | Central
| Cost | Central
| VCR | Central
|  | Central | Lower bound | Upper bound
| Discount rate | 5.56% | 4.11% | 7%
| Cost | 100% | 80% | 120%
| VCR | 100% | 80% | 120%
Asset life for calculating annualised capex (years) | Option 1 | 45
| Option 2 | 45
| Option 3 | 45
| Option 4 | 45
| Option 5 | 45
| Option 6 | 15
| Option 7 | 0
| Option 8 | 0
| Option 9 | 0
| Option 10 | 0
|  |  |  | 1 | 2 | 3 | 4 | 5 | 6 | 7 | 8 | 9 | 10 | 11 | 12 | 13 | 14 | 15 | 16 | 17 | 18 | 19 | 20 | 21 | 22 | 23 | 24 | 25 | 26 | 27 | 28 | 29 | 30
|  |  |  | FY25 | FY26 | FY27 | FY28 | FY29 | FY30 | FY31 | FY32 | FY33 | FY34 | FY35 | FY36 | FY37 | FY38 | FY39 | FY40 | FY41 | FY42 | FY43 | FY44 | FY45 | FY46 | FY47 | FY48 | FY49 | FY50 | FY51 | FY52 | FY53 | FY54
Outputs | bar: 3 FY27; 7 FY31
Option 1
| Discounted | Undiscounted
| 0 | 0 | Capex | 0 | 0 | 0 | 0 | 0 | 0 | 0 | 0 | 0 | 0 | 0 | 0 | 0 | 0 | 0 | 0 | 0 | 0 | 0 | 0 | 0 | 0 | 0 | 0 | 0 | 0 | 0 | 0 | 0 | 0
| 0 | 0 | Opex | 0 | 0 | 0 | 0 | 0 | 0 | 0 | 0 | 0 | 0 | 0 | 0 | 0 | 0 | 0 | 0 | 0 | 0 | 0 | 0 | 0 | 0 | 0 | 0 | 0 | 0 | 0 | 0 | 0 | 0
| 0 | 0 | Reduction in unserved energy | 0 | 0 | 0 | 0 | 0 | 0 | 0 | 0 | 0 | 0 | 0 | 0 | 0 | 0 | 0 | 0 | 0 | 0 | 0 | 0 | 0 | 0 | 0 | 0 | 0 | 0 | 0 | 0 | 0 | 0
| 0 | 0 | Net benefit | 0 | 0 | 0 | 0 | 0 | 0 | 0 | 0 | 0 | 0 | 0 | 0 | 0 | 0 | 0 | 0 | 0 | 0 | 0 | 0 | 0 | 0 | 0 | 0 | 0 | 0 | 0 | 0 | 0 | 0
|  |  | EUE Value ($m, real $2024) | 0.073383 | 2.9207 | 7.0546 | 2.6853 | 3.7427 | 5.4147 | 7.6273 | 10.7953 | 15.056 | 18.7652 | 23.6054 | 31.7108 | 36.5064 | 45.1266 | 50.5241 | 50.5241 | 50.5241 | 50.5241 | 50.5241 | 50.5241 | 50.5241 | 50.5241 | 50.5241 | 50.5241 | 50.5241 | 50.5241 | 50.5241 | 50.5241 | 50.5241 | 50.5241
Option 2
Determining Optimal Timing: | Discounted | Undiscounted
| 25.0873 | 27.9546 | Capex | 0 | 0 | 27.9546 | 0 | 0 | 0 | 0 | 0 | 0 | 0 | 0 | 0 | 0 | 0 | 0 | 0 | 0 | 0 | 0 | 0 | 0 | 0 | 0 | 0 | 0 | 0 | 0 | 0 | 0 | 0
| 3.4652 | 7.5477 | Opex | 0 | 0 | 0 | 0.27955 | 0.27955 | 0.27955 | 0.27955 | 0.27955 | 0.27955 | 0.27955 | 0.27955 | 0.27955 | 0.27955 | 0.27955 | 0.27955 | 0.27955 | 0.27955 | 0.27955 | 0.27955 | 0.27955 | 0.27955 | 0.27955 | 0.27955 | 0.27955 | 0.27955 | 0.27955 | 0.27955 | 0.27955 | 0.27955 | 0.27955
| 367.8619 | 983.5456 | Reduction in unserved energy | 0 | 0 | 0 | 2.6688 | 3.721 | 5.3855 | 7.5854 | 10.7354 | 14.9701 | 18.6515 | 23.4504 | 31.3445 | 35.8991 | 44.0624 | 49.067 | 49.067 | 49.067 | 49.067 | 49.067 | 49.067 | 49.067 | 49.067 | 49.067 | 49.067 | 49.067 | 49.067 | 49.067 | 49.067 | 49.067 | 49.067
| 339.3094 | 948.0433 | Net benefit | 0 | 0 | -27.9546 | 2.3893 | 3.4415 | 5.106 | 7.3058 | 10.4559 | 14.6905 | 18.3719 | 23.1708 | 31.065 | 35.6196 | 43.7829 | 48.7874 | 48.7874 | 48.7874 | 48.7874 | 48.7874 | 48.7874 | 48.7874 | 48.7874 | 48.7874 | 48.7874 | 48.7874 | 48.7874 | 48.7874 | 48.7874 | 48.7874 | 48.7874
|  |  | EUE Value ($m, real $2024) | 0.073383 | 2.9207 | 7.0546 | 0.016488 | 0.02171 | 0.029143 | 0.041916 | 0.059821 | 0.085957 | 0.11369 | 0.15504 | 0.36624 | 0.60729 | 1.0641 | 1.4572 | 1.4572 | 1.4572 | 1.4572 | 1.4572 | 1.4572 | 1.4572 | 1.4572 | 1.4572 | 1.4572 | 1.4572 | 1.4572 | 1.4572 | 1.4572 | 1.4572 | 1.4572
|  |  | Annualised capex | 0 | 0 | 1.5288 | 1.5288 | 1.5288 | 1.5288 | 1.5288 | 1.5288 | 1.5288 | 1.5288 | 1.5288 | 1.5288 | 1.5288 | 1.5288 | 1.5288 | 1.5288 | 1.5288 | 1.5288 | 1.5288 | 1.5288 | 1.5288 | 1.5288 | 1.5288 | 1.5288 | 1.5288 | 1.5288 | 1.5288 | 1.5288 | 1.5288 | 1.5288
|  |  | Annualised cost (capex+opex) | 0 | 0 | 1.5288 | 1.8083 | 1.8083 | 1.8083 | 1.8083 | 1.8083 | 1.8083 | 1.8083 | 1.8083 | 1.8083 | 1.8083 | 1.8083 | 1.8083 | 1.8083 | 1.8083 | 1.8083 | 1.8083 | 1.8083 | 1.8083 | 1.8083 | 1.8083 | 1.8083 | 1.8083 | 1.8083 | 1.8083 | 1.8083 | 1.8083 | 1.8083
|  |  | Optimal timing (interim calc) | 0 | 0 | 0 | 1 | 1 | 1 | 1 | 1 | 1 | 1 | 1 | 1 | 1 | 1 | 1 | 1 | 1 | 1 | 1 | 1 | 1 | 1 | 1 | 1 | 1 | 1 | 1 | 1 | 1 | 1
|  |  | Optimal timing | - | - | - | Yes | - | - | - | - | - | - | - | - | - | - | - | - | - | - | - | - | - | - | - | - | - | - | - | - | - | -
Adjusted For Optimal Timing: | 25.0873 | 27.9546 | Capex | 0 | 0 | 27.9546 | 0 | 0 | 0 | 0 | 0 | 0 | 0 | 0 | 0 | 0 | 0 | 0 | 0 | 0 | 0 | 0 | 0 | 0 | 0 | 0 | 0 | 0 | 0 | 0 | 0 | 0 | 0
| 3.4652 | 7.5477 | Opex | 0 | 0 | 0 | 0.27955 | 0.27955 | 0.27955 | 0.27955 | 0.27955 | 0.27955 | 0.27955 | 0.27955 | 0.27955 | 0.27955 | 0.27955 | 0.27955 | 0.27955 | 0.27955 | 0.27955 | 0.27955 | 0.27955 | 0.27955 | 0.27955 | 0.27955 | 0.27955 | 0.27955 | 0.27955 | 0.27955 | 0.27955 | 0.27955 | 0.27955
| 367.8619 | 983.5456 | Reduction in unserved energy | 0 | 0 | 0 | 2.6688 | 3.721 | 5.3855 | 7.5854 | 10.7354 | 14.9701 | 18.6515 | 23.4504 | 31.3445 | 35.8991 | 44.0624 | 49.067 | 49.067 | 49.067 | 49.067 | 49.067 | 49.067 | 49.067 | 49.067 | 49.067 | 49.067 | 49.067 | 49.067 | 49.067 | 49.067 | 49.067 | 49.067
| 339.3094 | 948.0433 | Net benefit | 0 | 0 | -27.9546 | 2.3893 | 3.4415 | 5.106 | 7.3058 | 10.4559 | 14.6905 | 18.3719 | 23.1708 | 31.065 | 35.6196 | 43.7829 | 48.7874 | 48.7874 | 48.7874 | 48.7874 | 48.7874 | 48.7874 | 48.7874 | 48.7874 | 48.7874 | 48.7874 | 48.7874 | 48.7874 | 48.7874 | 48.7874 | 48.7874 | 48.7874
Option 3
Determining Optimal Timing: | Discounted | Undiscounted
| 32.929 | 36.6925 | Capex | 0 | 0 | 36.6925 | 0 | 0 | 0 | 0 | 0 | 0 | 0 | 0 | 0 | 0 | 0 | 0 | 0 | 0 | 0 | 0 | 0 | 0 | 0 | 0 | 0 | 0 | 0 | 0 | 0 | 0 | 0
| 4.5484 | 9.907 | Opex | 0 | 0 | 0 | 0.36692 | 0.36692 | 0.36692 | 0.36692 | 0.36692 | 0.36692 | 0.36692 | 0.36692 | 0.36692 | 0.36692 | 0.36692 | 0.36692 | 0.36692 | 0.36692 | 0.36692 | 0.36692 | 0.36692 | 0.36692 | 0.36692 | 0.36692 | 0.36692 | 0.36692 | 0.36692 | 0.36692 | 0.36692 | 0.36692 | 0.36692
| 362.846 | 968.9377 | Reduction in unserved energy | 0 | 0 | 0 | 2.6714 | 3.7248 | 5.3912 | 7.5942 | 10.7484 | 14.9881 | 18.6181 | 23.294 | 31.0395 | 35.4421 | 43.3871 | 48.2524 | 48.2524 | 48.2524 | 48.2524 | 48.2524 | 48.2524 | 48.2524 | 48.2524 | 48.2524 | 48.2524 | 48.2524 | 48.2524 | 48.2524 | 48.2524 | 48.2524 | 48.2524
| 325.3687 | 922.3383 | Net benefit | 0 | 0 | -36.6925 | 2.3045 | 3.3579 | 5.0243 | 7.2273 | 10.3815 | 14.6211 | 18.2512 | 22.9271 | 30.6725 | 35.0752 | 43.0201 | 47.8855 | 47.8855 | 47.8855 | 47.8855 | 47.8855 | 47.8855 | 47.8855 | 47.8855 | 47.8855 | 47.8855 | 47.8855 | 47.8855 | 47.8855 | 47.8855 | 47.8855 | 47.8855
|  |  | EUE Value ($m, real $2024) | 0.073383 | 2.9207 | 7.0546 | 0.013889 | 0.017873 | 0.023481 | 0.033047 | 0.046843 | 0.067965 | 0.14709 | 0.31143 | 0.67129 | 1.0643 | 1.7395 | 2.2717 | 2.2717 | 2.2717 | 2.2717 | 2.2717 | 2.2717 | 2.2717 | 2.2717 | 2.2717 | 2.2717 | 2.2717 | 2.2717 | 2.2717 | 2.2717 | 2.2717 | 2.2717
|  |  | Annualised capex | 0 | 0 | 2.0066 | 2.0066 | 2.0066 | 2.0066 | 2.0066 | 2.0066 | 2.0066 | 2.0066 | 2.0066 | 2.0066 | 2.0066 | 2.0066 | 2.0066 | 2.0066 | 2.0066 | 2.0066 | 2.0066 | 2.0066 | 2.0066 | 2.0066 | 2.0066 | 2.0066 | 2.0066 | 2.0066 | 2.0066 | 2.0066 | 2.0066 | 2.0066
|  |  | Annualised cost (capex+opex) | 0 | 0 | 2.0066 | 2.3736 | 2.3736 | 2.3736 | 2.3736 | 2.3736 | 2.3736 | 2.3736 | 2.3736 | 2.3736 | 2.3736 | 2.3736 | 2.3736 | 2.3736 | 2.3736 | 2.3736 | 2.3736 | 2.3736 | 2.3736 | 2.3736 | 2.3736 | 2.3736 | 2.3736 | 2.3736 | 2.3736 | 2.3736 | 2.3736 | 2.3736
|  |  | Optimal timing (interim calc) | 0 | 0 | 0 | 1 | 1 | 1 | 1 | 1 | 1 | 1 | 1 | 1 | 1 | 1 | 1 | 1 | 1 | 1 | 1 | 1 | 1 | 1 | 1 | 1 | 1 | 1 | 1 | 1 | 1 | 1
|  |  | Optimal timing | - | - | - | Yes | - | - | - | - | - | - | - | - | - | - | - | - | - | - | - | - | - | - | - | - | - | - | - | - | - | -
Adjusted For Optimal Timing: | 32.929 | 36.6925 | Capex | 0 | 0 | 36.6925 | 0 | 0 | 0 | 0 | 0 | 0 | 0 | 0 | 0 | 0 | 0 | 0 | 0 | 0 | 0 | 0 | 0 | 0 | 0 | 0 | 0 | 0 | 0 | 0 | 0 | 0 | 0
| 4.5484 | 9.907 | Opex | 0 | 0 | 0 | 0.36692 | 0.36692 | 0.36692 | 0.36692 | 0.36692 | 0.36692 | 0.36692 | 0.36692 | 0.36692 | 0.36692 | 0.36692 | 0.36692 | 0.36692 | 0.36692 | 0.36692 | 0.36692 | 0.36692 | 0.36692 | 0.36692 | 0.36692 | 0.36692 | 0.36692 | 0.36692 | 0.36692 | 0.36692 | 0.36692 | 0.36692
| 362.846 | 968.9377 | Reduction in unserved energy | 0 | 0 | 0 | 2.6714 | 3.7248 | 5.3912 | 7.5942 | 10.7484 | 14.9881 | 18.6181 | 23.294 | 31.0395 | 35.4421 | 43.3871 | 48.2524 | 48.2524 | 48.2524 | 48.2524 | 48.2524 | 48.2524 | 48.2524 | 48.2524 | 48.2524 | 48.2524 | 48.2524 | 48.2524 | 48.2524 | 48.2524 | 48.2524 | 48.2524
| 325.3687 | 922.3383 | Net benefit | 0 | 0 | -36.6925 | 2.3045 | 3.3579 | 5.0243 | 7.2273 | 10.3815 | 14.6211 | 18.2512 | 22.9271 | 30.6725 | 35.0752 | 43.0201 | 47.8855 | 47.8855 | 47.8855 | 47.8855 | 47.8855 | 47.8855 | 47.8855 | 47.8855 | 47.8855 | 47.8855 | 47.8855 | 47.8855 | 47.8855 | 47.8855 | 47.8855 | 47.8855
Option 4
Determining Optimal Timing: | Discounted | Undiscounted
| 36.6711 | 40.8623 | Capex | 0 | 0 | 40.8623 | 0 | 0 | 0 | 0 | 0 | 0 | 0 | 0 | 0 | 0 | 0 | 0 | 0 | 0 | 0 | 0 | 0 | 0 | 0 | 0 | 0 | 0 | 0 | 0 | 0 | 0 | 0
| 5.0653 | 11.0328 | Opex | 0 | 0 | 0 | 0.40862 | 0.40862 | 0.40862 | 0.40862 | 0.40862 | 0.40862 | 0.40862 | 0.40862 | 0.40862 | 0.40862 | 0.40862 | 0.40862 | 0.40862 | 0.40862 | 0.40862 | 0.40862 | 0.40862 | 0.40862 | 0.40862 | 0.40862 | 0.40862 | 0.40862 | 0.40862 | 0.40862 | 0.40862 | 0.40862 | 0.40862
| 356.6475 | 951.188 | Reduction in unserved energy | 0 | 0 | 0 | 2.676 | 3.731 | 5.3994 | 7.6069 | 10.7669 | 14.9343 | 18.4718 | 23.0356 | 30.5817 | 34.8125 | 42.5697 | 47.2876 | 47.2876 | 47.2876 | 47.2876 | 47.2876 | 47.2876 | 47.2876 | 47.2876 | 47.2876 | 47.2876 | 47.2876 | 47.2876 | 47.2876 | 47.2876 | 47.2876 | 47.2876
| 314.9111 | 899.2929 | Net benefit | 0 | 0 | -40.8623 | 2.2674 | 3.3223 | 4.9908 | 7.1982 | 10.3583 | 14.5257 | 18.0632 | 22.627 | 30.1731 | 34.4039 | 42.1611 | 46.879 | 46.879 | 46.879 | 46.879 | 46.879 | 46.879 | 46.879 | 46.879 | 46.879 | 46.879 | 46.879 | 46.879 | 46.879 | 46.879 | 46.879 | 46.879
|  |  | EUE Value ($m, real $2024) | 0.073383 | 2.9207 | 7.0546 | 0.0093123 | 0.011743 | 0.015243 | 0.020417 | 0.028377 | 0.12169 | 0.29334 | 0.56985 | 1.129 | 1.6939 | 2.5569 | 3.2365 | 3.2365 | 3.2365 | 3.2365 | 3.2365 | 3.2365 | 3.2365 | 3.2365 | 3.2365 | 3.2365 | 3.2365 | 3.2365 | 3.2365 | 3.2365 | 3.2365 | 3.2365
|  |  | Annualised capex | 0 | 0 | 2.2347 | 2.2347 | 2.2347 | 2.2347 | 2.2347 | 2.2347 | 2.2347 | 2.2347 | 2.2347 | 2.2347 | 2.2347 | 2.2347 | 2.2347 | 2.2347 | 2.2347 | 2.2347 | 2.2347 | 2.2347 | 2.2347 | 2.2347 | 2.2347 | 2.2347 | 2.2347 | 2.2347 | 2.2347 | 2.2347 | 2.2347 | 2.2347
|  |  | Annualised cost (capex+opex) | 0 | 0 | 2.2347 | 2.6433 | 2.6433 | 2.6433 | 2.6433 | 2.6433 | 2.6433 | 2.6433 | 2.6433 | 2.6433 | 2.6433 | 2.6433 | 2.6433 | 2.6433 | 2.6433 | 2.6433 | 2.6433 | 2.6433 | 2.6433 | 2.6433 | 2.6433 | 2.6433 | 2.6433 | 2.6433 | 2.6433 | 2.6433 | 2.6433 | 2.6433
|  |  | Optimal timing (interim calc) | 0 | 0 | 0 | 1 | 1 | 1 | 1 | 1 | 1 | 1 | 1 | 1 | 1 | 1 | 1 | 1 | 1 | 1 | 1 | 1 | 1 | 1 | 1 | 1 | 1 | 1 | 1 | 1 | 1 | 1
|  |  | Optimal timing | - | - | - | Yes | - | - | - | - | - | - | - | - | - | - | - | - | - | - | - | - | - | - | - | - | - | - | - | - | - | -
[11 empty] | 1 | 2 | 3 | 4 | 5 | 6 | 7 | 8 | 9 | 10 | 11 | 12 | 13 | 14 | 15 | 16 | 17 | 18 | 19
Adjusted For Optimal Timing: | 36.6711 | 40.8623 | Capex | 0 | 0 | 40.8623 | 0 | 0 | 0 | 0 | 0 | 0 | 0 | 0 | 0 | 0 | 0 | 0 | 0 | 0 | 0 | 0 | 0 | 0 | 0 | 0 | 0 | 0 | 0 | 0 | 0 | 0 | 0
| 5.0653 | 11.0328 | Opex | 0 | 0 | 0 | 0.40862 | 0.40862 | 0.40862 | 0.40862 | 0.40862 | 0.40862 | 0.40862 | 0.40862 | 0.40862 | 0.40862 | 0.40862 | 0.40862 | 0.40862 | 0.40862 | 0.40862 | 0.40862 | 0.40862 | 0.40862 | 0.40862 | 0.40862 | 0.40862 | 0.40862 | 0.40862 | 0.40862 | 0.40862 | 0.40862 | 0.40862
| 356.6475 | 951.188 | Reduction in unserved energy | 0 | 0 | 0 | 2.676 | 3.731 | 5.3994 | 7.6069 | 10.7669 | 14.9343 | 18.4718 | 23.0356 | 30.5817 | 34.8125 | 42.5697 | 47.2876 | 47.2876 | 47.2876 | 47.2876 | 47.2876 | 47.2876 | 47.2876 | 47.2876 | 47.2876 | 47.2876 | 47.2876 | 47.2876 | 47.2876 | 47.2876 | 47.2876 | 47.2876
| 314.9111 | 899.2929 | Net benefit | 0 | 0 | -40.8623 | 2.2674 | 3.3223 | 4.9908 | 7.1982 | 10.3583 | 14.5257 | 18.0632 | 22.627 | 30.1731 | 34.4039 | 42.1611 | 46.879 | 46.879 | 46.879 | 46.879 | 46.879 | 46.879 | 46.879 | 46.879 | 46.879 | 46.879 | 46.879 | 46.879 | 46.879 | 46.879 | 46.879 | 46.879
Option 5
Determining Optimal Timing: | Discounted | Undiscounted
| 52.4309 | 58.4233 | Capex | 0 | 0 | 58.4233 | 0 | 0 | 0 | 0 | 0 | 0 | 0 | 0 | 0 | 0 | 0 | 0 | 0 | 0 | 0 | 0 | 0 | 0 | 0 | 0 | 0 | 0 | 0 | 0 | 0 | 0 | 0
| 7.2421 | 15.7743 | Opex | 0 | 0 | 0 | 0.58423 | 0.58423 | 0.58423 | 0.58423 | 0.58423 | 0.58423 | 0.58423 | 0.58423 | 0.58423 | 0.58423 | 0.58423 | 0.58423 | 0.58423 | 0.58423 | 0.58423 | 0.58423 | 0.58423 | 0.58423 | 0.58423 | 0.58423 | 0.58423 | 0.58423 | 0.58423 | 0.58423 | 0.58423 | 0.58423 | 0.58423
| 232.5905 | 612.2333 | Reduction in unserved energy | 0 | 0 | 0 | 2.4313 | 3.2354 | 4.4425 | 5.9583 | 8.0523 | 10.6769 | 12.8429 | 15.6814 | 20.2621 | 22.6321 | 27.2418 | 29.9235 | 29.9235 | 29.9235 | 29.9235 | 29.9235 | 29.9235 | 29.9235 | 29.9235 | 29.9235 | 29.9235 | 29.9235 | 29.9235 | 29.9235 | 29.9235 | 29.9235 | 29.9235
| 172.9175 | 538.0357 | Net benefit | 0 | 0 | -58.4233 | 1.8471 | 2.6512 | 3.8582 | 5.3741 | 7.4681 | 10.0927 | 12.2587 | 15.0971 | 19.6779 | 22.0478 | 26.6576 | 29.3393 | 29.3393 | 29.3393 | 29.3393 | 29.3393 | 29.3393 | 29.3393 | 29.3393 | 29.3393 | 29.3393 | 29.3393 | 29.3393 | 29.3393 | 29.3393 | 29.3393 | 29.3393
|  |  | EUE Value ($m, real $2024) | 0.073383 | 2.9207 | 7.0546 | 0.25397 | 0.50731 | 0.9722 | 1.6689 | 2.7429 | 4.3791 | 5.9223 | 7.9241 | 11.4486 | 13.8743 | 17.8847 | 20.6006 | 20.6006 | 20.6006 | 20.6006 | 20.6006 | 20.6006 | 20.6006 | 20.6006 | 20.6006 | 20.6006 | 20.6006 | 20.6006 | 20.6006 | 20.6006 | 20.6006 | 20.6006
|  |  | Annualised capex | 0 | 0 | 3.1951 | 3.1951 | 3.1951 | 3.1951 | 3.1951 | 3.1951 | 3.1951 | 3.1951 | 3.1951 | 3.1951 | 3.1951 | 3.1951 | 3.1951 | 3.1951 | 3.1951 | 3.1951 | 3.1951 | 3.1951 | 3.1951 | 3.1951 | 3.1951 | 3.1951 | 3.1951 | 3.1951 | 3.1951 | 3.1951 | 3.1951 | 3.1951
|  |  | Annualised cost (capex+opex) | 0 | 0 | 3.1951 | 3.7793 | 3.7793 | 3.7793 | 3.7793 | 3.7793 | 3.7793 | 3.7793 | 3.7793 | 3.7793 | 3.7793 | 3.7793 | 3.7793 | 3.7793 | 3.7793 | 3.7793 | 3.7793 | 3.7793 | 3.7793 | 3.7793 | 3.7793 | 3.7793 | 3.7793 | 3.7793 | 3.7793 | 3.7793 | 3.7793 | 3.7793
|  |  | Optimal timing (interim calc) | 0 | 0 | 0 | 0 | 0 | 1 | 1 | [19 empty] | 1 | 1 | 1 | 1 | bar: 1 to 19
|  |  | Optimal timing | - | - | - | - | - | Yes | - | [19 empty] | - | - | - | - | bar: 1 to 19
Adjusted For Optimal Timing: | 47.0531 | 58.4233 | Capex | 0 | 0 | 0 | 0 | 58.4233 | 0 | 0 | 0 | 0 | 0 | 0 | 0 | 0 | 0 | 0 | 0 | 0 | 0 | 0 | 0 | 0 | 0 | 0 | 0 | 0 | 0 | 0 | 0 | 0 | 0
| 6.2749 | 14.6058 | Opex | 0 | 0 | 0 | 0 | 0 | 0.58423 | 0.58423 | 0.58423 | 0.58423 | 0.58423 | 0.58423 | 0.58423 | 0.58423 | 0.58423 | 0.58423 | 0.58423 | 0.58423 | 0.58423 | 0.58423 | 0.58423 | 0.58423 | 0.58423 | 0.58423 | 0.58423 | 0.58423 | 0.58423 | 0.58423 | 0.58423 | 0.58423 | 0.58423
| 227.9178 | 606.5666 | Reduction in unserved energy | 0 | 0 | 0 | 0 | 0 | 4.4425 | 5.9583 | 8.0523 | 10.6769 | 12.8429 | 15.6814 | 20.2621 | 22.6321 | 27.2418 | 29.9235 | 29.9235 | 29.9235 | 29.9235 | 29.9235 | 29.9235 | 29.9235 | 29.9235 | 29.9235 | 29.9235 | 29.9235 | 29.9235 | 29.9235 | 29.9235 | 29.9235 | 29.9235
| 174.5898 | 533.5375 | Net benefit | 0 | 0 | 0 | 0 | -58.4233 | 3.8582 | 5.3741 | 7.4681 | 10.0927 | 12.2587 | 15.0971 | 19.6779 | 22.0478 | 26.6576 | 29.3393 | 29.3393 | 29.3393 | 29.3393 | 29.3393 | 29.3393 | 29.3393 | 29.3393 | 29.3393 | 29.3393 | 29.3393 | 29.3393 | 29.3393 | 29.3393 | 29.3393 | 29.3393
Option 6
Determining Optimal Timing: | Discounted | Undiscounted
| 75.8887 | 117.1115 | Capex | 0 | 0 | 58.5558 | 0 | 0 | 0 | 0 | 0 | 0 | 0 | 0 | 0 | 0 | 0 | 0 | 0 | 0 | 58.5558 | 0 | 0 | 0 | 0 | 0 | 0 | 0 | 0 | 0 | 0 | 0 | 0
| 7.2585 | 15.8101 | Opex | 0 | 0 | 0 | 0.58556 | 0.58556 | 0.58556 | 0.58556 | 0.58556 | 0.58556 | 0.58556 | 0.58556 | 0.58556 | 0.58556 | 0.58556 | 0.58556 | 0.58556 | 0.58556 | 0.58556 | 0.58556 | 0.58556 | 0.58556 | 0.58556 | 0.58556 | 0.58556 | 0.58556 | 0.58556 | 0.58556 | 0.58556 | 0.58556 | 0.58556
| 133.2721 | 349.1944 | Reduction in unserved energy | 0 | 0 | 0 | 1.558 | 2.0106 | 2.7665 | 3.7096 | 4.8759 | 6.2538 | 7.4376 | 9.0842 | 11.6144 | 12.8719 | 15.4366 | 16.9734 | 16.9734 | 16.9734 | 16.9734 | 16.9734 | 16.9734 | 16.9734 | 16.9734 | 16.9734 | 16.9734 | 16.9734 | 16.9734 | 16.9734 | 16.9734 | 16.9734 | 16.9734
| 50.125 | 216.2728 | Net benefit | 0 | 0 | -58.5558 | 0.97241 | 1.4251 | 2.1809 | 3.1241 | 4.2903 | 5.6683 | 6.8521 | 8.4987 | 11.0288 | 12.2864 | 14.8511 | 16.3879 | 16.3879 | 16.3879 | -42.1679 | 16.3879 | 16.3879 | 16.3879 | 16.3879 | 16.3879 | 16.3879 | 16.3879 | 16.3879 | 16.3879 | 16.3879 | 16.3879 | 16.3879
|  |  | EUE Value ($m, real $2024) | 0.073383 | 2.9207 | 7.0546 | 1.1273 | 1.7321 | 2.6482 | 3.9177 | 5.9194 | 8.8022 | 11.3275 | 14.5212 | 20.0964 | 23.6345 | 29.6899 | 33.5507 | 33.5507 | 33.5507 | 33.5507 | 33.5507 | 33.5507 | 33.5507 | 33.5507 | 33.5507 | 33.5507 | 33.5507 | 33.5507 | 33.5507 | 33.5507 | 33.5507 | 33.5507
|  |  | Annualised capex | 0 | 0 | 7.5906 | 7.5906 | 7.5906 | 7.5906 | 7.5906 | 7.5906 | 7.5906 | 7.5906 | 7.5906 | 7.5906 | 7.5906 | 7.5906 | 7.5906 | 7.5906 | 7.5906 | 7.5906 | 7.5906 | 7.5906 | 7.5906 | 7.5906 | 7.5906 | 7.5906 | 7.5906 | 7.5906 | 7.5906 | 7.5906 | 7.5906 | 7.5906
|  |  | Annualised cost (capex+opex) | 0 | 0 | 7.5906 | 8.1762 | 8.1762 | 8.1762 | 8.1762 | 8.1762 | 8.1762 | 8.1762 | 8.1762 | 8.1762 | 8.1762 | 8.1762 | 8.1762 | 8.1762 | 8.1762 | 8.1762 | 8.1762 | 8.1762 | 8.1762 | 8.1762 | 8.1762 | 8.1762 | 8.1762 | 8.1762 | 8.1762 | 8.1762 | 8.1762 | 8.1762
|  |  | Optimal timing (interim calc) | 0 | 0 | 0 | 0 | 0 | 0 | 0 | 0 | 0 | 0 | 1 | 1 | 1 | 1 | 1 | 1 | 1 | 1 | 1 | 1 | 1 | 1 | 1 | 1 | 1 | 1 | 1 | 1 | 1 | 1
|  |  | Optimal timing | - | - | - | - | - | - | - | - | - | - | Yes | - | - | - | - | - | - | - | - | - | - | - | - | - | - | - | - | - | - | -
Adjusted For Optimal Timing: | 51.9614 | 117.1115 | Capex | 0 | 0 | 0 | 0 | 0 | 0 | 0 | 0 | 0 | 58.5558 | 0 | 0 | 0 | 0 | 0 | 0 | 0 | 0 | 0 | 0 | 0 | 0 | 0 | 0 | 58.5558 | 0 | 0 | 0 | 0 | 0
| 4.2786 | 11.7112 | Opex | 0 | 0 | 0 | 0 | 0 | 0 | 0 | 0 | 0 | 0 | 0.58556 | 0.58556 | 0.58556 | 0.58556 | 0.58556 | 0.58556 | 0.58556 | 0.58556 | 0.58556 | 0.58556 | 0.58556 | 0.58556 | 0.58556 | 0.58556 | 0.58556 | 0.58556 | 0.58556 | 0.58556 | 0.58556 | 0.58556
| 113.571 | 320.5823 | Reduction in unserved energy | 0 | 0 | 0 | 0 | 0 | 0 | 0 | 0 | 0 | 0 | 9.0842 | 11.6144 | 12.8719 | 15.4366 | 16.9734 | 16.9734 | 16.9734 | 16.9734 | 16.9734 | 16.9734 | 16.9734 | 16.9734 | 16.9734 | 16.9734 | 16.9734 | 16.9734 | 16.9734 | 16.9734 | 16.9734 | 16.9734
| 57.331 | 191.7596 | Net benefit | 0 | 0 | 0 | 0 | 0 | 0 | 0 | 0 | 0 | -58.5558 | 8.4987 | 11.0288 | 12.2864 | 14.8511 | 16.3879 | 16.3879 | 16.3879 | 16.3879 | 16.3879 | 16.3879 | 16.3879 | 16.3879 | 16.3879 | 16.3879 | -42.1679 | 16.3879 | 16.3879 | 16.3879 | 16.3879 | 16.3879
Option 7
Determining Optimal Timing: | Discounted | Undiscounted
| 0 | 0 | Capex | 0 | 0 | 0 | 0 | 0 | 0 | 0 | 0 | 0 | 0 | 0 | 0 | 0 | 0 | 0 | 0 | 0 | 0 | 0 | 0 | 0 | 0 | 0 | 0 | 0 | 0 | 0 | 0 | 0 | 0
| 0 | 0 | Opex | 0 | 0 | 0 | 0 | 0 | 0 | 0 | 0 | 0 | 0 | 0 | 0 | 0 | 0 | 0 | 0 | 0 | 0 | 0 | 0 | 0 | 0 | 0 | 0 | 0 | 0 | 0 | 0 | 0 | 0
| 0 | 0 | Reduction in unserved energy | 0 | 0 | 0 | 0 | 0 | 0 | 0 | 0 | 0 | 0 | 0 | 0 | 0 | 0 | 0 | 0 | 0 | 0 | 0 | 0 | 0 | 0 | 0 | 0 | 0 | 0 | 0 | 0 | 0 | 0
| 0 | 0 | Net benefit | 0 | 0 | 0 | 0 | 0 | 0 | 0 | 0 | 0 | 0 | 0 | 0 | 0 | 0 | 0 | 0 | 0 | 0 | 0 | 0 | 0 | 0 | 0 | 0 | 0 | 0 | 0 | 0 | 0 | 0
|  |  | EUE Value ($m, real $2024) | 0 | 0 | 0 | 0 | 0 | 0 | 0 | 0 | 0 | 0 | 0 | 0 | 0 | 0 | 0 | 0 | 0 | 0 | 0 | 0 | 0 | 0 | 0 | 0 | 0 | 0 | 0 | 0 | 0 | 0
|  |  | Annualised capex | 0 | 0 | 0 | 0 | 0 | 0 | 0 | 0 | 0 | 0 | 0 | 0 | 0 | 0 | 0 | 0 | 0 | 0 | 0 | 0 | 0 | 0 | 0 | 0 | 0 | 0 | 0 | 0 | 0 | 0
|  |  | Annualised cost (capex+opex) | 0 | 0 | 0 | 0 | 0 | 0 | 0 | 0 | 0 | 0 | 0 | 0 | 0 | 0 | 0 | 0 | 0 | 0 | 0 | 0 | 0 | 0 | 0 | 0 | 0 | 0 | 0 | 0 | 0 | 0
|  |  | Optimal timing (interim calc) | 0 | 0 | 0 | 0 | 0 | 0 | 0 | 0 | 0 | 0 | 0 | 0 | 0 | 0 | 0 | 0 | 0 | 0 | 0 | 0 | 0 | 0 | 0 | 0 | 0 | 0 | 0 | 0 | 0 | 0
|  |  | Optimal timing | - | - | - | - | - | - | - | [19 empty] | - | - | - | - | bar: 1 to 19
Adjusted For Optimal Timing: | 0 | 0 | Capex | 0 | 0 | 0 | 0 | 0 | 0 | 0 | 0 | 0 | 0 | 0 | 0 | 0 | 0 | 0 | 0 | 0 | 0 | 0 | 0 | 0 | 0 | 0 | 0 | 0 | 0 | 0 | 0 | 0 | 0
| 0 | 0 | Opex | 0 | 0 | 0 | 0 | 0 | 0 | 0 | 0 | 0 | 0 | 0 | 0 | 0 | 0 | 0 | 0 | 0 | 0 | 0 | 0 | 0 | 0 | 0 | 0 | 0 | 0 | 0 | 0 | 0 | 0
| 0 | 0 | Reduction in unserved energy | 0 | 0 | 0 | 0 | 0 | 0 | 0 | 0 | 0 | 0 | 0 | 0 | 0 | 0 | 0 | 0 | 0 | 0 | 0 | 0 | 0 | 0 | 0 | 0 | 0 | 0 | 0 | 0 | 0 | 0
| 0 | 0 | Net benefit | 0 | 0 | 0 | 0 | 0 | 0 | 0 | 0 | 0 | 0 | 0 | 0 | 0 | 0 | 0 | 0 | 0 | 0 | 0 | 0 | 0 | 0 | 0 | 0 | 0 | 0 | 0 | 0 | 0 | 0
Option 8
Determining Optimal Timing: | Discounted | Undiscounted
| 0 | 0 | Capex | 0 | 0 | 0 | 0 | 0 | 0 | 0 | 0 | 0 | 0 | 0 | 0 | 0 | 0 | 0 | 0 | 0 | 0 | 0 | 0 | 0 | 0 | 0 | 0 | 0 | 0 | 0 | 0 | 0 | 0
| 0 | 0 | Opex | 0 | 0 | 0 | 0 | 0 | 0 | 0 | 0 | 0 | 0 | 0 | 0 | 0 | 0 | 0 | 0 | 0 | 0 | 0 | 0 | 0 | 0 | 0 | 0 | 0 | 0 | 0 | 0 | 0 | 0
| 0 | 0 | Reduction in unserved energy | 0 | 0 | 0 | 0 | 0 | 0 | 0 | 0 | 0 | 0 | 0 | 0 | 0 | 0 | 0 | 0 | 0 | 0 | 0 | 0 | 0 | 0 | 0 | 0 | 0 | 0 | 0 | 0 | 0 | 0
| 0 | 0 | Net benefit | 0 | 0 | 0 | 0 | 0 | 0 | 0 | 0 | 0 | 0 | 0 | 0 | 0 | 0 | 0 | 0 | 0 | 0 | 0 | 0 | 0 | 0 | 0 | 0 | 0 | 0 | 0 | 0 | 0 | 0
|  |  | EUE Value ($m, real $2024) | 0 | 0 | 0 | 0 | 0 | 0 | 0 | 0 | 0 | 0 | 0 | 0 | 0 | 0 | 0 | 0 | 0 | 0 | 0 | 0 | 0 | 0 | 0 | 0 | 0 | 0 | 0 | 0 | 0 | 0
|  |  | Annualised capex | 0 | 0 | 0 | 0 | 0 | 0 | 0 | 0 | 0 | 0 | 0 | 0 | 0 | 0 | 0 | 0 | 0 | 0 | 0 | 0 | 0 | 0 | 0 | 0 | 0 | 0 | 0 | 0 | 0 | 0
|  |  | Annualised cost (capex+opex) | 0 | 0 | 0 | 0 | 0 | 0 | 0 | 0 | 0 | 0 | 0 | 0 | 0 | 0 | 0 | 0 | 0 | 0 | 0 | 0 | 0 | 0 | 0 | 0 | 0 | 0 | 0 | 0 | 0 | 0
|  |  | Optimal timing (interim calc) | 0 | 0 | 0 | 0 | 0 | 0 | 0 | 0 | 0 | 0 | 0 | 0 | 0 | 0 | 0 | 0 | 0 | 0 | 0 | 0 | 0 | 0 | 0 | 0 | 0 | 0 | 0 | 0 | 0 | 0
|  |  | Optimal timing | - | - | - | - | - | - | - | [19 empty] | - | - | - | - | bar: 1 to 19
Adjusted For Optimal Timing: | 0 | 0 | Capex | 0 | 0 | 0 | 0 | 0 | 0 | 0 | 0 | 0 | 0 | 0 | 0 | 0 | 0 | 0 | 0 | 0 | 0 | 0 | 0 | 0 | 0 | 0 | 0 | 0 | 0 | 0 | 0 | 0 | 0
| 0 | 0 | Opex | 0 | 0 | 0 | 0 | 0 | 0 | 0 | 0 | 0 | 0 | 0 | 0 | 0 | 0 | 0 | 0 | 0 | 0 | 0 | 0 | 0 | 0 | 0 | 0 | 0 | 0 | 0 | 0 | 0 | 0
| 0 | 0 | Reduction in unserved energy | 0 | 0 | 0 | 0 | 0 | 0 | 0 | 0 | 0 | 0 | 0 | 0 | 0 | 0 | 0 | 0 | 0 | 0 | 0 | 0 | 0 | 0 | 0 | 0 | 0 | 0 | 0 | 0 | 0 | 0
| 0 | 0 | Net benefit | 0 | 0 | 0 | 0 | 0 | 0 | 0 | 0 | 0 | 0 | 0 | 0 | 0 | 0 | 0 | 0 | 0 | 0 | 0 | 0 | 0 | 0 | 0 | 0 | 0 | 0 | 0 | 0 | 0 | 0
Option 9
Determining Optimal Timing: | Discounted | Undiscounted
| 0 | 0 | Capex | 0 | 0 | 0 | 0 | 0 | 0 | 0 | 0 | 0 | 0 | 0 | 0 | 0 | 0 | 0 | 0 | 0 | 0 | 0 | 0 | 0 | 0 | 0 | 0 | 0 | 0 | 0 | 0 | 0 | 0
| 0 | 0 | Opex | 0 | 0 | 0 | 0 | 0 | 0 | 0 | 0 | 0 | 0 | 0 | 0 | 0 | 0 | 0 | 0 | 0 | 0 | 0 | 0 | 0 | 0 | 0 | 0 | 0 | 0 | 0 | 0 | 0 | 0
| 0 | 0 | Reduction in unserved energy | 0 | 0 | 0 | 0 | 0 | 0 | 0 | 0 | 0 | 0 | 0 | 0 | 0 | 0 | 0 | 0 | 0 | 0 | 0 | 0 | 0 | 0 | 0 | 0 | 0 | 0 | 0 | 0 | 0 | 0
| 0 | 0 | Net benefit | 0 | 0 | 0 | 0 | 0 | 0 | 0 | 0 | 0 | 0 | 0 | 0 | 0 | 0 | 0 | 0 | 0 | 0 | 0 | 0 | 0 | 0 | 0 | 0 | 0 | 0 | 0 | 0 | 0 | 0
|  |  | EUE Value ($m, real $2024) | 0 | 0 | 0 | 0 | 0 | 0 | 0 | 0 | 0 | 0 | 0 | 0 | 0 | 0 | 0 | 0 | 0 | 0 | 0 | 0 | 0 | 0 | 0 | 0 | 0 | 0 | 0 | 0 | 0 | 0
|  |  | Annualised capex | 0 | 0 | 0 | 0 | 0 | 0 | 0 | 0 | 0 | 0 | 0 | 0 | 0 | 0 | 0 | 0 | 0 | 0 | 0 | 0 | 0 | 0 | 0 | 0 | 0 | 0 | 0 | 0 | 0 | 0
|  |  | Annualised cost (capex+opex) | 0 | 0 | 0 | 0 | 0 | 0 | 0 | 0 | 0 | 0 | 0 | 0 | 0 | 0 | 0 | 0 | 0 | 0 | 0 | 0 | 0 | 0 | 0 | 0 | 0 | 0 | 0 | 0 | 0 | 0
|  |  | Optimal timing (interim calc) | 0 | 0 | 0 | 0 | 0 | 0 | 0 | 0 | 0 | 0 | 0 | 0 | 0 | 0 | 0 | 0 | 0 | 0 | 0 | 0 | 0 | 0 | 0 | 0 | 0 | 0 | 0 | 0 | 0 | 0
|  |  | Optimal timing | - | - | - | - | - | - | - | [19 empty] | - | - | - | - | bar: 1 to 19
Adjusted For Optimal Timing: | 0 | 0 | Capex | 0 | 0 | 0 | 0 | 0 | 0 | 0 | 0 | 0 | 0 | 0 | 0 | 0 | 0 | 0 | 0 | 0 | 0 | 0 | 0 | 0 | 0 | 0 | 0 | 0 | 0 | 0 | 0 | 0 | 0
| 0 | 0 | Opex | 0 | 0 | 0 | 0 | 0 | 0 | 0 | 0 | 0 | 0 | 0 | 0 | 0 | 0 | 0 | 0 | 0 | 0 | 0 | 0 | 0 | 0 | 0 | 0 | 0 | 0 | 0 | 0 | 0 | 0
| 0 | 0 | Reduction in unserved energy | 0 | 0 | 0 | 0 | 0 | 0 | 0 | 0 | 0 | 0 | 0 | 0 | 0 | 0 | 0 | 0 | 0 | 0 | 0 | 0 | 0 | 0 | 0 | 0 | 0 | 0 | 0 | 0 | 0 | 0
| 0 | 0 | Net benefit | 0 | 0 | 0 | 0 | 0 | 0 | 0 | 0 | 0 | 0 | 0 | 0 | 0 | 0 | 0 | 0 | 0 | 0 | 0 | 0 | 0 | 0 | 0 | 0 | 0 | 0 | 0 | 0 | 0 | 0
Option 10
Determining Optimal Timing: | Discounted | Undiscounted
| 0 | 0 | Capex | 0 | 0 | 0 | 0 | 0 | 0 | 0 | 0 | 0 | 0 | 0 | 0 | 0 | 0 | 0 | 0 | 0 | 0 | 0 | 0 | 0 | 0 | 0 | 0 | 0 | 0 | 0 | 0 | 0 | 0
| 0 | 0 | Opex | 0 | 0 | 0 | 0 | 0 | 0 | 0 | 0 | 0 | 0 | 0 | 0 | 0 | 0 | 0 | 0 | 0 | 0 | 0 | 0 | 0 | 0 | 0 | 0 | 0 | 0 | 0 | 0 | 0 | 0
| 0 | 0 | Reduction in unserved energy | 0 | 0 | 0 | 0 | 0 | 0 | 0 | 0 | 0 | 0 | 0 | 0 | 0 | 0 | 0 | 0 | 0 | 0 | 0 | 0 | 0 | 0 | 0 | 0 | 0 | 0 | 0 | 0 | 0 | 0
| 0 | 0 | Net benefit | 0 | 0 | 0 | 0 | 0 | 0 | 0 | 0 | 0 | 0 | 0 | 0 | 0 | 0 | 0 | 0 | 0 | 0 | 0 | 0 | 0 | 0 | 0 | 0 | 0 | 0 | 0 | 0 | 0 | 0
|  |  | EUE Value ($m, real $2024) | 0 | 0 | 0 | 0 | 0 | 0 | 0 | 0 | 0 | 0 | 0 | 0 | 0 | 0 | 0 | 0 | 0 | 0 | 0 | 0 | 0 | 0 | 0 | 0 | 0 | 0 | 0 | 0 | 0 | 0
|  |  | Annualised capex | 0 | 0 | 0 | 0 | 0 | 0 | 0 | 0 | 0 | 0 | 0 | 0 | 0 | 0 | 0 | 0 | 0 | 0 | 0 | 0 | 0 | 0 | 0 | 0 | 0 | 0 | 0 | 0 | 0 | 0
|  |  | Annualised cost (capex+opex) | 0 | 0 | 0 | 0 | 0 | 0 | 0 | 0 | 0 | 0 | 0 | 0 | 0 | 0 | 0 | 0 | 0 | 0 | 0 | 0 | 0 | 0 | 0 | 0 | 0 | 0 | 0 | 0 | 0 | 0
|  |  | Optimal timing (interim calc) | 0 | 0 | 0 | 0 | 0 | 0 | 0 | 0 | 0 | 0 | 0 | 0 | 0 | 0 | 0 | 0 | 0 | 0 | 0 | 0 | 0 | 0 | 0 | 0 | 0 | 0 | 0 | 0 | 0 | 0
|  |  | Optimal timing | - | - | - | - | - | - | - | [19 empty] | - | - | - | - | bar: 1 to 19
Adjusted For Optimal Timing: | 0 | 0 | Capex | 0 | 0 | 0 | 0 | 0 | 0 | 0 | 0 | 0 | 0 | 0 | 0 | 0 | 0 | 0 | 0 | 0 | 0 | 0 | 0 | 0 | 0 | 0 | 0 | 0 | 0 | 0 | 0 | 0 | 0
| 0 | 0 | Opex | 0 | 0 | 0 | 0 | 0 | 0 | 0 | 0 | 0 | 0 | 0 | 0 | 0 | 0 | 0 | 0 | 0 | 0 | 0 | 0 | 0 | 0 | 0 | 0 | 0 | 0 | 0 | 0 | 0 | 0
| 0 | 0 | Reduction in unserved energy | 0 | 0 | 0 | 0 | 0 | 0 | 0 | 0 | 0 | 0 | 0 | 0 | 0 | 0 | 0 | 0 | 0 | 0 | 0 | 0 | 0 | 0 | 0 | 0 | 0 | 0 | 0 | 0 | 0 | 0
| 0 | 0 | Net benefit | 0 | 0 | 0 | 0 | 0 | 0 | 0 | 0 | 0 | 0 | 0 | 0 | 0 | 0 | 0 | 0 | 0 | 0 | 0 | 0 | 0 | 0 | 0 | 0 | 0 | 0 | 0 | 0 | 0 | 0

## 3.2.1 NPV (LoDiscount)
Economic inputs and assumptions
Scenario | Discount rate | Lower bound
| Cost | Central
| VCR | Central
|  | Central | Lower bound | Upper bound
| Discount rate | 5.56% | 4.11% | 7%
| Cost | 100% | 80% | 120%
| VCR | 100% | 80% | 120%
Asset life for calculating annualised capex (years) | Option 1 | 45
| Option 2 | 45
| Option 3 | 45
| Option 4 | 45
| Option 5 | 45
| Option 6 | 15
| Option 7 | 0
| Option 8 | 0
| Option 9 | 0
| Option 10 | 0
|  |  |  | 1 | 2 | 3 | 4 | 5 | 6 | 7 | 8 | 9 | 10 | 11 | 12 | 13 | 14 | 15 | 16 | 17 | 18 | 19 | 20 | 21 | 22 | 23 | 24 | 25 | 26 | 27 | 28 | 29 | 30
|  |  |  | FY25 | FY26 | FY27 | FY28 | FY29 | FY30 | FY31 | FY32 | FY33 | FY34 | FY35 | FY36 | FY37 | FY38 | FY39 | FY40 | FY41 | FY42 | FY43 | FY44 | FY45 | FY46 | FY47 | FY48 | FY49 | FY50 | FY51 | FY52 | FY53 | FY54
Outputs | bar: 3 FY27; 7 FY31
Option 1
| Discounted | Undiscounted
| 0 | 0 | Capex | 0 | 0 | 0 | 0 | 0 | 0 | 0 | 0 | 0 | 0 | 0 | 0 | 0 | 0 | 0 | 0 | 0 | 0 | 0 | 0 | 0 | 0 | 0 | 0 | 0 | 0 | 0 | 0 | 0 | 0
| 0 | 0 | Opex | 0 | 0 | 0 | 0 | 0 | 0 | 0 | 0 | 0 | 0 | 0 | 0 | 0 | 0 | 0 | 0 | 0 | 0 | 0 | 0 | 0 | 0 | 0 | 0 | 0 | 0 | 0 | 0 | 0 | 0
| 0 | 0 | Reduction in unserved energy | 0 | 0 | 0 | 0 | 0 | 0 | 0 | 0 | 0 | 0 | 0 | 0 | 0 | 0 | 0 | 0 | 0 | 0 | 0 | 0 | 0 | 0 | 0 | 0 | 0 | 0 | 0 | 0 | 0 | 0
| 0 | 0 | Net benefit | 0 | 0 | 0 | 0 | 0 | 0 | 0 | 0 | 0 | 0 | 0 | 0 | 0 | 0 | 0 | 0 | 0 | 0 | 0 | 0 | 0 | 0 | 0 | 0 | 0 | 0 | 0 | 0 | 0 | 0
|  |  | EUE Value ($m, real $2024) | 0.073383 | 2.9207 | 7.0546 | 2.6853 | 3.7427 | 5.4147 | 7.6273 | 10.7953 | 15.056 | 18.7652 | 23.6054 | 31.7108 | 36.5064 | 45.1266 | 50.5241 | 50.5241 | 50.5241 | 50.5241 | 50.5241 | 50.5241 | 50.5241 | 50.5241 | 50.5241 | 50.5241 | 50.5241 | 50.5241 | 50.5241 | 50.5241 | 50.5241 | 50.5241
Option 2
Determining Optimal Timing: | Discounted | Undiscounted
| 25.791 | 27.9546 | Capex | 0 | 0 | 27.9546 | 0 | 0 | 0 | 0 | 0 | 0 | 0 | 0 | 0 | 0 | 0 | 0 | 0 | 0 | 0 | 0 | 0 | 0 | 0 | 0 | 0 | 0 | 0 | 0 | 0 | 0 | 0
| 4.1601 | 7.5477 | Opex | 0 | 0 | 0 | 0.27955 | 0.27955 | 0.27955 | 0.27955 | 0.27955 | 0.27955 | 0.27955 | 0.27955 | 0.27955 | 0.27955 | 0.27955 | 0.27955 | 0.27955 | 0.27955 | 0.27955 | 0.27955 | 0.27955 | 0.27955 | 0.27955 | 0.27955 | 0.27955 | 0.27955 | 0.27955 | 0.27955 | 0.27955 | 0.27955 | 0.27955
| 467.8148 | 983.5456 | Reduction in unserved energy | 0 | 0 | 0 | 2.6688 | 3.721 | 5.3855 | 7.5854 | 10.7354 | 14.9701 | 18.6515 | 23.4504 | 31.3445 | 35.8991 | 44.0624 | 49.067 | 49.067 | 49.067 | 49.067 | 49.067 | 49.067 | 49.067 | 49.067 | 49.067 | 49.067 | 49.067 | 49.067 | 49.067 | 49.067 | 49.067 | 49.067
| 437.8637 | 948.0433 | Net benefit | 0 | 0 | -27.9546 | 2.3893 | 3.4415 | 5.106 | 7.3058 | 10.4559 | 14.6905 | 18.3719 | 23.1708 | 31.065 | 35.6196 | 43.7829 | 48.7874 | 48.7874 | 48.7874 | 48.7874 | 48.7874 | 48.7874 | 48.7874 | 48.7874 | 48.7874 | 48.7874 | 48.7874 | 48.7874 | 48.7874 | 48.7874 | 48.7874 | 48.7874
|  |  | EUE Value ($m, real $2024) | 0.073383 | 2.9207 | 7.0546 | 0.016488 | 0.02171 | 0.029143 | 0.041916 | 0.059821 | 0.085957 | 0.11369 | 0.15504 | 0.36624 | 0.60729 | 1.0641 | 1.4572 | 1.4572 | 1.4572 | 1.4572 | 1.4572 | 1.4572 | 1.4572 | 1.4572 | 1.4572 | 1.4572 | 1.4572 | 1.4572 | 1.4572 | 1.4572 | 1.4572 | 1.4572
|  |  | Annualised capex | 0 | 0 | 1.5717 | 1.5717 | 1.5717 | 1.5717 | 1.5717 | 1.5717 | 1.5717 | 1.5717 | 1.5717 | 1.5717 | 1.5717 | 1.5717 | 1.5717 | 1.5717 | 1.5717 | 1.5717 | 1.5717 | 1.5717 | 1.5717 | 1.5717 | 1.5717 | 1.5717 | 1.5717 | 1.5717 | 1.5717 | 1.5717 | 1.5717 | 1.5717
|  |  | Annualised cost (capex+opex) | 0 | 0 | 1.5717 | 1.8512 | 1.8512 | 1.8512 | 1.8512 | 1.8512 | 1.8512 | 1.8512 | 1.8512 | 1.8512 | 1.8512 | 1.8512 | 1.8512 | 1.8512 | 1.8512 | 1.8512 | 1.8512 | 1.8512 | 1.8512 | 1.8512 | 1.8512 | 1.8512 | 1.8512 | 1.8512 | 1.8512 | 1.8512 | 1.8512 | 1.8512
|  |  | Optimal timing (interim calc) | 0 | 0 | 0 | 1 | 1 | 1 | 1 | 1 | 1 | 1 | 1 | 1 | 1 | 1 | 1 | 1 | 1 | 1 | 1 | 1 | 1 | 1 | 1 | 1 | 1 | 1 | 1 | 1 | 1 | 1
|  |  | Optimal timing | - | - | - | Yes | - | - | - | - | - | - | - | - | - | - | - | - | - | - | - | - | - | - | - | - | - | - | - | - | - | -
Adjusted For Optimal Timing: | 25.791 | 27.9546 | Capex | 0 | 0 | 27.9546 | 0 | 0 | 0 | 0 | 0 | 0 | 0 | 0 | 0 | 0 | 0 | 0 | 0 | 0 | 0 | 0 | 0 | 0 | 0 | 0 | 0 | 0 | 0 | 0 | 0 | 0 | 0
| 4.1601 | 7.5477 | Opex | 0 | 0 | 0 | 0.27955 | 0.27955 | 0.27955 | 0.27955 | 0.27955 | 0.27955 | 0.27955 | 0.27955 | 0.27955 | 0.27955 | 0.27955 | 0.27955 | 0.27955 | 0.27955 | 0.27955 | 0.27955 | 0.27955 | 0.27955 | 0.27955 | 0.27955 | 0.27955 | 0.27955 | 0.27955 | 0.27955 | 0.27955 | 0.27955 | 0.27955
| 467.8148 | 983.5456 | Reduction in unserved energy | 0 | 0 | 0 | 2.6688 | 3.721 | 5.3855 | 7.5854 | 10.7354 | 14.9701 | 18.6515 | 23.4504 | 31.3445 | 35.8991 | 44.0624 | 49.067 | 49.067 | 49.067 | 49.067 | 49.067 | 49.067 | 49.067 | 49.067 | 49.067 | 49.067 | 49.067 | 49.067 | 49.067 | 49.067 | 49.067 | 49.067
| 437.8637 | 948.0433 | Net benefit | 0 | 0 | -27.9546 | 2.3893 | 3.4415 | 5.106 | 7.3058 | 10.4559 | 14.6905 | 18.3719 | 23.1708 | 31.065 | 35.6196 | 43.7829 | 48.7874 | 48.7874 | 48.7874 | 48.7874 | 48.7874 | 48.7874 | 48.7874 | 48.7874 | 48.7874 | 48.7874 | 48.7874 | 48.7874 | 48.7874 | 48.7874 | 48.7874 | 48.7874
Option 3
Determining Optimal Timing: | Discounted | Undiscounted
| 33.8526 | 36.6925 | Capex | 0 | 0 | 36.6925 | 0 | 0 | 0 | 0 | 0 | 0 | 0 | 0 | 0 | 0 | 0 | 0 | 0 | 0 | 0 | 0 | 0 | 0 | 0 | 0 | 0 | 0 | 0 | 0 | 0 | 0 | 0
| 5.4604 | 9.907 | Opex | 0 | 0 | 0 | 0.36692 | 0.36692 | 0.36692 | 0.36692 | 0.36692 | 0.36692 | 0.36692 | 0.36692 | 0.36692 | 0.36692 | 0.36692 | 0.36692 | 0.36692 | 0.36692 | 0.36692 | 0.36692 | 0.36692 | 0.36692 | 0.36692 | 0.36692 | 0.36692 | 0.36692 | 0.36692 | 0.36692 | 0.36692 | 0.36692 | 0.36692
| 461.2722 | 968.9377 | Reduction in unserved energy | 0 | 0 | 0 | 2.6714 | 3.7248 | 5.3912 | 7.5942 | 10.7484 | 14.9881 | 18.6181 | 23.294 | 31.0395 | 35.4421 | 43.3871 | 48.2524 | 48.2524 | 48.2524 | 48.2524 | 48.2524 | 48.2524 | 48.2524 | 48.2524 | 48.2524 | 48.2524 | 48.2524 | 48.2524 | 48.2524 | 48.2524 | 48.2524 | 48.2524
| 421.9592 | 922.3383 | Net benefit | 0 | 0 | -36.6925 | 2.3045 | 3.3579 | 5.0243 | 7.2273 | 10.3815 | 14.6211 | 18.2512 | 22.9271 | 30.6725 | 35.0752 | 43.0201 | 47.8855 | 47.8855 | 47.8855 | 47.8855 | 47.8855 | 47.8855 | 47.8855 | 47.8855 | 47.8855 | 47.8855 | 47.8855 | 47.8855 | 47.8855 | 47.8855 | 47.8855 | 47.8855
|  |  | EUE Value ($m, real $2024) | 0.073383 | 2.9207 | 7.0546 | 0.013889 | 0.017873 | 0.023481 | 0.033047 | 0.046843 | 0.067965 | 0.14709 | 0.31143 | 0.67129 | 1.0643 | 1.7395 | 2.2717 | 2.2717 | 2.2717 | 2.2717 | 2.2717 | 2.2717 | 2.2717 | 2.2717 | 2.2717 | 2.2717 | 2.2717 | 2.2717 | 2.2717 | 2.2717 | 2.2717 | 2.2717
|  |  | Annualised capex | 0 | 0 | 2.0629 | 2.0629 | 2.0629 | 2.0629 | 2.0629 | 2.0629 | 2.0629 | 2.0629 | 2.0629 | 2.0629 | 2.0629 | 2.0629 | 2.0629 | 2.0629 | 2.0629 | 2.0629 | 2.0629 | 2.0629 | 2.0629 | 2.0629 | 2.0629 | 2.0629 | 2.0629 | 2.0629 | 2.0629 | 2.0629 | 2.0629 | 2.0629
|  |  | Annualised cost (capex+opex) | 0 | 0 | 2.0629 | 2.4299 | 2.4299 | 2.4299 | 2.4299 | 2.4299 | 2.4299 | 2.4299 | 2.4299 | 2.4299 | 2.4299 | 2.4299 | 2.4299 | 2.4299 | 2.4299 | 2.4299 | 2.4299 | 2.4299 | 2.4299 | 2.4299 | 2.4299 | 2.4299 | 2.4299 | 2.4299 | 2.4299 | 2.4299 | 2.4299 | 2.4299
|  |  | Optimal timing (interim calc) | 0 | 0 | 0 | 1 | 1 | 1 | 1 | 1 | 1 | 1 | 1 | 1 | 1 | 1 | 1 | 1 | 1 | 1 | 1 | 1 | 1 | 1 | 1 | 1 | 1 | 1 | 1 | 1 | 1 | 1
|  |  | Optimal timing | - | - | - | Yes | - | - | - | - | - | - | - | - | - | - | - | - | - | - | - | - | - | - | - | - | - | - | - | - | - | -
Adjusted For Optimal Timing: | 33.8526 | 36.6925 | Capex | 0 | 0 | 36.6925 | 0 | 0 | 0 | 0 | 0 | 0 | 0 | 0 | 0 | 0 | 0 | 0 | 0 | 0 | 0 | 0 | 0 | 0 | 0 | 0 | 0 | 0 | 0 | 0 | 0 | 0 | 0
| 5.4604 | 9.907 | Opex | 0 | 0 | 0 | 0.36692 | 0.36692 | 0.36692 | 0.36692 | 0.36692 | 0.36692 | 0.36692 | 0.36692 | 0.36692 | 0.36692 | 0.36692 | 0.36692 | 0.36692 | 0.36692 | 0.36692 | 0.36692 | 0.36692 | 0.36692 | 0.36692 | 0.36692 | 0.36692 | 0.36692 | 0.36692 | 0.36692 | 0.36692 | 0.36692 | 0.36692
| 461.2722 | 968.9377 | Reduction in unserved energy | 0 | 0 | 0 | 2.6714 | 3.7248 | 5.3912 | 7.5942 | 10.7484 | 14.9881 | 18.6181 | 23.294 | 31.0395 | 35.4421 | 43.3871 | 48.2524 | 48.2524 | 48.2524 | 48.2524 | 48.2524 | 48.2524 | 48.2524 | 48.2524 | 48.2524 | 48.2524 | 48.2524 | 48.2524 | 48.2524 | 48.2524 | 48.2524 | 48.2524
| 421.9592 | 922.3383 | Net benefit | 0 | 0 | -36.6925 | 2.3045 | 3.3579 | 5.0243 | 7.2273 | 10.3815 | 14.6211 | 18.2512 | 22.9271 | 30.6725 | 35.0752 | 43.0201 | 47.8855 | 47.8855 | 47.8855 | 47.8855 | 47.8855 | 47.8855 | 47.8855 | 47.8855 | 47.8855 | 47.8855 | 47.8855 | 47.8855 | 47.8855 | 47.8855 | 47.8855 | 47.8855
Option 4
Determining Optimal Timing: | Discounted | Undiscounted
| 37.6997 | 40.8623 | Capex | 0 | 0 | 40.8623 | 0 | 0 | 0 | 0 | 0 | 0 | 0 | 0 | 0 | 0 | 0 | 0 | 0 | 0 | 0 | 0 | 0 | 0 | 0 | 0 | 0 | 0 | 0 | 0 | 0 | 0 | 0
| 6.081 | 11.0328 | Opex | 0 | 0 | 0 | 0.40862 | 0.40862 | 0.40862 | 0.40862 | 0.40862 | 0.40862 | 0.40862 | 0.40862 | 0.40862 | 0.40862 | 0.40862 | 0.40862 | 0.40862 | 0.40862 | 0.40862 | 0.40862 | 0.40862 | 0.40862 | 0.40862 | 0.40862 | 0.40862 | 0.40862 | 0.40862 | 0.40862 | 0.40862 | 0.40862 | 0.40862
| 453.2264 | 951.188 | Reduction in unserved energy | 0 | 0 | 0 | 2.676 | 3.731 | 5.3994 | 7.6069 | 10.7669 | 14.9343 | 18.4718 | 23.0356 | 30.5817 | 34.8125 | 42.5697 | 47.2876 | 47.2876 | 47.2876 | 47.2876 | 47.2876 | 47.2876 | 47.2876 | 47.2876 | 47.2876 | 47.2876 | 47.2876 | 47.2876 | 47.2876 | 47.2876 | 47.2876 | 47.2876
| 409.4458 | 899.2929 | Net benefit | 0 | 0 | -40.8623 | 2.2674 | 3.3223 | 4.9908 | 7.1982 | 10.3583 | 14.5257 | 18.0632 | 22.627 | 30.1731 | 34.4039 | 42.1611 | 46.879 | 46.879 | 46.879 | 46.879 | 46.879 | 46.879 | 46.879 | 46.879 | 46.879 | 46.879 | 46.879 | 46.879 | 46.879 | 46.879 | 46.879 | 46.879
|  |  | EUE Value ($m, real $2024) | 0.073383 | 2.9207 | 7.0546 | 0.0093123 | 0.011743 | 0.015243 | 0.020417 | 0.028377 | 0.12169 | 0.29334 | 0.56985 | 1.129 | 1.6939 | 2.5569 | 3.2365 | 3.2365 | 3.2365 | 3.2365 | 3.2365 | 3.2365 | 3.2365 | 3.2365 | 3.2365 | 3.2365 | 3.2365 | 3.2365 | 3.2365 | 3.2365 | 3.2365 | 3.2365
|  |  | Annualised capex | 0 | 0 | 2.2974 | 2.2974 | 2.2974 | 2.2974 | 2.2974 | 2.2974 | 2.2974 | 2.2974 | 2.2974 | 2.2974 | 2.2974 | 2.2974 | 2.2974 | 2.2974 | 2.2974 | 2.2974 | 2.2974 | 2.2974 | 2.2974 | 2.2974 | 2.2974 | 2.2974 | 2.2974 | 2.2974 | 2.2974 | 2.2974 | 2.2974 | 2.2974
|  |  | Annualised cost (capex+opex) | 0 | 0 | 2.2974 | 2.706 | 2.706 | 2.706 | 2.706 | 2.706 | 2.706 | 2.706 | 2.706 | 2.706 | 2.706 | 2.706 | 2.706 | 2.706 | 2.706 | 2.706 | 2.706 | 2.706 | 2.706 | 2.706 | 2.706 | 2.706 | 2.706 | 2.706 | 2.706 | 2.706 | 2.706 | 2.706
|  |  | Optimal timing (interim calc) | 0 | 0 | 0 | 0 | 1 | 1 | 1 | 1 | 1 | 1 | 1 | 1 | 1 | 1 | 1 | 1 | 1 | 1 | 1 | 1 | 1 | 1 | 1 | 1 | 1 | 1 | 1 | 1 | 1 | 1
|  |  | Optimal timing | - | - | - | - | Yes | - | - | - | - | - | - | - | - | - | - | - | - | - | - | - | - | - | - | - | - | - | - | - | - | -
[11 empty] | 1 | 2 | 3 | 4 | 5 | 6 | 7 | 8 | 9 | 10 | 11 | 12 | 13 | 14 | 15 | 16 | 17 | 18 | 19
Adjusted For Optimal Timing: | 36.2114 | 40.8623 | Capex | 0 | 0 | 0 | 40.8623 | 0 | 0 | 0 | 0 | 0 | 0 | 0 | 0 | 0 | 0 | 0 | 0 | 0 | 0 | 0 | 0 | 0 | 0 | 0 | 0 | 0 | 0 | 0 | 0 | 0 | 0
| 5.7188 | 10.6242 | Opex | 0 | 0 | 0 | 0 | 0.40862 | 0.40862 | 0.40862 | 0.40862 | 0.40862 | 0.40862 | 0.40862 | 0.40862 | 0.40862 | 0.40862 | 0.40862 | 0.40862 | 0.40862 | 0.40862 | 0.40862 | 0.40862 | 0.40862 | 0.40862 | 0.40862 | 0.40862 | 0.40862 | 0.40862 | 0.40862 | 0.40862 | 0.40862 | 0.40862
| 450.855 | 948.512 | Reduction in unserved energy | 0 | 0 | 0 | 0 | 3.731 | 5.3994 | 7.6069 | 10.7669 | 14.9343 | 18.4718 | 23.0356 | 30.5817 | 34.8125 | 42.5697 | 47.2876 | 47.2876 | 47.2876 | 47.2876 | 47.2876 | 47.2876 | 47.2876 | 47.2876 | 47.2876 | 47.2876 | 47.2876 | 47.2876 | 47.2876 | 47.2876 | 47.2876 | 47.2876
| 408.9248 | 897.0255 | Net benefit | 0 | 0 | 0 | -40.8623 | 3.3223 | 4.9908 | 7.1982 | 10.3583 | 14.5257 | 18.0632 | 22.627 | 30.1731 | 34.4039 | 42.1611 | 46.879 | 46.879 | 46.879 | 46.879 | 46.879 | 46.879 | 46.879 | 46.879 | 46.879 | 46.879 | 46.879 | 46.879 | 46.879 | 46.879 | 46.879 | 46.879
Option 5
Determining Optimal Timing: | Discounted | Undiscounted
| 53.9015 | 58.4233 | Capex | 0 | 0 | 58.4233 | 0 | 0 | 0 | 0 | 0 | 0 | 0 | 0 | 0 | 0 | 0 | 0 | 0 | 0 | 0 | 0 | 0 | 0 | 0 | 0 | 0 | 0 | 0 | 0 | 0 | 0 | 0
| 8.6943 | 15.7743 | Opex | 0 | 0 | 0 | 0.58423 | 0.58423 | 0.58423 | 0.58423 | 0.58423 | 0.58423 | 0.58423 | 0.58423 | 0.58423 | 0.58423 | 0.58423 | 0.58423 | 0.58423 | 0.58423 | 0.58423 | 0.58423 | 0.58423 | 0.58423 | 0.58423 | 0.58423 | 0.58423 | 0.58423 | 0.58423 | 0.58423 | 0.58423 | 0.58423 | 0.58423
| 294.4373 | 612.2333 | Reduction in unserved energy | 0 | 0 | 0 | 2.4313 | 3.2354 | 4.4425 | 5.9583 | 8.0523 | 10.6769 | 12.8429 | 15.6814 | 20.2621 | 22.6321 | 27.2418 | 29.9235 | 29.9235 | 29.9235 | 29.9235 | 29.9235 | 29.9235 | 29.9235 | 29.9235 | 29.9235 | 29.9235 | 29.9235 | 29.9235 | 29.9235 | 29.9235 | 29.9235 | 29.9235
| 231.8415 | 538.0357 | Net benefit | 0 | 0 | -58.4233 | 1.8471 | 2.6512 | 3.8582 | 5.3741 | 7.4681 | 10.0927 | 12.2587 | 15.0971 | 19.6779 | 22.0478 | 26.6576 | 29.3393 | 29.3393 | 29.3393 | 29.3393 | 29.3393 | 29.3393 | 29.3393 | 29.3393 | 29.3393 | 29.3393 | 29.3393 | 29.3393 | 29.3393 | 29.3393 | 29.3393 | 29.3393
|  |  | EUE Value ($m, real $2024) | 0.073383 | 2.9207 | 7.0546 | 0.25397 | 0.50731 | 0.9722 | 1.6689 | 2.7429 | 4.3791 | 5.9223 | 7.9241 | 11.4486 | 13.8743 | 17.8847 | 20.6006 | 20.6006 | 20.6006 | 20.6006 | 20.6006 | 20.6006 | 20.6006 | 20.6006 | 20.6006 | 20.6006 | 20.6006 | 20.6006 | 20.6006 | 20.6006 | 20.6006 | 20.6006
|  |  | Annualised capex | 0 | 0 | 3.2847 | 3.2847 | 3.2847 | 3.2847 | 3.2847 | 3.2847 | 3.2847 | 3.2847 | 3.2847 | 3.2847 | 3.2847 | 3.2847 | 3.2847 | 3.2847 | 3.2847 | 3.2847 | 3.2847 | 3.2847 | 3.2847 | 3.2847 | 3.2847 | 3.2847 | 3.2847 | 3.2847 | 3.2847 | 3.2847 | 3.2847 | 3.2847
|  |  | Annualised cost (capex+opex) | 0 | 0 | 3.2847 | 3.8689 | 3.8689 | 3.8689 | 3.8689 | 3.8689 | 3.8689 | 3.8689 | 3.8689 | 3.8689 | 3.8689 | 3.8689 | 3.8689 | 3.8689 | 3.8689 | 3.8689 | 3.8689 | 3.8689 | 3.8689 | 3.8689 | 3.8689 | 3.8689 | 3.8689 | 3.8689 | 3.8689 | 3.8689 | 3.8689 | 3.8689
|  |  | Optimal timing (interim calc) | 0 | 0 | 0 | 0 | 0 | 1 | 1 | [19 empty] | 1 | 1 | 1 | 1 | bar: 1 to 19
|  |  | Optimal timing | - | - | - | - | - | Yes | - | [19 empty] | - | - | - | - | bar: 1 to 19
Adjusted For Optimal Timing: | 49.7297 | 58.4233 | Capex | 0 | 0 | 0 | 0 | 58.4233 | 0 | 0 | 0 | 0 | 0 | 0 | 0 | 0 | 0 | 0 | 0 | 0 | 0 | 0 | 0 | 0 | 0 | 0 | 0 | 0 | 0 | 0 | 0 | 0 | 0
| 7.6793 | 14.6058 | Opex | 0 | 0 | 0 | 0 | 0 | 0.58423 | 0.58423 | 0.58423 | 0.58423 | 0.58423 | 0.58423 | 0.58423 | 0.58423 | 0.58423 | 0.58423 | 0.58423 | 0.58423 | 0.58423 | 0.58423 | 0.58423 | 0.58423 | 0.58423 | 0.58423 | 0.58423 | 0.58423 | 0.58423 | 0.58423 | 0.58423 | 0.58423 | 0.58423
| 289.5288 | 606.5666 | Reduction in unserved energy | 0 | 0 | 0 | 0 | 0 | 4.4425 | 5.9583 | 8.0523 | 10.6769 | 12.8429 | 15.6814 | 20.2621 | 22.6321 | 27.2418 | 29.9235 | 29.9235 | 29.9235 | 29.9235 | 29.9235 | 29.9235 | 29.9235 | 29.9235 | 29.9235 | 29.9235 | 29.9235 | 29.9235 | 29.9235 | 29.9235 | 29.9235 | 29.9235
| 232.1198 | 533.5375 | Net benefit | 0 | 0 | 0 | 0 | -58.4233 | 3.8582 | 5.3741 | 7.4681 | 10.0927 | 12.2587 | 15.0971 | 19.6779 | 22.0478 | 26.6576 | 29.3393 | 29.3393 | 29.3393 | 29.3393 | 29.3393 | 29.3393 | 29.3393 | 29.3393 | 29.3393 | 29.3393 | 29.3393 | 29.3393 | 29.3393 | 29.3393 | 29.3393 | 29.3393
Option 6
Determining Optimal Timing: | Discounted | Undiscounted
| 83.5493 | 117.1115 | Capex | 0 | 0 | 58.5558 | 0 | 0 | 0 | 0 | 0 | 0 | 0 | 0 | 0 | 0 | 0 | 0 | 0 | 0 | 58.5558 | 0 | 0 | 0 | 0 | 0 | 0 | 0 | 0 | 0 | 0 | 0 | 0
| 8.714 | 15.8101 | Opex | 0 | 0 | 0 | 0.58556 | 0.58556 | 0.58556 | 0.58556 | 0.58556 | 0.58556 | 0.58556 | 0.58556 | 0.58556 | 0.58556 | 0.58556 | 0.58556 | 0.58556 | 0.58556 | 0.58556 | 0.58556 | 0.58556 | 0.58556 | 0.58556 | 0.58556 | 0.58556 | 0.58556 | 0.58556 | 0.58556 | 0.58556 | 0.58556 | 0.58556
| 168.4799 | 349.1944 | Reduction in unserved energy | 0 | 0 | 0 | 1.558 | 2.0106 | 2.7665 | 3.7096 | 4.8759 | 6.2538 | 7.4376 | 9.0842 | 11.6144 | 12.8719 | 15.4366 | 16.9734 | 16.9734 | 16.9734 | 16.9734 | 16.9734 | 16.9734 | 16.9734 | 16.9734 | 16.9734 | 16.9734 | 16.9734 | 16.9734 | 16.9734 | 16.9734 | 16.9734 | 16.9734
| 76.2166 | 216.2728 | Net benefit | 0 | 0 | -58.5558 | 0.97241 | 1.4251 | 2.1809 | 3.1241 | 4.2903 | 5.6683 | 6.8521 | 8.4987 | 11.0288 | 12.2864 | 14.8511 | 16.3879 | 16.3879 | 16.3879 | -42.1679 | 16.3879 | 16.3879 | 16.3879 | 16.3879 | 16.3879 | 16.3879 | 16.3879 | 16.3879 | 16.3879 | 16.3879 | 16.3879 | 16.3879
|  |  | EUE Value ($m, real $2024) | 0.073383 | 2.9207 | 7.0546 | 1.1273 | 1.7321 | 2.6482 | 3.9177 | 5.9194 | 8.8022 | 11.3275 | 14.5212 | 20.0964 | 23.6345 | 29.6899 | 33.5507 | 33.5507 | 33.5507 | 33.5507 | 33.5507 | 33.5507 | 33.5507 | 33.5507 | 33.5507 | 33.5507 | 33.5507 | 33.5507 | 33.5507 | 33.5507 | 33.5507 | 33.5507
|  |  | Annualised capex | 0 | 0 | 8.3569 | 8.3569 | 8.3569 | 8.3569 | 8.3569 | 8.3569 | 8.3569 | 8.3569 | 8.3569 | 8.3569 | 8.3569 | 8.3569 | 8.3569 | 8.3569 | 8.3569 | 8.3569 | 8.3569 | 8.3569 | 8.3569 | 8.3569 | 8.3569 | 8.3569 | 8.3569 | 8.3569 | 8.3569 | 8.3569 | 8.3569 | 8.3569
|  |  | Annualised cost (capex+opex) | 0 | 0 | 8.3569 | 8.9424 | 8.9424 | 8.9424 | 8.9424 | 8.9424 | 8.9424 | 8.9424 | 8.9424 | 8.9424 | 8.9424 | 8.9424 | 8.9424 | 8.9424 | 8.9424 | 8.9424 | 8.9424 | 8.9424 | 8.9424 | 8.9424 | 8.9424 | 8.9424 | 8.9424 | 8.9424 | 8.9424 | 8.9424 | 8.9424 | 8.9424
|  |  | Optimal timing (interim calc) | 0 | 0 | 0 | 0 | 0 | 0 | 0 | 0 | 0 | 0 | 1 | 1 | 1 | 1 | 1 | 1 | 1 | 1 | 1 | 1 | 1 | 1 | 1 | 1 | 1 | 1 | 1 | 1 | 1 | 1
|  |  | Optimal timing | - | - | - | - | - | - | - | - | - | - | Yes | - | - | - | - | - | - | - | - | - | - | - | - | - | - | - | - | - | - | -
Adjusted For Optimal Timing: | 63.0225 | 117.1115 | Capex | 0 | 0 | 0 | 0 | 0 | 0 | 0 | 0 | 0 | 58.5558 | 0 | 0 | 0 | 0 | 0 | 0 | 0 | 0 | 0 | 0 | 0 | 0 | 0 | 0 | 58.5558 | 0 | 0 | 0 | 0 | 0
| 5.4846 | 11.7112 | Opex | 0 | 0 | 0 | 0 | 0 | 0 | 0 | 0 | 0 | 0 | 0.58556 | 0.58556 | 0.58556 | 0.58556 | 0.58556 | 0.58556 | 0.58556 | 0.58556 | 0.58556 | 0.58556 | 0.58556 | 0.58556 | 0.58556 | 0.58556 | 0.58556 | 0.58556 | 0.58556 | 0.58556 | 0.58556 | 0.58556
| 146.8275 | 320.5823 | Reduction in unserved energy | 0 | 0 | 0 | 0 | 0 | 0 | 0 | 0 | 0 | 0 | 9.0842 | 11.6144 | 12.8719 | 15.4366 | 16.9734 | 16.9734 | 16.9734 | 16.9734 | 16.9734 | 16.9734 | 16.9734 | 16.9734 | 16.9734 | 16.9734 | 16.9734 | 16.9734 | 16.9734 | 16.9734 | 16.9734 | 16.9734
| 78.3204 | 191.7596 | Net benefit | 0 | 0 | 0 | 0 | 0 | 0 | 0 | 0 | 0 | -58.5558 | 8.4987 | 11.0288 | 12.2864 | 14.8511 | 16.3879 | 16.3879 | 16.3879 | 16.3879 | 16.3879 | 16.3879 | 16.3879 | 16.3879 | 16.3879 | 16.3879 | -42.1679 | 16.3879 | 16.3879 | 16.3879 | 16.3879 | 16.3879
Option 7
Determining Optimal Timing: | Discounted | Undiscounted
| 0 | 0 | Capex | 0 | 0 | 0 | 0 | 0 | 0 | 0 | 0 | 0 | 0 | 0 | 0 | 0 | 0 | 0 | 0 | 0 | 0 | 0 | 0 | 0 | 0 | 0 | 0 | 0 | 0 | 0 | 0 | 0 | 0
| 0 | 0 | Opex | 0 | 0 | 0 | 0 | 0 | 0 | 0 | 0 | 0 | 0 | 0 | 0 | 0 | 0 | 0 | 0 | 0 | 0 | 0 | 0 | 0 | 0 | 0 | 0 | 0 | 0 | 0 | 0 | 0 | 0
| 0 | 0 | Reduction in unserved energy | 0 | 0 | 0 | 0 | 0 | 0 | 0 | 0 | 0 | 0 | 0 | 0 | 0 | 0 | 0 | 0 | 0 | 0 | 0 | 0 | 0 | 0 | 0 | 0 | 0 | 0 | 0 | 0 | 0 | 0
| 0 | 0 | Net benefit | 0 | 0 | 0 | 0 | 0 | 0 | 0 | 0 | 0 | 0 | 0 | 0 | 0 | 0 | 0 | 0 | 0 | 0 | 0 | 0 | 0 | 0 | 0 | 0 | 0 | 0 | 0 | 0 | 0 | 0
|  |  | EUE Value ($m, real $2024) | 0 | 0 | 0 | 0 | 0 | 0 | 0 | 0 | 0 | 0 | 0 | 0 | 0 | 0 | 0 | 0 | 0 | 0 | 0 | 0 | 0 | 0 | 0 | 0 | 0 | 0 | 0 | 0 | 0 | 0
|  |  | Annualised capex | 0 | 0 | 0 | 0 | 0 | 0 | 0 | 0 | 0 | 0 | 0 | 0 | 0 | 0 | 0 | 0 | 0 | 0 | 0 | 0 | 0 | 0 | 0 | 0 | 0 | 0 | 0 | 0 | 0 | 0
|  |  | Annualised cost (capex+opex) | 0 | 0 | 0 | 0 | 0 | 0 | 0 | 0 | 0 | 0 | 0 | 0 | 0 | 0 | 0 | 0 | 0 | 0 | 0 | 0 | 0 | 0 | 0 | 0 | 0 | 0 | 0 | 0 | 0 | 0
|  |  | Optimal timing (interim calc) | 0 | 0 | 0 | 0 | 0 | 0 | 0 | 0 | 0 | 0 | 0 | 0 | 0 | 0 | 0 | 0 | 0 | 0 | 0 | 0 | 0 | 0 | 0 | 0 | 0 | 0 | 0 | 0 | 0 | 0
|  |  | Optimal timing | - | - | - | - | - | - | - | [19 empty] | - | - | - | - | bar: 1 to 19
Adjusted For Optimal Timing: | 0 | 0 | Capex | 0 | 0 | 0 | 0 | 0 | 0 | 0 | 0 | 0 | 0 | 0 | 0 | 0 | 0 | 0 | 0 | 0 | 0 | 0 | 0 | 0 | 0 | 0 | 0 | 0 | 0 | 0 | 0 | 0 | 0
| 0 | 0 | Opex | 0 | 0 | 0 | 0 | 0 | 0 | 0 | 0 | 0 | 0 | 0 | 0 | 0 | 0 | 0 | 0 | 0 | 0 | 0 | 0 | 0 | 0 | 0 | 0 | 0 | 0 | 0 | 0 | 0 | 0
| 0 | 0 | Reduction in unserved energy | 0 | 0 | 0 | 0 | 0 | 0 | 0 | 0 | 0 | 0 | 0 | 0 | 0 | 0 | 0 | 0 | 0 | 0 | 0 | 0 | 0 | 0 | 0 | 0 | 0 | 0 | 0 | 0 | 0 | 0
| 0 | 0 | Net benefit | 0 | 0 | 0 | 0 | 0 | 0 | 0 | 0 | 0 | 0 | 0 | 0 | 0 | 0 | 0 | 0 | 0 | 0 | 0 | 0 | 0 | 0 | 0 | 0 | 0 | 0 | 0 | 0 | 0 | 0
Option 8
Determining Optimal Timing: | Discounted | Undiscounted
| 0 | 0 | Capex | 0 | 0 | 0 | 0 | 0 | 0 | 0 | 0 | 0 | 0 | 0 | 0 | 0 | 0 | 0 | 0 | 0 | 0 | 0 | 0 | 0 | 0 | 0 | 0 | 0 | 0 | 0 | 0 | 0 | 0
| 0 | 0 | Opex | 0 | 0 | 0 | 0 | 0 | 0 | 0 | 0 | 0 | 0 | 0 | 0 | 0 | 0 | 0 | 0 | 0 | 0 | 0 | 0 | 0 | 0 | 0 | 0 | 0 | 0 | 0 | 0 | 0 | 0
| 0 | 0 | Reduction in unserved energy | 0 | 0 | 0 | 0 | 0 | 0 | 0 | 0 | 0 | 0 | 0 | 0 | 0 | 0 | 0 | 0 | 0 | 0 | 0 | 0 | 0 | 0 | 0 | 0 | 0 | 0 | 0 | 0 | 0 | 0
| 0 | 0 | Net benefit | 0 | 0 | 0 | 0 | 0 | 0 | 0 | 0 | 0 | 0 | 0 | 0 | 0 | 0 | 0 | 0 | 0 | 0 | 0 | 0 | 0 | 0 | 0 | 0 | 0 | 0 | 0 | 0 | 0 | 0
|  |  | EUE Value ($m, real $2024) | 0 | 0 | 0 | 0 | 0 | 0 | 0 | 0 | 0 | 0 | 0 | 0 | 0 | 0 | 0 | 0 | 0 | 0 | 0 | 0 | 0 | 0 | 0 | 0 | 0 | 0 | 0 | 0 | 0 | 0
|  |  | Annualised capex | 0 | 0 | 0 | 0 | 0 | 0 | 0 | 0 | 0 | 0 | 0 | 0 | 0 | 0 | 0 | 0 | 0 | 0 | 0 | 0 | 0 | 0 | 0 | 0 | 0 | 0 | 0 | 0 | 0 | 0
|  |  | Annualised cost (capex+opex) | 0 | 0 | 0 | 0 | 0 | 0 | 0 | 0 | 0 | 0 | 0 | 0 | 0 | 0 | 0 | 0 | 0 | 0 | 0 | 0 | 0 | 0 | 0 | 0 | 0 | 0 | 0 | 0 | 0 | 0
|  |  | Optimal timing (interim calc) | 0 | 0 | 0 | 0 | 0 | 0 | 0 | 0 | 0 | 0 | 0 | 0 | 0 | 0 | 0 | 0 | 0 | 0 | 0 | 0 | 0 | 0 | 0 | 0 | 0 | 0 | 0 | 0 | 0 | 0
|  |  | Optimal timing | - | - | - | - | - | - | - | [19 empty] | - | - | - | - | bar: 1 to 19
Adjusted For Optimal Timing: | 0 | 0 | Capex | 0 | 0 | 0 | 0 | 0 | 0 | 0 | 0 | 0 | 0 | 0 | 0 | 0 | 0 | 0 | 0 | 0 | 0 | 0 | 0 | 0 | 0 | 0 | 0 | 0 | 0 | 0 | 0 | 0 | 0
| 0 | 0 | Opex | 0 | 0 | 0 | 0 | 0 | 0 | 0 | 0 | 0 | 0 | 0 | 0 | 0 | 0 | 0 | 0 | 0 | 0 | 0 | 0 | 0 | 0 | 0 | 0 | 0 | 0 | 0 | 0 | 0 | 0
| 0 | 0 | Reduction in unserved energy | 0 | 0 | 0 | 0 | 0 | 0 | 0 | 0 | 0 | 0 | 0 | 0 | 0 | 0 | 0 | 0 | 0 | 0 | 0 | 0 | 0 | 0 | 0 | 0 | 0 | 0 | 0 | 0 | 0 | 0
| 0 | 0 | Net benefit | 0 | 0 | 0 | 0 | 0 | 0 | 0 | 0 | 0 | 0 | 0 | 0 | 0 | 0 | 0 | 0 | 0 | 0 | 0 | 0 | 0 | 0 | 0 | 0 | 0 | 0 | 0 | 0 | 0 | 0
Option 9
Determining Optimal Timing: | Discounted | Undiscounted
| 0 | 0 | Capex | 0 | 0 | 0 | 0 | 0 | 0 | 0 | 0 | 0 | 0 | 0 | 0 | 0 | 0 | 0 | 0 | 0 | 0 | 0 | 0 | 0 | 0 | 0 | 0 | 0 | 0 | 0 | 0 | 0 | 0
| 0 | 0 | Opex | 0 | 0 | 0 | 0 | 0 | 0 | 0 | 0 | 0 | 0 | 0 | 0 | 0 | 0 | 0 | 0 | 0 | 0 | 0 | 0 | 0 | 0 | 0 | 0 | 0 | 0 | 0 | 0 | 0 | 0
| 0 | 0 | Reduction in unserved energy | 0 | 0 | 0 | 0 | 0 | 0 | 0 | 0 | 0 | 0 | 0 | 0 | 0 | 0 | 0 | 0 | 0 | 0 | 0 | 0 | 0 | 0 | 0 | 0 | 0 | 0 | 0 | 0 | 0 | 0
| 0 | 0 | Net benefit | 0 | 0 | 0 | 0 | 0 | 0 | 0 | 0 | 0 | 0 | 0 | 0 | 0 | 0 | 0 | 0 | 0 | 0 | 0 | 0 | 0 | 0 | 0 | 0 | 0 | 0 | 0 | 0 | 0 | 0
|  |  | EUE Value ($m, real $2024) | 0 | 0 | 0 | 0 | 0 | 0 | 0 | 0 | 0 | 0 | 0 | 0 | 0 | 0 | 0 | 0 | 0 | 0 | 0 | 0 | 0 | 0 | 0 | 0 | 0 | 0 | 0 | 0 | 0 | 0
|  |  | Annualised capex | 0 | 0 | 0 | 0 | 0 | 0 | 0 | 0 | 0 | 0 | 0 | 0 | 0 | 0 | 0 | 0 | 0 | 0 | 0 | 0 | 0 | 0 | 0 | 0 | 0 | 0 | 0 | 0 | 0 | 0
|  |  | Annualised cost (capex+opex) | 0 | 0 | 0 | 0 | 0 | 0 | 0 | 0 | 0 | 0 | 0 | 0 | 0 | 0 | 0 | 0 | 0 | 0 | 0 | 0 | 0 | 0 | 0 | 0 | 0 | 0 | 0 | 0 | 0 | 0
|  |  | Optimal timing (interim calc) | 0 | 0 | 0 | 0 | 0 | 0 | 0 | 0 | 0 | 0 | 0 | 0 | 0 | 0 | 0 | 0 | 0 | 0 | 0 | 0 | 0 | 0 | 0 | 0 | 0 | 0 | 0 | 0 | 0 | 0
|  |  | Optimal timing | - | - | - | - | - | - | - | [19 empty] | - | - | - | - | bar: 1 to 19
Adjusted For Optimal Timing: | 0 | 0 | Capex | 0 | 0 | 0 | 0 | 0 | 0 | 0 | 0 | 0 | 0 | 0 | 0 | 0 | 0 | 0 | 0 | 0 | 0 | 0 | 0 | 0 | 0 | 0 | 0 | 0 | 0 | 0 | 0 | 0 | 0
| 0 | 0 | Opex | 0 | 0 | 0 | 0 | 0 | 0 | 0 | 0 | 0 | 0 | 0 | 0 | 0 | 0 | 0 | 0 | 0 | 0 | 0 | 0 | 0 | 0 | 0 | 0 | 0 | 0 | 0 | 0 | 0 | 0
| 0 | 0 | Reduction in unserved energy | 0 | 0 | 0 | 0 | 0 | 0 | 0 | 0 | 0 | 0 | 0 | 0 | 0 | 0 | 0 | 0 | 0 | 0 | 0 | 0 | 0 | 0 | 0 | 0 | 0 | 0 | 0 | 0 | 0 | 0
| 0 | 0 | Net benefit | 0 | 0 | 0 | 0 | 0 | 0 | 0 | 0 | 0 | 0 | 0 | 0 | 0 | 0 | 0 | 0 | 0 | 0 | 0 | 0 | 0 | 0 | 0 | 0 | 0 | 0 | 0 | 0 | 0 | 0
Option 10
Determining Optimal Timing: | Discounted | Undiscounted
| 0 | 0 | Capex | 0 | 0 | 0 | 0 | 0 | 0 | 0 | 0 | 0 | 0 | 0 | 0 | 0 | 0 | 0 | 0 | 0 | 0 | 0 | 0 | 0 | 0 | 0 | 0 | 0 | 0 | 0 | 0 | 0 | 0
| 0 | 0 | Opex | 0 | 0 | 0 | 0 | 0 | 0 | 0 | 0 | 0 | 0 | 0 | 0 | 0 | 0 | 0 | 0 | 0 | 0 | 0 | 0 | 0 | 0 | 0 | 0 | 0 | 0 | 0 | 0 | 0 | 0
| 0 | 0 | Reduction in unserved energy | 0 | 0 | 0 | 0 | 0 | 0 | 0 | 0 | 0 | 0 | 0 | 0 | 0 | 0 | 0 | 0 | 0 | 0 | 0 | 0 | 0 | 0 | 0 | 0 | 0 | 0 | 0 | 0 | 0 | 0
| 0 | 0 | Net benefit | 0 | 0 | 0 | 0 | 0 | 0 | 0 | 0 | 0 | 0 | 0 | 0 | 0 | 0 | 0 | 0 | 0 | 0 | 0 | 0 | 0 | 0 | 0 | 0 | 0 | 0 | 0 | 0 | 0 | 0
|  |  | EUE Value ($m, real $2024) | 0 | 0 | 0 | 0 | 0 | 0 | 0 | 0 | 0 | 0 | 0 | 0 | 0 | 0 | 0 | 0 | 0 | 0 | 0 | 0 | 0 | 0 | 0 | 0 | 0 | 0 | 0 | 0 | 0 | 0
|  |  | Annualised capex | 0 | 0 | 0 | 0 | 0 | 0 | 0 | 0 | 0 | 0 | 0 | 0 | 0 | 0 | 0 | 0 | 0 | 0 | 0 | 0 | 0 | 0 | 0 | 0 | 0 | 0 | 0 | 0 | 0 | 0
|  |  | Annualised cost (capex+opex) | 0 | 0 | 0 | 0 | 0 | 0 | 0 | 0 | 0 | 0 | 0 | 0 | 0 | 0 | 0 | 0 | 0 | 0 | 0 | 0 | 0 | 0 | 0 | 0 | 0 | 0 | 0 | 0 | 0 | 0
|  |  | Optimal timing (interim calc) | 0 | 0 | 0 | 0 | 0 | 0 | 0 | 0 | 0 | 0 | 0 | 0 | 0 | 0 | 0 | 0 | 0 | 0 | 0 | 0 | 0 | 0 | 0 | 0 | 0 | 0 | 0 | 0 | 0 | 0
|  |  | Optimal timing | - | - | - | - | - | - | - | [19 empty] | - | - | - | - | bar: 1 to 19
Adjusted For Optimal Timing: | 0 | 0 | Capex | 0 | 0 | 0 | 0 | 0 | 0 | 0 | 0 | 0 | 0 | 0 | 0 | 0 | 0 | 0 | 0 | 0 | 0 | 0 | 0 | 0 | 0 | 0 | 0 | 0 | 0 | 0 | 0 | 0 | 0
| 0 | 0 | Opex | 0 | 0 | 0 | 0 | 0 | 0 | 0 | 0 | 0 | 0 | 0 | 0 | 0 | 0 | 0 | 0 | 0 | 0 | 0 | 0 | 0 | 0 | 0 | 0 | 0 | 0 | 0 | 0 | 0 | 0
| 0 | 0 | Reduction in unserved energy | 0 | 0 | 0 | 0 | 0 | 0 | 0 | 0 | 0 | 0 | 0 | 0 | 0 | 0 | 0 | 0 | 0 | 0 | 0 | 0 | 0 | 0 | 0 | 0 | 0 | 0 | 0 | 0 | 0 | 0
| 0 | 0 | Net benefit | 0 | 0 | 0 | 0 | 0 | 0 | 0 | 0 | 0 | 0 | 0 | 0 | 0 | 0 | 0 | 0 | 0 | 0 | 0 | 0 | 0 | 0 | 0 | 0 | 0 | 0 | 0 | 0 | 0 | 0

## 3.2.2 NPV (HiDiscount)
Economic inputs and assumptions
Scenario | Discount rate | Upper bound
| Cost | Central
| VCR | Central
|  | Central | Lower bound | Upper bound
| Discount rate | 5.56% | 4.11% | 7%
| Cost | 100% | 80% | 120%
| VCR | 100% | 80% | 120%
Asset life for calculating annualised capex (years) | Option 1 | 45
| Option 2 | 45
| Option 3 | 45
| Option 4 | 45
| Option 5 | 45
| Option 6 | 15
| Option 7 | 0
| Option 8 | 0
| Option 9 | 0
| Option 10 | 0
|  |  |  | 1 | 2 | 3 | 4 | 5 | 6 | 7 | 8 | 9 | 10 | 11 | 12 | 13 | 14 | 15 | 16 | 17 | 18 | 19 | 20 | 21 | 22 | 23 | 24 | 25 | 26 | 27 | 28 | 29 | 30
|  |  |  | FY25 | FY26 | FY27 | FY28 | FY29 | FY30 | FY31 | FY32 | FY33 | FY34 | FY35 | FY36 | FY37 | FY38 | FY39 | FY40 | FY41 | FY42 | FY43 | FY44 | FY45 | FY46 | FY47 | FY48 | FY49 | FY50 | FY51 | FY52 | FY53 | FY54
Outputs | bar: 3 FY27; 7 FY31
Option 1
| Discounted | Undiscounted
| 0 | 0 | Capex | 0 | 0 | 0 | 0 | 0 | 0 | 0 | 0 | 0 | 0 | 0 | 0 | 0 | 0 | 0 | 0 | 0 | 0 | 0 | 0 | 0 | 0 | 0 | 0 | 0 | 0 | 0 | 0 | 0 | 0
| 0 | 0 | Opex | 0 | 0 | 0 | 0 | 0 | 0 | 0 | 0 | 0 | 0 | 0 | 0 | 0 | 0 | 0 | 0 | 0 | 0 | 0 | 0 | 0 | 0 | 0 | 0 | 0 | 0 | 0 | 0 | 0 | 0
| 0 | 0 | Reduction in unserved energy | 0 | 0 | 0 | 0 | 0 | 0 | 0 | 0 | 0 | 0 | 0 | 0 | 0 | 0 | 0 | 0 | 0 | 0 | 0 | 0 | 0 | 0 | 0 | 0 | 0 | 0 | 0 | 0 | 0 | 0
| 0 | 0 | Net benefit | 0 | 0 | 0 | 0 | 0 | 0 | 0 | 0 | 0 | 0 | 0 | 0 | 0 | 0 | 0 | 0 | 0 | 0 | 0 | 0 | 0 | 0 | 0 | 0 | 0 | 0 | 0 | 0 | 0 | 0
|  |  | EUE Value ($m, real $2024) | 0.073383 | 2.9207 | 7.0546 | 2.6853 | 3.7427 | 5.4147 | 7.6273 | 10.7953 | 15.056 | 18.7652 | 23.6054 | 31.7108 | 36.5064 | 45.1266 | 50.5241 | 50.5241 | 50.5241 | 50.5241 | 50.5241 | 50.5241 | 50.5241 | 50.5241 | 50.5241 | 50.5241 | 50.5241 | 50.5241 | 50.5241 | 50.5241 | 50.5241 | 50.5241
Option 2
Determining Optimal Timing: | Discounted | Undiscounted
| 24.4166 | 27.9546 | Capex | 0 | 0 | 27.9546 | 0 | 0 | 0 | 0 | 0 | 0 | 0 | 0 | 0 | 0 | 0 | 0 | 0 | 0 | 0 | 0 | 0 | 0 | 0 | 0 | 0 | 0 | 0 | 0 | 0 | 0 | 0
| 2.9267 | 7.5477 | Opex | 0 | 0 | 0 | 0.27955 | 0.27955 | 0.27955 | 0.27955 | 0.27955 | 0.27955 | 0.27955 | 0.27955 | 0.27955 | 0.27955 | 0.27955 | 0.27955 | 0.27955 | 0.27955 | 0.27955 | 0.27955 | 0.27955 | 0.27955 | 0.27955 | 0.27955 | 0.27955 | 0.27955 | 0.27955 | 0.27955 | 0.27955 | 0.27955 | 0.27955
| 292.8351 | 983.5456 | Reduction in unserved energy | 0 | 0 | 0 | 2.6688 | 3.721 | 5.3855 | 7.5854 | 10.7354 | 14.9701 | 18.6515 | 23.4504 | 31.3445 | 35.8991 | 44.0624 | 49.067 | 49.067 | 49.067 | 49.067 | 49.067 | 49.067 | 49.067 | 49.067 | 49.067 | 49.067 | 49.067 | 49.067 | 49.067 | 49.067 | 49.067 | 49.067
| 265.4917 | 948.0433 | Net benefit | 0 | 0 | -27.9546 | 2.3893 | 3.4415 | 5.106 | 7.3058 | 10.4559 | 14.6905 | 18.3719 | 23.1708 | 31.065 | 35.6196 | 43.7829 | 48.7874 | 48.7874 | 48.7874 | 48.7874 | 48.7874 | 48.7874 | 48.7874 | 48.7874 | 48.7874 | 48.7874 | 48.7874 | 48.7874 | 48.7874 | 48.7874 | 48.7874 | 48.7874
|  |  | EUE Value ($m, real $2024) | 0.073383 | 2.9207 | 7.0546 | 0.016488 | 0.02171 | 0.029143 | 0.041916 | 0.059821 | 0.085957 | 0.11369 | 0.15504 | 0.36624 | 0.60729 | 1.0641 | 1.4572 | 1.4572 | 1.4572 | 1.4572 | 1.4572 | 1.4572 | 1.4572 | 1.4572 | 1.4572 | 1.4572 | 1.4572 | 1.4572 | 1.4572 | 1.4572 | 1.4572 | 1.4572
|  |  | Annualised capex | 0 | 0 | 1.4879 | 1.4879 | 1.4879 | 1.4879 | 1.4879 | 1.4879 | 1.4879 | 1.4879 | 1.4879 | 1.4879 | 1.4879 | 1.4879 | 1.4879 | 1.4879 | 1.4879 | 1.4879 | 1.4879 | 1.4879 | 1.4879 | 1.4879 | 1.4879 | 1.4879 | 1.4879 | 1.4879 | 1.4879 | 1.4879 | 1.4879 | 1.4879
|  |  | Annualised cost (capex+opex) | 0 | 0 | 1.4879 | 1.7675 | 1.7675 | 1.7675 | 1.7675 | 1.7675 | 1.7675 | 1.7675 | 1.7675 | 1.7675 | 1.7675 | 1.7675 | 1.7675 | 1.7675 | 1.7675 | 1.7675 | 1.7675 | 1.7675 | 1.7675 | 1.7675 | 1.7675 | 1.7675 | 1.7675 | 1.7675 | 1.7675 | 1.7675 | 1.7675 | 1.7675
|  |  | Optimal timing (interim calc) | 0 | 0 | 0 | 1 | 1 | 1 | 1 | 1 | 1 | 1 | 1 | 1 | 1 | 1 | 1 | 1 | 1 | 1 | 1 | 1 | 1 | 1 | 1 | 1 | 1 | 1 | 1 | 1 | 1 | 1
|  |  | Optimal timing | - | - | - | Yes | - | - | - | - | - | - | - | - | - | - | - | - | - | - | - | - | - | - | - | - | - | - | - | - | - | -
Adjusted For Optimal Timing: | 24.4166 | 27.9546 | Capex | 0 | 0 | 27.9546 | 0 | 0 | 0 | 0 | 0 | 0 | 0 | 0 | 0 | 0 | 0 | 0 | 0 | 0 | 0 | 0 | 0 | 0 | 0 | 0 | 0 | 0 | 0 | 0 | 0 | 0 | 0
| 2.9267 | 7.5477 | Opex | 0 | 0 | 0 | 0.27955 | 0.27955 | 0.27955 | 0.27955 | 0.27955 | 0.27955 | 0.27955 | 0.27955 | 0.27955 | 0.27955 | 0.27955 | 0.27955 | 0.27955 | 0.27955 | 0.27955 | 0.27955 | 0.27955 | 0.27955 | 0.27955 | 0.27955 | 0.27955 | 0.27955 | 0.27955 | 0.27955 | 0.27955 | 0.27955 | 0.27955
| 292.8351 | 983.5456 | Reduction in unserved energy | 0 | 0 | 0 | 2.6688 | 3.721 | 5.3855 | 7.5854 | 10.7354 | 14.9701 | 18.6515 | 23.4504 | 31.3445 | 35.8991 | 44.0624 | 49.067 | 49.067 | 49.067 | 49.067 | 49.067 | 49.067 | 49.067 | 49.067 | 49.067 | 49.067 | 49.067 | 49.067 | 49.067 | 49.067 | 49.067 | 49.067
| 265.4917 | 948.0433 | Net benefit | 0 | 0 | -27.9546 | 2.3893 | 3.4415 | 5.106 | 7.3058 | 10.4559 | 14.6905 | 18.3719 | 23.1708 | 31.065 | 35.6196 | 43.7829 | 48.7874 | 48.7874 | 48.7874 | 48.7874 | 48.7874 | 48.7874 | 48.7874 | 48.7874 | 48.7874 | 48.7874 | 48.7874 | 48.7874 | 48.7874 | 48.7874 | 48.7874 | 48.7874
Option 3
Determining Optimal Timing: | Discounted | Undiscounted
| 32.0486 | 36.6925 | Capex | 0 | 0 | 36.6925 | 0 | 0 | 0 | 0 | 0 | 0 | 0 | 0 | 0 | 0 | 0 | 0 | 0 | 0 | 0 | 0 | 0 | 0 | 0 | 0 | 0 | 0 | 0 | 0 | 0 | 0 | 0
| 3.8416 | 9.907 | Opex | 0 | 0 | 0 | 0.36692 | 0.36692 | 0.36692 | 0.36692 | 0.36692 | 0.36692 | 0.36692 | 0.36692 | 0.36692 | 0.36692 | 0.36692 | 0.36692 | 0.36692 | 0.36692 | 0.36692 | 0.36692 | 0.36692 | 0.36692 | 0.36692 | 0.36692 | 0.36692 | 0.36692 | 0.36692 | 0.36692 | 0.36692 | 0.36692 | 0.36692
| 288.9499 | 968.9377 | Reduction in unserved energy | 0 | 0 | 0 | 2.6714 | 3.7248 | 5.3912 | 7.5942 | 10.7484 | 14.9881 | 18.6181 | 23.294 | 31.0395 | 35.4421 | 43.3871 | 48.2524 | 48.2524 | 48.2524 | 48.2524 | 48.2524 | 48.2524 | 48.2524 | 48.2524 | 48.2524 | 48.2524 | 48.2524 | 48.2524 | 48.2524 | 48.2524 | 48.2524 | 48.2524
| 253.0596 | 922.3383 | Net benefit | 0 | 0 | -36.6925 | 2.3045 | 3.3579 | 5.0243 | 7.2273 | 10.3815 | 14.6211 | 18.2512 | 22.9271 | 30.6725 | 35.0752 | 43.0201 | 47.8855 | 47.8855 | 47.8855 | 47.8855 | 47.8855 | 47.8855 | 47.8855 | 47.8855 | 47.8855 | 47.8855 | 47.8855 | 47.8855 | 47.8855 | 47.8855 | 47.8855 | 47.8855
|  |  | EUE Value ($m, real $2024) | 0.073383 | 2.9207 | 7.0546 | 0.013889 | 0.017873 | 0.023481 | 0.033047 | 0.046843 | 0.067965 | 0.14709 | 0.31143 | 0.67129 | 1.0643 | 1.7395 | 2.2717 | 2.2717 | 2.2717 | 2.2717 | 2.2717 | 2.2717 | 2.2717 | 2.2717 | 2.2717 | 2.2717 | 2.2717 | 2.2717 | 2.2717 | 2.2717 | 2.2717 | 2.2717
|  |  | Annualised capex | 0 | 0 | 1.953 | 1.953 | 1.953 | 1.953 | 1.953 | 1.953 | 1.953 | 1.953 | 1.953 | 1.953 | 1.953 | 1.953 | 1.953 | 1.953 | 1.953 | 1.953 | 1.953 | 1.953 | 1.953 | 1.953 | 1.953 | 1.953 | 1.953 | 1.953 | 1.953 | 1.953 | 1.953 | 1.953
|  |  | Annualised cost (capex+opex) | 0 | 0 | 1.953 | 2.3199 | 2.3199 | 2.3199 | 2.3199 | 2.3199 | 2.3199 | 2.3199 | 2.3199 | 2.3199 | 2.3199 | 2.3199 | 2.3199 | 2.3199 | 2.3199 | 2.3199 | 2.3199 | 2.3199 | 2.3199 | 2.3199 | 2.3199 | 2.3199 | 2.3199 | 2.3199 | 2.3199 | 2.3199 | 2.3199 | 2.3199
|  |  | Optimal timing (interim calc) | 0 | 0 | 0 | 1 | 1 | 1 | 1 | 1 | 1 | 1 | 1 | 1 | 1 | 1 | 1 | 1 | 1 | 1 | 1 | 1 | 1 | 1 | 1 | 1 | 1 | 1 | 1 | 1 | 1 | 1
|  |  | Optimal timing | - | - | - | Yes | - | - | - | - | - | - | - | - | - | - | - | - | - | - | - | - | - | - | - | - | - | - | - | - | - | -
Adjusted For Optimal Timing: | 32.0486 | 36.6925 | Capex | 0 | 0 | 36.6925 | 0 | 0 | 0 | 0 | 0 | 0 | 0 | 0 | 0 | 0 | 0 | 0 | 0 | 0 | 0 | 0 | 0 | 0 | 0 | 0 | 0 | 0 | 0 | 0 | 0 | 0 | 0
| 3.8416 | 9.907 | Opex | 0 | 0 | 0 | 0.36692 | 0.36692 | 0.36692 | 0.36692 | 0.36692 | 0.36692 | 0.36692 | 0.36692 | 0.36692 | 0.36692 | 0.36692 | 0.36692 | 0.36692 | 0.36692 | 0.36692 | 0.36692 | 0.36692 | 0.36692 | 0.36692 | 0.36692 | 0.36692 | 0.36692 | 0.36692 | 0.36692 | 0.36692 | 0.36692 | 0.36692
| 288.9499 | 968.9377 | Reduction in unserved energy | 0 | 0 | 0 | 2.6714 | 3.7248 | 5.3912 | 7.5942 | 10.7484 | 14.9881 | 18.6181 | 23.294 | 31.0395 | 35.4421 | 43.3871 | 48.2524 | 48.2524 | 48.2524 | 48.2524 | 48.2524 | 48.2524 | 48.2524 | 48.2524 | 48.2524 | 48.2524 | 48.2524 | 48.2524 | 48.2524 | 48.2524 | 48.2524 | 48.2524
| 253.0596 | 922.3383 | Net benefit | 0 | 0 | -36.6925 | 2.3045 | 3.3579 | 5.0243 | 7.2273 | 10.3815 | 14.6211 | 18.2512 | 22.9271 | 30.6725 | 35.0752 | 43.0201 | 47.8855 | 47.8855 | 47.8855 | 47.8855 | 47.8855 | 47.8855 | 47.8855 | 47.8855 | 47.8855 | 47.8855 | 47.8855 | 47.8855 | 47.8855 | 47.8855 | 47.8855 | 47.8855
Option 4
Determining Optimal Timing: | Discounted | Undiscounted
| 35.6907 | 40.8623 | Capex | 0 | 0 | 40.8623 | 0 | 0 | 0 | 0 | 0 | 0 | 0 | 0 | 0 | 0 | 0 | 0 | 0 | 0 | 0 | 0 | 0 | 0 | 0 | 0 | 0 | 0 | 0 | 0 | 0 | 0 | 0
| 4.2781 | 11.0328 | Opex | 0 | 0 | 0 | 0.40862 | 0.40862 | 0.40862 | 0.40862 | 0.40862 | 0.40862 | 0.40862 | 0.40862 | 0.40862 | 0.40862 | 0.40862 | 0.40862 | 0.40862 | 0.40862 | 0.40862 | 0.40862 | 0.40862 | 0.40862 | 0.40862 | 0.40862 | 0.40862 | 0.40862 | 0.40862 | 0.40862 | 0.40862 | 0.40862 | 0.40862
| 284.1237 | 951.188 | Reduction in unserved energy | 0 | 0 | 0 | 2.676 | 3.731 | 5.3994 | 7.6069 | 10.7669 | 14.9343 | 18.4718 | 23.0356 | 30.5817 | 34.8125 | 42.5697 | 47.2876 | 47.2876 | 47.2876 | 47.2876 | 47.2876 | 47.2876 | 47.2876 | 47.2876 | 47.2876 | 47.2876 | 47.2876 | 47.2876 | 47.2876 | 47.2876 | 47.2876 | 47.2876
| 244.1548 | 899.2929 | Net benefit | 0 | 0 | -40.8623 | 2.2674 | 3.3223 | 4.9908 | 7.1982 | 10.3583 | 14.5257 | 18.0632 | 22.627 | 30.1731 | 34.4039 | 42.1611 | 46.879 | 46.879 | 46.879 | 46.879 | 46.879 | 46.879 | 46.879 | 46.879 | 46.879 | 46.879 | 46.879 | 46.879 | 46.879 | 46.879 | 46.879 | 46.879
|  |  | EUE Value ($m, real $2024) | 0.073383 | 2.9207 | 7.0546 | 0.0093123 | 0.011743 | 0.015243 | 0.020417 | 0.028377 | 0.12169 | 0.29334 | 0.56985 | 1.129 | 1.6939 | 2.5569 | 3.2365 | 3.2365 | 3.2365 | 3.2365 | 3.2365 | 3.2365 | 3.2365 | 3.2365 | 3.2365 | 3.2365 | 3.2365 | 3.2365 | 3.2365 | 3.2365 | 3.2365 | 3.2365
|  |  | Annualised capex | 0 | 0 | 2.1749 | 2.1749 | 2.1749 | 2.1749 | 2.1749 | 2.1749 | 2.1749 | 2.1749 | 2.1749 | 2.1749 | 2.1749 | 2.1749 | 2.1749 | 2.1749 | 2.1749 | 2.1749 | 2.1749 | 2.1749 | 2.1749 | 2.1749 | 2.1749 | 2.1749 | 2.1749 | 2.1749 | 2.1749 | 2.1749 | 2.1749 | 2.1749
|  |  | Annualised cost (capex+opex) | 0 | 0 | 2.1749 | 2.5836 | 2.5836 | 2.5836 | 2.5836 | 2.5836 | 2.5836 | 2.5836 | 2.5836 | 2.5836 | 2.5836 | 2.5836 | 2.5836 | 2.5836 | 2.5836 | 2.5836 | 2.5836 | 2.5836 | 2.5836 | 2.5836 | 2.5836 | 2.5836 | 2.5836 | 2.5836 | 2.5836 | 2.5836 | 2.5836 | 2.5836
|  |  | Optimal timing (interim calc) | 0 | 0 | 0 | 1 | 1 | 1 | 1 | 1 | 1 | 1 | 1 | 1 | 1 | 1 | 1 | 1 | 1 | 1 | 1 | 1 | 1 | 1 | 1 | 1 | 1 | 1 | 1 | 1 | 1 | 1
|  |  | Optimal timing | - | - | - | Yes | - | - | - | - | - | - | - | - | - | - | - | - | - | - | - | - | - | - | - | - | - | - | - | - | - | -
[11 empty] | 1 | 2 | 3 | 4 | 5 | 6 | 7 | 8 | 9 | 10 | 11 | 12 | 13 | 14 | 15 | 16 | 17 | 18 | 19
Adjusted For Optimal Timing: | 35.6907 | 40.8623 | Capex | 0 | 0 | 40.8623 | 0 | 0 | 0 | 0 | 0 | 0 | 0 | 0 | 0 | 0 | 0 | 0 | 0 | 0 | 0 | 0 | 0 | 0 | 0 | 0 | 0 | 0 | 0 | 0 | 0 | 0 | 0
| 4.2781 | 11.0328 | Opex | 0 | 0 | 0 | 0.40862 | 0.40862 | 0.40862 | 0.40862 | 0.40862 | 0.40862 | 0.40862 | 0.40862 | 0.40862 | 0.40862 | 0.40862 | 0.40862 | 0.40862 | 0.40862 | 0.40862 | 0.40862 | 0.40862 | 0.40862 | 0.40862 | 0.40862 | 0.40862 | 0.40862 | 0.40862 | 0.40862 | 0.40862 | 0.40862 | 0.40862
| 284.1237 | 951.188 | Reduction in unserved energy | 0 | 0 | 0 | 2.676 | 3.731 | 5.3994 | 7.6069 | 10.7669 | 14.9343 | 18.4718 | 23.0356 | 30.5817 | 34.8125 | 42.5697 | 47.2876 | 47.2876 | 47.2876 | 47.2876 | 47.2876 | 47.2876 | 47.2876 | 47.2876 | 47.2876 | 47.2876 | 47.2876 | 47.2876 | 47.2876 | 47.2876 | 47.2876 | 47.2876
| 244.1548 | 899.2929 | Net benefit | 0 | 0 | -40.8623 | 2.2674 | 3.3223 | 4.9908 | 7.1982 | 10.3583 | 14.5257 | 18.0632 | 22.627 | 30.1731 | 34.4039 | 42.1611 | 46.879 | 46.879 | 46.879 | 46.879 | 46.879 | 46.879 | 46.879 | 46.879 | 46.879 | 46.879 | 46.879 | 46.879 | 46.879 | 46.879 | 46.879 | 46.879
Option 5
Determining Optimal Timing: | Discounted | Undiscounted
| 51.0291 | 58.4233 | Capex | 0 | 0 | 58.4233 | 0 | 0 | 0 | 0 | 0 | 0 | 0 | 0 | 0 | 0 | 0 | 0 | 0 | 0 | 0 | 0 | 0 | 0 | 0 | 0 | 0 | 0 | 0 | 0 | 0 | 0 | 0
| 6.1167 | 15.7743 | Opex | 0 | 0 | 0 | 0.58423 | 0.58423 | 0.58423 | 0.58423 | 0.58423 | 0.58423 | 0.58423 | 0.58423 | 0.58423 | 0.58423 | 0.58423 | 0.58423 | 0.58423 | 0.58423 | 0.58423 | 0.58423 | 0.58423 | 0.58423 | 0.58423 | 0.58423 | 0.58423 | 0.58423 | 0.58423 | 0.58423 | 0.58423 | 0.58423 | 0.58423
| 186.0572 | 612.2333 | Reduction in unserved energy | 0 | 0 | 0 | 2.4313 | 3.2354 | 4.4425 | 5.9583 | 8.0523 | 10.6769 | 12.8429 | 15.6814 | 20.2621 | 22.6321 | 27.2418 | 29.9235 | 29.9235 | 29.9235 | 29.9235 | 29.9235 | 29.9235 | 29.9235 | 29.9235 | 29.9235 | 29.9235 | 29.9235 | 29.9235 | 29.9235 | 29.9235 | 29.9235 | 29.9235
| 128.9113 | 538.0357 | Net benefit | 0 | 0 | -58.4233 | 1.8471 | 2.6512 | 3.8582 | 5.3741 | 7.4681 | 10.0927 | 12.2587 | 15.0971 | 19.6779 | 22.0478 | 26.6576 | 29.3393 | 29.3393 | 29.3393 | 29.3393 | 29.3393 | 29.3393 | 29.3393 | 29.3393 | 29.3393 | 29.3393 | 29.3393 | 29.3393 | 29.3393 | 29.3393 | 29.3393 | 29.3393
|  |  | EUE Value ($m, real $2024) | 0.073383 | 2.9207 | 7.0546 | 0.25397 | 0.50731 | 0.9722 | 1.6689 | 2.7429 | 4.3791 | 5.9223 | 7.9241 | 11.4486 | 13.8743 | 17.8847 | 20.6006 | 20.6006 | 20.6006 | 20.6006 | 20.6006 | 20.6006 | 20.6006 | 20.6006 | 20.6006 | 20.6006 | 20.6006 | 20.6006 | 20.6006 | 20.6006 | 20.6006 | 20.6006
|  |  | Annualised capex | 0 | 0 | 3.1096 | 3.1096 | 3.1096 | 3.1096 | 3.1096 | 3.1096 | 3.1096 | 3.1096 | 3.1096 | 3.1096 | 3.1096 | 3.1096 | 3.1096 | 3.1096 | 3.1096 | 3.1096 | 3.1096 | 3.1096 | 3.1096 | 3.1096 | 3.1096 | 3.1096 | 3.1096 | 3.1096 | 3.1096 | 3.1096 | 3.1096 | 3.1096
|  |  | Annualised cost (capex+opex) | 0 | 0 | 3.1096 | 3.6939 | 3.6939 | 3.6939 | 3.6939 | 3.6939 | 3.6939 | 3.6939 | 3.6939 | 3.6939 | 3.6939 | 3.6939 | 3.6939 | 3.6939 | 3.6939 | 3.6939 | 3.6939 | 3.6939 | 3.6939 | 3.6939 | 3.6939 | 3.6939 | 3.6939 | 3.6939 | 3.6939 | 3.6939 | 3.6939 | 3.6939
|  |  | Optimal timing (interim calc) | 0 | 0 | 0 | 0 | 0 | 1 | 1 | [19 empty] | 1 | 1 | 1 | 1 | bar: 1 to 19
|  |  | Optimal timing | - | - | - | - | - | Yes | - | [19 empty] | - | - | - | - | bar: 1 to 19
Adjusted For Optimal Timing: | 44.5708 | 58.4233 | Capex | 0 | 0 | 0 | 0 | 58.4233 | 0 | 0 | 0 | 0 | 0 | 0 | 0 | 0 | 0 | 0 | 0 | 0 | 0 | 0 | 0 | 0 | 0 | 0 | 0 | 0 | 0 | 0 | 0 | 0 | 0
| 5.1941 | 14.6058 | Opex | 0 | 0 | 0 | 0 | 0 | 0.58423 | 0.58423 | 0.58423 | 0.58423 | 0.58423 | 0.58423 | 0.58423 | 0.58423 | 0.58423 | 0.58423 | 0.58423 | 0.58423 | 0.58423 | 0.58423 | 0.58423 | 0.58423 | 0.58423 | 0.58423 | 0.58423 | 0.58423 | 0.58423 | 0.58423 | 0.58423 | 0.58423 | 0.58423
| 181.6042 | 606.5666 | Reduction in unserved energy | 0 | 0 | 0 | 0 | 0 | 4.4425 | 5.9583 | 8.0523 | 10.6769 | 12.8429 | 15.6814 | 20.2621 | 22.6321 | 27.2418 | 29.9235 | 29.9235 | 29.9235 | 29.9235 | 29.9235 | 29.9235 | 29.9235 | 29.9235 | 29.9235 | 29.9235 | 29.9235 | 29.9235 | 29.9235 | 29.9235 | 29.9235 | 29.9235
| 131.8393 | 533.5375 | Net benefit | 0 | 0 | 0 | 0 | -58.4233 | 3.8582 | 5.3741 | 7.4681 | 10.0927 | 12.2587 | 15.0971 | 19.6779 | 22.0478 | 26.6576 | 29.3393 | 29.3393 | 29.3393 | 29.3393 | 29.3393 | 29.3393 | 29.3393 | 29.3393 | 29.3393 | 29.3393 | 29.3393 | 29.3393 | 29.3393 | 29.3393 | 29.3393 | 29.3393
Option 6
Determining Optimal Timing: | Discounted | Undiscounted
| 69.6821 | 117.1115 | Capex | 0 | 0 | 58.5558 | 0 | 0 | 0 | 0 | 0 | 0 | 0 | 0 | 0 | 0 | 0 | 0 | 0 | 0 | 58.5558 | 0 | 0 | 0 | 0 | 0 | 0 | 0 | 0 | 0 | 0 | 0 | 0
| 6.1306 | 15.8101 | Opex | 0 | 0 | 0 | 0.58556 | 0.58556 | 0.58556 | 0.58556 | 0.58556 | 0.58556 | 0.58556 | 0.58556 | 0.58556 | 0.58556 | 0.58556 | 0.58556 | 0.58556 | 0.58556 | 0.58556 | 0.58556 | 0.58556 | 0.58556 | 0.58556 | 0.58556 | 0.58556 | 0.58556 | 0.58556 | 0.58556 | 0.58556 | 0.58556 | 0.58556
| 106.765 | 349.1944 | Reduction in unserved energy | 0 | 0 | 0 | 1.558 | 2.0106 | 2.7665 | 3.7096 | 4.8759 | 6.2538 | 7.4376 | 9.0842 | 11.6144 | 12.8719 | 15.4366 | 16.9734 | 16.9734 | 16.9734 | 16.9734 | 16.9734 | 16.9734 | 16.9734 | 16.9734 | 16.9734 | 16.9734 | 16.9734 | 16.9734 | 16.9734 | 16.9734 | 16.9734 | 16.9734
| 30.9523 | 216.2728 | Net benefit | 0 | 0 | -58.5558 | 0.97241 | 1.4251 | 2.1809 | 3.1241 | 4.2903 | 5.6683 | 6.8521 | 8.4987 | 11.0288 | 12.2864 | 14.8511 | 16.3879 | 16.3879 | 16.3879 | -42.1679 | 16.3879 | 16.3879 | 16.3879 | 16.3879 | 16.3879 | 16.3879 | 16.3879 | 16.3879 | 16.3879 | 16.3879 | 16.3879 | 16.3879
|  |  | EUE Value ($m, real $2024) | 0.073383 | 2.9207 | 7.0546 | 1.1273 | 1.7321 | 2.6482 | 3.9177 | 5.9194 | 8.8022 | 11.3275 | 14.5212 | 20.0964 | 23.6345 | 29.6899 | 33.5507 | 33.5507 | 33.5507 | 33.5507 | 33.5507 | 33.5507 | 33.5507 | 33.5507 | 33.5507 | 33.5507 | 33.5507 | 33.5507 | 33.5507 | 33.5507 | 33.5507 | 33.5507
|  |  | Annualised capex | 0 | 0 | 6.9698 | 6.9698 | 6.9698 | 6.9698 | 6.9698 | 6.9698 | 6.9698 | 6.9698 | 6.9698 | 6.9698 | 6.9698 | 6.9698 | 6.9698 | 6.9698 | 6.9698 | 6.9698 | 6.9698 | 6.9698 | 6.9698 | 6.9698 | 6.9698 | 6.9698 | 6.9698 | 6.9698 | 6.9698 | 6.9698 | 6.9698 | 6.9698
|  |  | Annualised cost (capex+opex) | 0 | 0 | 6.9698 | 7.5554 | 7.5554 | 7.5554 | 7.5554 | 7.5554 | 7.5554 | 7.5554 | 7.5554 | 7.5554 | 7.5554 | 7.5554 | 7.5554 | 7.5554 | 7.5554 | 7.5554 | 7.5554 | 7.5554 | 7.5554 | 7.5554 | 7.5554 | 7.5554 | 7.5554 | 7.5554 | 7.5554 | 7.5554 | 7.5554 | 7.5554
|  |  | Optimal timing (interim calc) | 0 | 0 | 0 | 0 | 0 | 0 | 0 | 0 | 0 | 0 | 1 | 1 | 1 | 1 | 1 | 1 | 1 | 1 | 1 | 1 | 1 | 1 | 1 | 1 | 1 | 1 | 1 | 1 | 1 | 1
|  |  | Optimal timing | - | - | - | - | - | - | - | - | - | - | Yes | - | - | - | - | - | - | - | - | - | - | - | - | - | - | - | - | - | - | -
Adjusted For Optimal Timing: | 43.3945 | 117.1115 | Capex | 0 | 0 | 0 | 0 | 0 | 0 | 0 | 0 | 0 | 58.5558 | 0 | 0 | 0 | 0 | 0 | 0 | 0 | 0 | 0 | 0 | 0 | 0 | 0 | 0 | 58.5558 | 0 | 0 | 0 | 0 | 0
| 3.3742 | 11.7112 | Opex | 0 | 0 | 0 | 0 | 0 | 0 | 0 | 0 | 0 | 0 | 0.58556 | 0.58556 | 0.58556 | 0.58556 | 0.58556 | 0.58556 | 0.58556 | 0.58556 | 0.58556 | 0.58556 | 0.58556 | 0.58556 | 0.58556 | 0.58556 | 0.58556 | 0.58556 | 0.58556 | 0.58556 | 0.58556 | 0.58556
| 88.7931 | 320.5823 | Reduction in unserved energy | 0 | 0 | 0 | 0 | 0 | 0 | 0 | 0 | 0 | 0 | 9.0842 | 11.6144 | 12.8719 | 15.4366 | 16.9734 | 16.9734 | 16.9734 | 16.9734 | 16.9734 | 16.9734 | 16.9734 | 16.9734 | 16.9734 | 16.9734 | 16.9734 | 16.9734 | 16.9734 | 16.9734 | 16.9734 | 16.9734
| 42.0244 | 191.7596 | Net benefit | 0 | 0 | 0 | 0 | 0 | 0 | 0 | 0 | 0 | -58.5558 | 8.4987 | 11.0288 | 12.2864 | 14.8511 | 16.3879 | 16.3879 | 16.3879 | 16.3879 | 16.3879 | 16.3879 | 16.3879 | 16.3879 | 16.3879 | 16.3879 | -42.1679 | 16.3879 | 16.3879 | 16.3879 | 16.3879 | 16.3879
Option 7
Determining Optimal Timing: | Discounted | Undiscounted
| 0 | 0 | Capex | 0 | 0 | 0 | 0 | 0 | 0 | 0 | 0 | 0 | 0 | 0 | 0 | 0 | 0 | 0 | 0 | 0 | 0 | 0 | 0 | 0 | 0 | 0 | 0 | 0 | 0 | 0 | 0 | 0 | 0
| 0 | 0 | Opex | 0 | 0 | 0 | 0 | 0 | 0 | 0 | 0 | 0 | 0 | 0 | 0 | 0 | 0 | 0 | 0 | 0 | 0 | 0 | 0 | 0 | 0 | 0 | 0 | 0 | 0 | 0 | 0 | 0 | 0
| 0 | 0 | Reduction in unserved energy | 0 | 0 | 0 | 0 | 0 | 0 | 0 | 0 | 0 | 0 | 0 | 0 | 0 | 0 | 0 | 0 | 0 | 0 | 0 | 0 | 0 | 0 | 0 | 0 | 0 | 0 | 0 | 0 | 0 | 0
| 0 | 0 | Net benefit | 0 | 0 | 0 | 0 | 0 | 0 | 0 | 0 | 0 | 0 | 0 | 0 | 0 | 0 | 0 | 0 | 0 | 0 | 0 | 0 | 0 | 0 | 0 | 0 | 0 | 0 | 0 | 0 | 0 | 0
|  |  | EUE Value ($m, real $2024) | 0 | 0 | 0 | 0 | 0 | 0 | 0 | 0 | 0 | 0 | 0 | 0 | 0 | 0 | 0 | 0 | 0 | 0 | 0 | 0 | 0 | 0 | 0 | 0 | 0 | 0 | 0 | 0 | 0 | 0
|  |  | Annualised capex | 0 | 0 | 0 | 0 | 0 | 0 | 0 | 0 | 0 | 0 | 0 | 0 | 0 | 0 | 0 | 0 | 0 | 0 | 0 | 0 | 0 | 0 | 0 | 0 | 0 | 0 | 0 | 0 | 0 | 0
|  |  | Annualised cost (capex+opex) | 0 | 0 | 0 | 0 | 0 | 0 | 0 | 0 | 0 | 0 | 0 | 0 | 0 | 0 | 0 | 0 | 0 | 0 | 0 | 0 | 0 | 0 | 0 | 0 | 0 | 0 | 0 | 0 | 0 | 0
|  |  | Optimal timing (interim calc) | 0 | 0 | 0 | 0 | 0 | 0 | 0 | 0 | 0 | 0 | 0 | 0 | 0 | 0 | 0 | 0 | 0 | 0 | 0 | 0 | 0 | 0 | 0 | 0 | 0 | 0 | 0 | 0 | 0 | 0
|  |  | Optimal timing | - | - | - | - | - | - | - | [19 empty] | - | - | - | - | bar: 1 to 19
Adjusted For Optimal Timing: | 0 | 0 | Capex | 0 | 0 | 0 | 0 | 0 | 0 | 0 | 0 | 0 | 0 | 0 | 0 | 0 | 0 | 0 | 0 | 0 | 0 | 0 | 0 | 0 | 0 | 0 | 0 | 0 | 0 | 0 | 0 | 0 | 0
| 0 | 0 | Opex | 0 | 0 | 0 | 0 | 0 | 0 | 0 | 0 | 0 | 0 | 0 | 0 | 0 | 0 | 0 | 0 | 0 | 0 | 0 | 0 | 0 | 0 | 0 | 0 | 0 | 0 | 0 | 0 | 0 | 0
| 0 | 0 | Reduction in unserved energy | 0 | 0 | 0 | 0 | 0 | 0 | 0 | 0 | 0 | 0 | 0 | 0 | 0 | 0 | 0 | 0 | 0 | 0 | 0 | 0 | 0 | 0 | 0 | 0 | 0 | 0 | 0 | 0 | 0 | 0
| 0 | 0 | Net benefit | 0 | 0 | 0 | 0 | 0 | 0 | 0 | 0 | 0 | 0 | 0 | 0 | 0 | 0 | 0 | 0 | 0 | 0 | 0 | 0 | 0 | 0 | 0 | 0 | 0 | 0 | 0 | 0 | 0 | 0
Option 8
Determining Optimal Timing: | Discounted | Undiscounted
| 0 | 0 | Capex | 0 | 0 | 0 | 0 | 0 | 0 | 0 | 0 | 0 | 0 | 0 | 0 | 0 | 0 | 0 | 0 | 0 | 0 | 0 | 0 | 0 | 0 | 0 | 0 | 0 | 0 | 0 | 0 | 0 | 0
| 0 | 0 | Opex | 0 | 0 | 0 | 0 | 0 | 0 | 0 | 0 | 0 | 0 | 0 | 0 | 0 | 0 | 0 | 0 | 0 | 0 | 0 | 0 | 0 | 0 | 0 | 0 | 0 | 0 | 0 | 0 | 0 | 0
| 0 | 0 | Reduction in unserved energy | 0 | 0 | 0 | 0 | 0 | 0 | 0 | 0 | 0 | 0 | 0 | 0 | 0 | 0 | 0 | 0 | 0 | 0 | 0 | 0 | 0 | 0 | 0 | 0 | 0 | 0 | 0 | 0 | 0 | 0
| 0 | 0 | Net benefit | 0 | 0 | 0 | 0 | 0 | 0 | 0 | 0 | 0 | 0 | 0 | 0 | 0 | 0 | 0 | 0 | 0 | 0 | 0 | 0 | 0 | 0 | 0 | 0 | 0 | 0 | 0 | 0 | 0 | 0
|  |  | EUE Value ($m, real $2024) | 0 | 0 | 0 | 0 | 0 | 0 | 0 | 0 | 0 | 0 | 0 | 0 | 0 | 0 | 0 | 0 | 0 | 0 | 0 | 0 | 0 | 0 | 0 | 0 | 0 | 0 | 0 | 0 | 0 | 0
|  |  | Annualised capex | 0 | 0 | 0 | 0 | 0 | 0 | 0 | 0 | 0 | 0 | 0 | 0 | 0 | 0 | 0 | 0 | 0 | 0 | 0 | 0 | 0 | 0 | 0 | 0 | 0 | 0 | 0 | 0 | 0 | 0
|  |  | Annualised cost (capex+opex) | 0 | 0 | 0 | 0 | 0 | 0 | 0 | 0 | 0 | 0 | 0 | 0 | 0 | 0 | 0 | 0 | 0 | 0 | 0 | 0 | 0 | 0 | 0 | 0 | 0 | 0 | 0 | 0 | 0 | 0
|  |  | Optimal timing (interim calc) | 0 | 0 | 0 | 0 | 0 | 0 | 0 | 0 | 0 | 0 | 0 | 0 | 0 | 0 | 0 | 0 | 0 | 0 | 0 | 0 | 0 | 0 | 0 | 0 | 0 | 0 | 0 | 0 | 0 | 0
|  |  | Optimal timing | - | - | - | - | - | - | - | [19 empty] | - | - | - | - | bar: 1 to 19
Adjusted For Optimal Timing: | 0 | 0 | Capex | 0 | 0 | 0 | 0 | 0 | 0 | 0 | 0 | 0 | 0 | 0 | 0 | 0 | 0 | 0 | 0 | 0 | 0 | 0 | 0 | 0 | 0 | 0 | 0 | 0 | 0 | 0 | 0 | 0 | 0
| 0 | 0 | Opex | 0 | 0 | 0 | 0 | 0 | 0 | 0 | 0 | 0 | 0 | 0 | 0 | 0 | 0 | 0 | 0 | 0 | 0 | 0 | 0 | 0 | 0 | 0 | 0 | 0 | 0 | 0 | 0 | 0 | 0
| 0 | 0 | Reduction in unserved energy | 0 | 0 | 0 | 0 | 0 | 0 | 0 | 0 | 0 | 0 | 0 | 0 | 0 | 0 | 0 | 0 | 0 | 0 | 0 | 0 | 0 | 0 | 0 | 0 | 0 | 0 | 0 | 0 | 0 | 0
| 0 | 0 | Net benefit | 0 | 0 | 0 | 0 | 0 | 0 | 0 | 0 | 0 | 0 | 0 | 0 | 0 | 0 | 0 | 0 | 0 | 0 | 0 | 0 | 0 | 0 | 0 | 0 | 0 | 0 | 0 | 0 | 0 | 0
Option 9
Determining Optimal Timing: | Discounted | Undiscounted
| 0 | 0 | Capex | 0 | 0 | 0 | 0 | 0 | 0 | 0 | 0 | 0 | 0 | 0 | 0 | 0 | 0 | 0 | 0 | 0 | 0 | 0 | 0 | 0 | 0 | 0 | 0 | 0 | 0 | 0 | 0 | 0 | 0
| 0 | 0 | Opex | 0 | 0 | 0 | 0 | 0 | 0 | 0 | 0 | 0 | 0 | 0 | 0 | 0 | 0 | 0 | 0 | 0 | 0 | 0 | 0 | 0 | 0 | 0 | 0 | 0 | 0 | 0 | 0 | 0 | 0
| 0 | 0 | Reduction in unserved energy | 0 | 0 | 0 | 0 | 0 | 0 | 0 | 0 | 0 | 0 | 0 | 0 | 0 | 0 | 0 | 0 | 0 | 0 | 0 | 0 | 0 | 0 | 0 | 0 | 0 | 0 | 0 | 0 | 0 | 0
| 0 | 0 | Net benefit | 0 | 0 | 0 | 0 | 0 | 0 | 0 | 0 | 0 | 0 | 0 | 0 | 0 | 0 | 0 | 0 | 0 | 0 | 0 | 0 | 0 | 0 | 0 | 0 | 0 | 0 | 0 | 0 | 0 | 0
|  |  | EUE Value ($m, real $2024) | 0 | 0 | 0 | 0 | 0 | 0 | 0 | 0 | 0 | 0 | 0 | 0 | 0 | 0 | 0 | 0 | 0 | 0 | 0 | 0 | 0 | 0 | 0 | 0 | 0 | 0 | 0 | 0 | 0 | 0
|  |  | Annualised capex | 0 | 0 | 0 | 0 | 0 | 0 | 0 | 0 | 0 | 0 | 0 | 0 | 0 | 0 | 0 | 0 | 0 | 0 | 0 | 0 | 0 | 0 | 0 | 0 | 0 | 0 | 0 | 0 | 0 | 0
|  |  | Annualised cost (capex+opex) | 0 | 0 | 0 | 0 | 0 | 0 | 0 | 0 | 0 | 0 | 0 | 0 | 0 | 0 | 0 | 0 | 0 | 0 | 0 | 0 | 0 | 0 | 0 | 0 | 0 | 0 | 0 | 0 | 0 | 0
|  |  | Optimal timing (interim calc) | 0 | 0 | 0 | 0 | 0 | 0 | 0 | 0 | 0 | 0 | 0 | 0 | 0 | 0 | 0 | 0 | 0 | 0 | 0 | 0 | 0 | 0 | 0 | 0 | 0 | 0 | 0 | 0 | 0 | 0
|  |  | Optimal timing | - | - | - | - | - | - | - | [19 empty] | - | - | - | - | bar: 1 to 19
Adjusted For Optimal Timing: | 0 | 0 | Capex | 0 | 0 | 0 | 0 | 0 | 0 | 0 | 0 | 0 | 0 | 0 | 0 | 0 | 0 | 0 | 0 | 0 | 0 | 0 | 0 | 0 | 0 | 0 | 0 | 0 | 0 | 0 | 0 | 0 | 0
| 0 | 0 | Opex | 0 | 0 | 0 | 0 | 0 | 0 | 0 | 0 | 0 | 0 | 0 | 0 | 0 | 0 | 0 | 0 | 0 | 0 | 0 | 0 | 0 | 0 | 0 | 0 | 0 | 0 | 0 | 0 | 0 | 0
| 0 | 0 | Reduction in unserved energy | 0 | 0 | 0 | 0 | 0 | 0 | 0 | 0 | 0 | 0 | 0 | 0 | 0 | 0 | 0 | 0 | 0 | 0 | 0 | 0 | 0 | 0 | 0 | 0 | 0 | 0 | 0 | 0 | 0 | 0
| 0 | 0 | Net benefit | 0 | 0 | 0 | 0 | 0 | 0 | 0 | 0 | 0 | 0 | 0 | 0 | 0 | 0 | 0 | 0 | 0 | 0 | 0 | 0 | 0 | 0 | 0 | 0 | 0 | 0 | 0 | 0 | 0 | 0
Option 10
Determining Optimal Timing: | Discounted | Undiscounted
| 0 | 0 | Capex | 0 | 0 | 0 | 0 | 0 | 0 | 0 | 0 | 0 | 0 | 0 | 0 | 0 | 0 | 0 | 0 | 0 | 0 | 0 | 0 | 0 | 0 | 0 | 0 | 0 | 0 | 0 | 0 | 0 | 0
| 0 | 0 | Opex | 0 | 0 | 0 | 0 | 0 | 0 | 0 | 0 | 0 | 0 | 0 | 0 | 0 | 0 | 0 | 0 | 0 | 0 | 0 | 0 | 0 | 0 | 0 | 0 | 0 | 0 | 0 | 0 | 0 | 0
| 0 | 0 | Reduction in unserved energy | 0 | 0 | 0 | 0 | 0 | 0 | 0 | 0 | 0 | 0 | 0 | 0 | 0 | 0 | 0 | 0 | 0 | 0 | 0 | 0 | 0 | 0 | 0 | 0 | 0 | 0 | 0 | 0 | 0 | 0
| 0 | 0 | Net benefit | 0 | 0 | 0 | 0 | 0 | 0 | 0 | 0 | 0 | 0 | 0 | 0 | 0 | 0 | 0 | 0 | 0 | 0 | 0 | 0 | 0 | 0 | 0 | 0 | 0 | 0 | 0 | 0 | 0 | 0
|  |  | EUE Value ($m, real $2024) | 0 | 0 | 0 | 0 | 0 | 0 | 0 | 0 | 0 | 0 | 0 | 0 | 0 | 0 | 0 | 0 | 0 | 0 | 0 | 0 | 0 | 0 | 0 | 0 | 0 | 0 | 0 | 0 | 0 | 0
|  |  | Annualised capex | 0 | 0 | 0 | 0 | 0 | 0 | 0 | 0 | 0 | 0 | 0 | 0 | 0 | 0 | 0 | 0 | 0 | 0 | 0 | 0 | 0 | 0 | 0 | 0 | 0 | 0 | 0 | 0 | 0 | 0
|  |  | Annualised cost (capex+opex) | 0 | 0 | 0 | 0 | 0 | 0 | 0 | 0 | 0 | 0 | 0 | 0 | 0 | 0 | 0 | 0 | 0 | 0 | 0 | 0 | 0 | 0 | 0 | 0 | 0 | 0 | 0 | 0 | 0 | 0
|  |  | Optimal timing (interim calc) | 0 | 0 | 0 | 0 | 0 | 0 | 0 | 0 | 0 | 0 | 0 | 0 | 0 | 0 | 0 | 0 | 0 | 0 | 0 | 0 | 0 | 0 | 0 | 0 | 0 | 0 | 0 | 0 | 0 | 0
|  |  | Optimal timing | - | - | - | - | - | - | - | [19 empty] | - | - | - | - | bar: 1 to 19
Adjusted For Optimal Timing: | 0 | 0 | Capex | 0 | 0 | 0 | 0 | 0 | 0 | 0 | 0 | 0 | 0 | 0 | 0 | 0 | 0 | 0 | 0 | 0 | 0 | 0 | 0 | 0 | 0 | 0 | 0 | 0 | 0 | 0 | 0 | 0 | 0
| 0 | 0 | Opex | 0 | 0 | 0 | 0 | 0 | 0 | 0 | 0 | 0 | 0 | 0 | 0 | 0 | 0 | 0 | 0 | 0 | 0 | 0 | 0 | 0 | 0 | 0 | 0 | 0 | 0 | 0 | 0 | 0 | 0
| 0 | 0 | Reduction in unserved energy | 0 | 0 | 0 | 0 | 0 | 0 | 0 | 0 | 0 | 0 | 0 | 0 | 0 | 0 | 0 | 0 | 0 | 0 | 0 | 0 | 0 | 0 | 0 | 0 | 0 | 0 | 0 | 0 | 0 | 0
| 0 | 0 | Net benefit | 0 | 0 | 0 | 0 | 0 | 0 | 0 | 0 | 0 | 0 | 0 | 0 | 0 | 0 | 0 | 0 | 0 | 0 | 0 | 0 | 0 | 0 | 0 | 0 | 0 | 0 | 0 | 0 | 0 | 0

## 3.2.3 NPV (LoCost)
Economic inputs and assumptions
Scenario | Discount rate | Central
| Cost | Lower bound
| VCR | Central
|  | Central | Lower bound | Upper bound
| Discount rate | 5.56% | 4.11% | 7%
| Cost | 100% | 80% | 120%
| VCR | 100% | 80% | 120%
Asset life for calculating annualised capex (years) | Option 1 | 45
| Option 2 | 45
| Option 3 | 45
| Option 4 | 45
| Option 5 | 45
| Option 6 | 15
| Option 7 | 0
| Option 8 | 0
| Option 9 | 0
| Option 10 | 0
|  |  |  | 1 | 2 | 3 | 4 | 5 | 6 | 7 | 8 | 9 | 10 | 11 | 12 | 13 | 14 | 15 | 16 | 17 | 18 | 19 | 20 | 21 | 22 | 23 | 24 | 25 | 26 | 27 | 28 | 29 | 30
|  |  |  | FY25 | FY26 | FY27 | FY28 | FY29 | FY30 | FY31 | FY32 | FY33 | FY34 | FY35 | FY36 | FY37 | FY38 | FY39 | FY40 | FY41 | FY42 | FY43 | FY44 | FY45 | FY46 | FY47 | FY48 | FY49 | FY50 | FY51 | FY52 | FY53 | FY54
Outputs | bar: 3 FY27; 7 FY31
Option 1
| Discounted | Undiscounted
| 0 | 0 | Capex | 0 | 0 | 0 | 0 | 0 | 0 | 0 | 0 | 0 | 0 | 0 | 0 | 0 | 0 | 0 | 0 | 0 | 0 | 0 | 0 | 0 | 0 | 0 | 0 | 0 | 0 | 0 | 0 | 0 | 0
| 0 | 0 | Opex | 0 | 0 | 0 | 0 | 0 | 0 | 0 | 0 | 0 | 0 | 0 | 0 | 0 | 0 | 0 | 0 | 0 | 0 | 0 | 0 | 0 | 0 | 0 | 0 | 0 | 0 | 0 | 0 | 0 | 0
| 0 | 0 | Reduction in unserved energy | 0 | 0 | 0 | 0 | 0 | 0 | 0 | 0 | 0 | 0 | 0 | 0 | 0 | 0 | 0 | 0 | 0 | 0 | 0 | 0 | 0 | 0 | 0 | 0 | 0 | 0 | 0 | 0 | 0 | 0
| 0 | 0 | Net benefit | 0 | 0 | 0 | 0 | 0 | 0 | 0 | 0 | 0 | 0 | 0 | 0 | 0 | 0 | 0 | 0 | 0 | 0 | 0 | 0 | 0 | 0 | 0 | 0 | 0 | 0 | 0 | 0 | 0 | 0
|  |  | EUE Value ($m, real $2024) | 0.073383 | 2.9207 | 7.0546 | 2.6853 | 3.7427 | 5.4147 | 7.6273 | 10.7953 | 15.056 | 18.7652 | 23.6054 | 31.7108 | 36.5064 | 45.1266 | 50.5241 | 50.5241 | 50.5241 | 50.5241 | 50.5241 | 50.5241 | 50.5241 | 50.5241 | 50.5241 | 50.5241 | 50.5241 | 50.5241 | 50.5241 | 50.5241 | 50.5241 | 50.5241
Option 2
Determining Optimal Timing: | Discounted | Undiscounted
| 20.0698 | 22.3636 | Capex | 0 | 0 | 22.3636 | 0 | 0 | 0 | 0 | 0 | 0 | 0 | 0 | 0 | 0 | 0 | 0 | 0 | 0 | 0 | 0 | 0 | 0 | 0 | 0 | 0 | 0 | 0 | 0 | 0 | 0 | 0
| 2.7722 | 6.0382 | Opex | 0 | 0 | 0 | 0.22364 | 0.22364 | 0.22364 | 0.22364 | 0.22364 | 0.22364 | 0.22364 | 0.22364 | 0.22364 | 0.22364 | 0.22364 | 0.22364 | 0.22364 | 0.22364 | 0.22364 | 0.22364 | 0.22364 | 0.22364 | 0.22364 | 0.22364 | 0.22364 | 0.22364 | 0.22364 | 0.22364 | 0.22364 | 0.22364 | 0.22364
| 367.8619 | 983.5456 | Reduction in unserved energy | 0 | 0 | 0 | 2.6688 | 3.721 | 5.3855 | 7.5854 | 10.7354 | 14.9701 | 18.6515 | 23.4504 | 31.3445 | 35.8991 | 44.0624 | 49.067 | 49.067 | 49.067 | 49.067 | 49.067 | 49.067 | 49.067 | 49.067 | 49.067 | 49.067 | 49.067 | 49.067 | 49.067 | 49.067 | 49.067 | 49.067
| 345.0199 | 955.1437 | Net benefit | 0 | 0 | -22.3636 | 2.4452 | 3.4974 | 5.1619 | 7.3617 | 10.5118 | 14.7464 | 18.4278 | 23.2268 | 31.1209 | 35.6755 | 43.8388 | 48.8433 | 48.8433 | 48.8433 | 48.8433 | 48.8433 | 48.8433 | 48.8433 | 48.8433 | 48.8433 | 48.8433 | 48.8433 | 48.8433 | 48.8433 | 48.8433 | 48.8433 | 48.8433
|  |  | EUE Value ($m, real $2024) | 0.073383 | 2.9207 | 7.0546 | 0.016488 | 0.02171 | 0.029143 | 0.041916 | 0.059821 | 0.085957 | 0.11369 | 0.15504 | 0.36624 | 0.60729 | 1.0641 | 1.4572 | 1.4572 | 1.4572 | 1.4572 | 1.4572 | 1.4572 | 1.4572 | 1.4572 | 1.4572 | 1.4572 | 1.4572 | 1.4572 | 1.4572 | 1.4572 | 1.4572 | 1.4572
|  |  | Annualised capex | 0 | 0 | 1.223 | 1.223 | 1.223 | 1.223 | 1.223 | 1.223 | 1.223 | 1.223 | 1.223 | 1.223 | 1.223 | 1.223 | 1.223 | 1.223 | 1.223 | 1.223 | 1.223 | 1.223 | 1.223 | 1.223 | 1.223 | 1.223 | 1.223 | 1.223 | 1.223 | 1.223 | 1.223 | 1.223
|  |  | Annualised cost (capex+opex) | 0 | 0 | 1.223 | 1.4467 | 1.4467 | 1.4467 | 1.4467 | 1.4467 | 1.4467 | 1.4467 | 1.4467 | 1.4467 | 1.4467 | 1.4467 | 1.4467 | 1.4467 | 1.4467 | 1.4467 | 1.4467 | 1.4467 | 1.4467 | 1.4467 | 1.4467 | 1.4467 | 1.4467 | 1.4467 | 1.4467 | 1.4467 | 1.4467 | 1.4467
|  |  | Optimal timing (interim calc) | 0 | 0 | 0 | 1 | 1 | 1 | 1 | 1 | 1 | 1 | 1 | 1 | 1 | 1 | 1 | 1 | 1 | 1 | 1 | 1 | 1 | 1 | 1 | 1 | 1 | 1 | 1 | 1 | 1 | 1
|  |  | Optimal timing | - | - | - | Yes | - | - | - | - | - | - | - | - | - | - | - | - | - | - | - | - | - | - | - | - | - | - | - | - | - | -
Adjusted For Optimal Timing: | 20.0698 | 22.3636 | Capex | 0 | 0 | 22.3636 | 0 | 0 | 0 | 0 | 0 | 0 | 0 | 0 | 0 | 0 | 0 | 0 | 0 | 0 | 0 | 0 | 0 | 0 | 0 | 0 | 0 | 0 | 0 | 0 | 0 | 0 | 0
| 2.7722 | 6.0382 | Opex | 0 | 0 | 0 | 0.22364 | 0.22364 | 0.22364 | 0.22364 | 0.22364 | 0.22364 | 0.22364 | 0.22364 | 0.22364 | 0.22364 | 0.22364 | 0.22364 | 0.22364 | 0.22364 | 0.22364 | 0.22364 | 0.22364 | 0.22364 | 0.22364 | 0.22364 | 0.22364 | 0.22364 | 0.22364 | 0.22364 | 0.22364 | 0.22364 | 0.22364
| 367.8619 | 983.5456 | Reduction in unserved energy | 0 | 0 | 0 | 2.6688 | 3.721 | 5.3855 | 7.5854 | 10.7354 | 14.9701 | 18.6515 | 23.4504 | 31.3445 | 35.8991 | 44.0624 | 49.067 | 49.067 | 49.067 | 49.067 | 49.067 | 49.067 | 49.067 | 49.067 | 49.067 | 49.067 | 49.067 | 49.067 | 49.067 | 49.067 | 49.067 | 49.067
| 345.0199 | 955.1437 | Net benefit | 0 | 0 | -22.3636 | 2.4452 | 3.4974 | 5.1619 | 7.3617 | 10.5118 | 14.7464 | 18.4278 | 23.2268 | 31.1209 | 35.6755 | 43.8388 | 48.8433 | 48.8433 | 48.8433 | 48.8433 | 48.8433 | 48.8433 | 48.8433 | 48.8433 | 48.8433 | 48.8433 | 48.8433 | 48.8433 | 48.8433 | 48.8433 | 48.8433 | 48.8433
Option 3
Determining Optimal Timing: | Discounted | Undiscounted
| 26.3432 | 29.354 | Capex | 0 | 0 | 29.354 | 0 | 0 | 0 | 0 | 0 | 0 | 0 | 0 | 0 | 0 | 0 | 0 | 0 | 0 | 0 | 0 | 0 | 0 | 0 | 0 | 0 | 0 | 0 | 0 | 0 | 0 | 0
| 3.6387 | 7.9256 | Opex | 0 | 0 | 0 | 0.29354 | 0.29354 | 0.29354 | 0.29354 | 0.29354 | 0.29354 | 0.29354 | 0.29354 | 0.29354 | 0.29354 | 0.29354 | 0.29354 | 0.29354 | 0.29354 | 0.29354 | 0.29354 | 0.29354 | 0.29354 | 0.29354 | 0.29354 | 0.29354 | 0.29354 | 0.29354 | 0.29354 | 0.29354 | 0.29354 | 0.29354
| 362.846 | 968.9377 | Reduction in unserved energy | 0 | 0 | 0 | 2.6714 | 3.7248 | 5.3912 | 7.5942 | 10.7484 | 14.9881 | 18.6181 | 23.294 | 31.0395 | 35.4421 | 43.3871 | 48.2524 | 48.2524 | 48.2524 | 48.2524 | 48.2524 | 48.2524 | 48.2524 | 48.2524 | 48.2524 | 48.2524 | 48.2524 | 48.2524 | 48.2524 | 48.2524 | 48.2524 | 48.2524
| 332.8641 | 931.6582 | Net benefit | 0 | 0 | -29.354 | 2.3779 | 3.4313 | 5.0976 | 7.3007 | 10.4549 | 14.6945 | 18.3245 | 23.0005 | 30.7459 | 35.1485 | 43.0935 | 47.9589 | 47.9589 | 47.9589 | 47.9589 | 47.9589 | 47.9589 | 47.9589 | 47.9589 | 47.9589 | 47.9589 | 47.9589 | 47.9589 | 47.9589 | 47.9589 | 47.9589 | 47.9589
|  |  | EUE Value ($m, real $2024) | 0.073383 | 2.9207 | 7.0546 | 0.013889 | 0.017873 | 0.023481 | 0.033047 | 0.046843 | 0.067965 | 0.14709 | 0.31143 | 0.67129 | 1.0643 | 1.7395 | 2.2717 | 2.2717 | 2.2717 | 2.2717 | 2.2717 | 2.2717 | 2.2717 | 2.2717 | 2.2717 | 2.2717 | 2.2717 | 2.2717 | 2.2717 | 2.2717 | 2.2717 | 2.2717
|  |  | Annualised capex | 0 | 0 | 1.6053 | 1.6053 | 1.6053 | 1.6053 | 1.6053 | 1.6053 | 1.6053 | 1.6053 | 1.6053 | 1.6053 | 1.6053 | 1.6053 | 1.6053 | 1.6053 | 1.6053 | 1.6053 | 1.6053 | 1.6053 | 1.6053 | 1.6053 | 1.6053 | 1.6053 | 1.6053 | 1.6053 | 1.6053 | 1.6053 | 1.6053 | 1.6053
|  |  | Annualised cost (capex+opex) | 0 | 0 | 1.6053 | 1.8989 | 1.8989 | 1.8989 | 1.8989 | 1.8989 | 1.8989 | 1.8989 | 1.8989 | 1.8989 | 1.8989 | 1.8989 | 1.8989 | 1.8989 | 1.8989 | 1.8989 | 1.8989 | 1.8989 | 1.8989 | 1.8989 | 1.8989 | 1.8989 | 1.8989 | 1.8989 | 1.8989 | 1.8989 | 1.8989 | 1.8989
|  |  | Optimal timing (interim calc) | 0 | 0 | 0 | 1 | 1 | 1 | 1 | 1 | 1 | 1 | 1 | 1 | 1 | 1 | 1 | 1 | 1 | 1 | 1 | 1 | 1 | 1 | 1 | 1 | 1 | 1 | 1 | 1 | 1 | 1
|  |  | Optimal timing | - | - | - | Yes | - | - | - | - | - | - | - | - | - | - | - | - | - | - | - | - | - | - | - | - | - | - | - | - | - | -
Adjusted For Optimal Timing: | 26.3432 | 29.354 | Capex | 0 | 0 | 29.354 | 0 | 0 | 0 | 0 | 0 | 0 | 0 | 0 | 0 | 0 | 0 | 0 | 0 | 0 | 0 | 0 | 0 | 0 | 0 | 0 | 0 | 0 | 0 | 0 | 0 | 0 | 0
| 3.6387 | 7.9256 | Opex | 0 | 0 | 0 | 0.29354 | 0.29354 | 0.29354 | 0.29354 | 0.29354 | 0.29354 | 0.29354 | 0.29354 | 0.29354 | 0.29354 | 0.29354 | 0.29354 | 0.29354 | 0.29354 | 0.29354 | 0.29354 | 0.29354 | 0.29354 | 0.29354 | 0.29354 | 0.29354 | 0.29354 | 0.29354 | 0.29354 | 0.29354 | 0.29354 | 0.29354
| 362.846 | 968.9377 | Reduction in unserved energy | 0 | 0 | 0 | 2.6714 | 3.7248 | 5.3912 | 7.5942 | 10.7484 | 14.9881 | 18.6181 | 23.294 | 31.0395 | 35.4421 | 43.3871 | 48.2524 | 48.2524 | 48.2524 | 48.2524 | 48.2524 | 48.2524 | 48.2524 | 48.2524 | 48.2524 | 48.2524 | 48.2524 | 48.2524 | 48.2524 | 48.2524 | 48.2524 | 48.2524
| 332.8641 | 931.6582 | Net benefit | 0 | 0 | -29.354 | 2.3779 | 3.4313 | 5.0976 | 7.3007 | 10.4549 | 14.6945 | 18.3245 | 23.0005 | 30.7459 | 35.1485 | 43.0935 | 47.9589 | 47.9589 | 47.9589 | 47.9589 | 47.9589 | 47.9589 | 47.9589 | 47.9589 | 47.9589 | 47.9589 | 47.9589 | 47.9589 | 47.9589 | 47.9589 | 47.9589 | 47.9589
Option 4
Determining Optimal Timing: | Discounted | Undiscounted
| 29.3369 | 32.6898 | Capex | 0 | 0 | 32.6898 | 0 | 0 | 0 | 0 | 0 | 0 | 0 | 0 | 0 | 0 | 0 | 0 | 0 | 0 | 0 | 0 | 0 | 0 | 0 | 0 | 0 | 0 | 0 | 0 | 0 | 0 | 0
| 4.0522 | 8.8263 | Opex | 0 | 0 | 0 | 0.3269 | 0.3269 | 0.3269 | 0.3269 | 0.3269 | 0.3269 | 0.3269 | 0.3269 | 0.3269 | 0.3269 | 0.3269 | 0.3269 | 0.3269 | 0.3269 | 0.3269 | 0.3269 | 0.3269 | 0.3269 | 0.3269 | 0.3269 | 0.3269 | 0.3269 | 0.3269 | 0.3269 | 0.3269 | 0.3269 | 0.3269
| 356.6475 | 951.188 | Reduction in unserved energy | 0 | 0 | 0 | 2.676 | 3.731 | 5.3994 | 7.6069 | 10.7669 | 14.9343 | 18.4718 | 23.0356 | 30.5817 | 34.8125 | 42.5697 | 47.2876 | 47.2876 | 47.2876 | 47.2876 | 47.2876 | 47.2876 | 47.2876 | 47.2876 | 47.2876 | 47.2876 | 47.2876 | 47.2876 | 47.2876 | 47.2876 | 47.2876 | 47.2876
| 323.2584 | 909.6719 | Net benefit | 0 | 0 | -32.6898 | 2.3491 | 3.4041 | 5.0725 | 7.28 | 10.44 | 14.6074 | 18.1449 | 22.7087 | 30.2548 | 34.4856 | 42.2428 | 46.9607 | 46.9607 | 46.9607 | 46.9607 | 46.9607 | 46.9607 | 46.9607 | 46.9607 | 46.9607 | 46.9607 | 46.9607 | 46.9607 | 46.9607 | 46.9607 | 46.9607 | 46.9607
|  |  | EUE Value ($m, real $2024) | 0.073383 | 2.9207 | 7.0546 | 0.0093123 | 0.011743 | 0.015243 | 0.020417 | 0.028377 | 0.12169 | 0.29334 | 0.56985 | 1.129 | 1.6939 | 2.5569 | 3.2365 | 3.2365 | 3.2365 | 3.2365 | 3.2365 | 3.2365 | 3.2365 | 3.2365 | 3.2365 | 3.2365 | 3.2365 | 3.2365 | 3.2365 | 3.2365 | 3.2365 | 3.2365
|  |  | Annualised capex | 0 | 0 | 1.7877 | 1.7877 | 1.7877 | 1.7877 | 1.7877 | 1.7877 | 1.7877 | 1.7877 | 1.7877 | 1.7877 | 1.7877 | 1.7877 | 1.7877 | 1.7877 | 1.7877 | 1.7877 | 1.7877 | 1.7877 | 1.7877 | 1.7877 | 1.7877 | 1.7877 | 1.7877 | 1.7877 | 1.7877 | 1.7877 | 1.7877 | 1.7877
|  |  | Annualised cost (capex+opex) | 0 | 0 | 1.7877 | 2.1146 | 2.1146 | 2.1146 | 2.1146 | 2.1146 | 2.1146 | 2.1146 | 2.1146 | 2.1146 | 2.1146 | 2.1146 | 2.1146 | 2.1146 | 2.1146 | 2.1146 | 2.1146 | 2.1146 | 2.1146 | 2.1146 | 2.1146 | 2.1146 | 2.1146 | 2.1146 | 2.1146 | 2.1146 | 2.1146 | 2.1146
|  |  | Optimal timing (interim calc) | 0 | 0 | 0 | 1 | 1 | 1 | 1 | 1 | 1 | 1 | 1 | 1 | 1 | 1 | 1 | 1 | 1 | 1 | 1 | 1 | 1 | 1 | 1 | 1 | 1 | 1 | 1 | 1 | 1 | 1
|  |  | Optimal timing | - | - | - | Yes | - | - | - | - | - | - | - | - | - | - | - | - | - | - | - | - | - | - | - | - | - | - | - | - | - | -
[11 empty] | 1 | 2 | 3 | 4 | 5 | 6 | 7 | 8 | 9 | 10 | 11 | 12 | 13 | 14 | 15 | 16 | 17 | 18 | 19
Adjusted For Optimal Timing: | 29.3369 | 32.6898 | Capex | 0 | 0 | 32.6898 | 0 | 0 | 0 | 0 | 0 | 0 | 0 | 0 | 0 | 0 | 0 | 0 | 0 | 0 | 0 | 0 | 0 | 0 | 0 | 0 | 0 | 0 | 0 | 0 | 0 | 0 | 0
| 4.0522 | 8.8263 | Opex | 0 | 0 | 0 | 0.3269 | 0.3269 | 0.3269 | 0.3269 | 0.3269 | 0.3269 | 0.3269 | 0.3269 | 0.3269 | 0.3269 | 0.3269 | 0.3269 | 0.3269 | 0.3269 | 0.3269 | 0.3269 | 0.3269 | 0.3269 | 0.3269 | 0.3269 | 0.3269 | 0.3269 | 0.3269 | 0.3269 | 0.3269 | 0.3269 | 0.3269
| 356.6475 | 951.188 | Reduction in unserved energy | 0 | 0 | 0 | 2.676 | 3.731 | 5.3994 | 7.6069 | 10.7669 | 14.9343 | 18.4718 | 23.0356 | 30.5817 | 34.8125 | 42.5697 | 47.2876 | 47.2876 | 47.2876 | 47.2876 | 47.2876 | 47.2876 | 47.2876 | 47.2876 | 47.2876 | 47.2876 | 47.2876 | 47.2876 | 47.2876 | 47.2876 | 47.2876 | 47.2876
| 323.2584 | 909.6719 | Net benefit | 0 | 0 | -32.6898 | 2.3491 | 3.4041 | 5.0725 | 7.28 | 10.44 | 14.6074 | 18.1449 | 22.7087 | 30.2548 | 34.4856 | 42.2428 | 46.9607 | 46.9607 | 46.9607 | 46.9607 | 46.9607 | 46.9607 | 46.9607 | 46.9607 | 46.9607 | 46.9607 | 46.9607 | 46.9607 | 46.9607 | 46.9607 | 46.9607 | 46.9607
Option 5
Determining Optimal Timing: | Discounted | Undiscounted
| 41.9447 | 46.7386 | Capex | 0 | 0 | 46.7386 | 0 | 0 | 0 | 0 | 0 | 0 | 0 | 0 | 0 | 0 | 0 | 0 | 0 | 0 | 0 | 0 | 0 | 0 | 0 | 0 | 0 | 0 | 0 | 0 | 0 | 0 | 0
| 5.7937 | 12.6194 | Opex | 0 | 0 | 0 | 0.46739 | 0.46739 | 0.46739 | 0.46739 | 0.46739 | 0.46739 | 0.46739 | 0.46739 | 0.46739 | 0.46739 | 0.46739 | 0.46739 | 0.46739 | 0.46739 | 0.46739 | 0.46739 | 0.46739 | 0.46739 | 0.46739 | 0.46739 | 0.46739 | 0.46739 | 0.46739 | 0.46739 | 0.46739 | 0.46739 | 0.46739
| 232.5905 | 612.2333 | Reduction in unserved energy | 0 | 0 | 0 | 2.4313 | 3.2354 | 4.4425 | 5.9583 | 8.0523 | 10.6769 | 12.8429 | 15.6814 | 20.2621 | 22.6321 | 27.2418 | 29.9235 | 29.9235 | 29.9235 | 29.9235 | 29.9235 | 29.9235 | 29.9235 | 29.9235 | 29.9235 | 29.9235 | 29.9235 | 29.9235 | 29.9235 | 29.9235 | 29.9235 | 29.9235
| 184.8521 | 552.8752 | Net benefit | 0 | 0 | -46.7386 | 1.9639 | 2.768 | 3.9751 | 5.491 | 7.5849 | 10.2095 | 12.3755 | 15.214 | 19.7947 | 22.1647 | 26.7745 | 29.4561 | 29.4561 | 29.4561 | 29.4561 | 29.4561 | 29.4561 | 29.4561 | 29.4561 | 29.4561 | 29.4561 | 29.4561 | 29.4561 | 29.4561 | 29.4561 | 29.4561 | 29.4561
|  |  | EUE Value ($m, real $2024) | 0.073383 | 2.9207 | 7.0546 | 0.25397 | 0.50731 | 0.9722 | 1.6689 | 2.7429 | 4.3791 | 5.9223 | 7.9241 | 11.4486 | 13.8743 | 17.8847 | 20.6006 | 20.6006 | 20.6006 | 20.6006 | 20.6006 | 20.6006 | 20.6006 | 20.6006 | 20.6006 | 20.6006 | 20.6006 | 20.6006 | 20.6006 | 20.6006 | 20.6006 | 20.6006
|  |  | Annualised capex | 0 | 0 | 2.556 | 2.556 | 2.556 | 2.556 | 2.556 | 2.556 | 2.556 | 2.556 | 2.556 | 2.556 | 2.556 | 2.556 | 2.556 | 2.556 | 2.556 | 2.556 | 2.556 | 2.556 | 2.556 | 2.556 | 2.556 | 2.556 | 2.556 | 2.556 | 2.556 | 2.556 | 2.556 | 2.556
|  |  | Annualised cost (capex+opex) | 0 | 0 | 2.556 | 3.0234 | 3.0234 | 3.0234 | 3.0234 | 3.0234 | 3.0234 | 3.0234 | 3.0234 | 3.0234 | 3.0234 | 3.0234 | 3.0234 | 3.0234 | 3.0234 | 3.0234 | 3.0234 | 3.0234 | 3.0234 | 3.0234 | 3.0234 | 3.0234 | 3.0234 | 3.0234 | 3.0234 | 3.0234 | 3.0234 | 3.0234
|  |  | Optimal timing (interim calc) | 0 | 0 | 0 | 0 | 1 | 1 | 1 | [19 empty] | 1 | 1 | 1 | 1 | bar: 1 to 19
|  |  | Optimal timing | - | - | - | - | Yes | - | - | [19 empty] | - | - | - | - | bar: 1 to 19
Adjusted For Optimal Timing: | 39.7354 | 46.7386 | Capex | 0 | 0 | 0 | 46.7386 | 0 | 0 | 0 | 0 | 0 | 0 | 0 | 0 | 0 | 0 | 0 | 0 | 0 | 0 | 0 | 0 | 0 | 0 | 0 | 0 | 0 | 0 | 0 | 0 | 0 | 0
| 5.3963 | 12.152 | Opex | 0 | 0 | 0 | 0 | 0.46739 | 0.46739 | 0.46739 | 0.46739 | 0.46739 | 0.46739 | 0.46739 | 0.46739 | 0.46739 | 0.46739 | 0.46739 | 0.46739 | 0.46739 | 0.46739 | 0.46739 | 0.46739 | 0.46739 | 0.46739 | 0.46739 | 0.46739 | 0.46739 | 0.46739 | 0.46739 | 0.46739 | 0.46739 | 0.46739
| 230.5235 | 609.802 | Reduction in unserved energy | 0 | 0 | 0 | 0 | 3.2354 | 4.4425 | 5.9583 | 8.0523 | 10.6769 | 12.8429 | 15.6814 | 20.2621 | 22.6321 | 27.2418 | 29.9235 | 29.9235 | 29.9235 | 29.9235 | 29.9235 | 29.9235 | 29.9235 | 29.9235 | 29.9235 | 29.9235 | 29.9235 | 29.9235 | 29.9235 | 29.9235 | 29.9235 | 29.9235
| 185.3917 | 550.9113 | Net benefit | 0 | 0 | 0 | -46.7386 | 2.768 | 3.9751 | 5.491 | 7.5849 | 10.2095 | 12.3755 | 15.214 | 19.7947 | 22.1647 | 26.7745 | 29.4561 | 29.4561 | 29.4561 | 29.4561 | 29.4561 | 29.4561 | 29.4561 | 29.4561 | 29.4561 | 29.4561 | 29.4561 | 29.4561 | 29.4561 | 29.4561 | 29.4561 | 29.4561
Option 6
Determining Optimal Timing: | Discounted | Undiscounted
| 60.7109 | 93.6892 | Capex | 0 | 0 | 46.8446 | 0 | 0 | 0 | 0 | 0 | 0 | 0 | 0 | 0 | 0 | 0 | 0 | 0 | 0 | 46.8446 | 0 | 0 | 0 | 0 | 0 | 0 | 0 | 0 | 0 | 0 | 0 | 0
| 5.8068 | 12.648 | Opex | 0 | 0 | 0 | 0.46845 | 0.46845 | 0.46845 | 0.46845 | 0.46845 | 0.46845 | 0.46845 | 0.46845 | 0.46845 | 0.46845 | 0.46845 | 0.46845 | 0.46845 | 0.46845 | 0.46845 | 0.46845 | 0.46845 | 0.46845 | 0.46845 | 0.46845 | 0.46845 | 0.46845 | 0.46845 | 0.46845 | 0.46845 | 0.46845 | 0.46845
| 133.2721 | 349.1944 | Reduction in unserved energy | 0 | 0 | 0 | 1.558 | 2.0106 | 2.7665 | 3.7096 | 4.8759 | 6.2538 | 7.4376 | 9.0842 | 11.6144 | 12.8719 | 15.4366 | 16.9734 | 16.9734 | 16.9734 | 16.9734 | 16.9734 | 16.9734 | 16.9734 | 16.9734 | 16.9734 | 16.9734 | 16.9734 | 16.9734 | 16.9734 | 16.9734 | 16.9734 | 16.9734
| 66.7544 | 242.8572 | Net benefit | 0 | 0 | -46.8446 | 1.0895 | 1.5422 | 2.298 | 3.2412 | 4.4075 | 5.7854 | 6.9692 | 8.6158 | 11.1459 | 12.4035 | 14.9682 | 16.505 | 16.505 | 16.505 | -30.3396 | 16.505 | 16.505 | 16.505 | 16.505 | 16.505 | 16.505 | 16.505 | 16.505 | 16.505 | 16.505 | 16.505 | 16.505
|  |  | EUE Value ($m, real $2024) | 0.073383 | 2.9207 | 7.0546 | 1.1273 | 1.7321 | 2.6482 | 3.9177 | 5.9194 | 8.8022 | 11.3275 | 14.5212 | 20.0964 | 23.6345 | 29.6899 | 33.5507 | 33.5507 | 33.5507 | 33.5507 | 33.5507 | 33.5507 | 33.5507 | 33.5507 | 33.5507 | 33.5507 | 33.5507 | 33.5507 | 33.5507 | 33.5507 | 33.5507 | 33.5507
|  |  | Annualised capex | 0 | 0 | 6.0725 | 6.0725 | 6.0725 | 6.0725 | 6.0725 | 6.0725 | 6.0725 | 6.0725 | 6.0725 | 6.0725 | 6.0725 | 6.0725 | 6.0725 | 6.0725 | 6.0725 | 6.0725 | 6.0725 | 6.0725 | 6.0725 | 6.0725 | 6.0725 | 6.0725 | 6.0725 | 6.0725 | 6.0725 | 6.0725 | 6.0725 | 6.0725
|  |  | Annualised cost (capex+opex) | 0 | 0 | 6.0725 | 6.5409 | 6.5409 | 6.5409 | 6.5409 | 6.5409 | 6.5409 | 6.5409 | 6.5409 | 6.5409 | 6.5409 | 6.5409 | 6.5409 | 6.5409 | 6.5409 | 6.5409 | 6.5409 | 6.5409 | 6.5409 | 6.5409 | 6.5409 | 6.5409 | 6.5409 | 6.5409 | 6.5409 | 6.5409 | 6.5409 | 6.5409
|  |  | Optimal timing (interim calc) | 0 | 0 | 0 | 0 | 0 | 0 | 0 | 0 | 0 | 1 | 1 | 1 | 1 | 1 | 1 | 1 | 1 | 1 | 1 | 1 | 1 | 1 | 1 | 1 | 1 | 1 | 1 | 1 | 1 | 1
|  |  | Optimal timing | - | - | - | - | - | - | - | - | - | Yes | - | - | - | - | - | - | - | - | - | - | - | - | - | - | - | - | - | - | - | -
Adjusted For Optimal Timing: | 43.8804 | 93.6892 | Capex | 0 | 0 | 0 | 0 | 0 | 0 | 0 | 0 | 46.8446 | 0 | 0 | 0 | 0 | 0 | 0 | 0 | 0 | 0 | 0 | 0 | 0 | 0 | 0 | 46.8446 | 0 | 0 | 0 | 0 | 0 | 0
| 3.7107 | 9.8374 | Opex | 0 | 0 | 0 | 0 | 0 | 0 | 0 | 0 | 0 | 0.46845 | 0.46845 | 0.46845 | 0.46845 | 0.46845 | 0.46845 | 0.46845 | 0.46845 | 0.46845 | 0.46845 | 0.46845 | 0.46845 | 0.46845 | 0.46845 | 0.46845 | 0.46845 | 0.46845 | 0.46845 | 0.46845 | 0.46845 | 0.46845
| 118.1413 | 328.02 | Reduction in unserved energy | 0 | 0 | 0 | 0 | 0 | 0 | 0 | 0 | 0 | 7.4376 | 9.0842 | 11.6144 | 12.8719 | 15.4366 | 16.9734 | 16.9734 | 16.9734 | 16.9734 | 16.9734 | 16.9734 | 16.9734 | 16.9734 | 16.9734 | 16.9734 | 16.9734 | 16.9734 | 16.9734 | 16.9734 | 16.9734 | 16.9734
| 70.5502 | 224.4934 | Net benefit | 0 | 0 | 0 | 0 | 0 | 0 | 0 | 0 | -46.8446 | 6.9692 | 8.6158 | 11.1459 | 12.4035 | 14.9682 | 16.505 | 16.505 | 16.505 | 16.505 | 16.505 | 16.505 | 16.505 | 16.505 | 16.505 | -30.3396 | 16.505 | 16.505 | 16.505 | 16.505 | 16.505 | 16.505
Option 7
Determining Optimal Timing: | Discounted | Undiscounted
| 0 | 0 | Capex | 0 | 0 | 0 | 0 | 0 | 0 | 0 | 0 | 0 | 0 | 0 | 0 | 0 | 0 | 0 | 0 | 0 | 0 | 0 | 0 | 0 | 0 | 0 | 0 | 0 | 0 | 0 | 0 | 0 | 0
| 0 | 0 | Opex | 0 | 0 | 0 | 0 | 0 | 0 | 0 | 0 | 0 | 0 | 0 | 0 | 0 | 0 | 0 | 0 | 0 | 0 | 0 | 0 | 0 | 0 | 0 | 0 | 0 | 0 | 0 | 0 | 0 | 0
| 0 | 0 | Reduction in unserved energy | 0 | 0 | 0 | 0 | 0 | 0 | 0 | 0 | 0 | 0 | 0 | 0 | 0 | 0 | 0 | 0 | 0 | 0 | 0 | 0 | 0 | 0 | 0 | 0 | 0 | 0 | 0 | 0 | 0 | 0
| 0 | 0 | Net benefit | 0 | 0 | 0 | 0 | 0 | 0 | 0 | 0 | 0 | 0 | 0 | 0 | 0 | 0 | 0 | 0 | 0 | 0 | 0 | 0 | 0 | 0 | 0 | 0 | 0 | 0 | 0 | 0 | 0 | 0
|  |  | EUE Value ($m, real $2024) | 0 | 0 | 0 | 0 | 0 | 0 | 0 | 0 | 0 | 0 | 0 | 0 | 0 | 0 | 0 | 0 | 0 | 0 | 0 | 0 | 0 | 0 | 0 | 0 | 0 | 0 | 0 | 0 | 0 | 0
|  |  | Annualised capex | 0 | 0 | 0 | 0 | 0 | 0 | 0 | 0 | 0 | 0 | 0 | 0 | 0 | 0 | 0 | 0 | 0 | 0 | 0 | 0 | 0 | 0 | 0 | 0 | 0 | 0 | 0 | 0 | 0 | 0
|  |  | Annualised cost (capex+opex) | 0 | 0 | 0 | 0 | 0 | 0 | 0 | 0 | 0 | 0 | 0 | 0 | 0 | 0 | 0 | 0 | 0 | 0 | 0 | 0 | 0 | 0 | 0 | 0 | 0 | 0 | 0 | 0 | 0 | 0
|  |  | Optimal timing (interim calc) | 0 | 0 | 0 | 0 | 0 | 0 | 0 | 0 | 0 | 0 | 0 | 0 | 0 | 0 | 0 | 0 | 0 | 0 | 0 | 0 | 0 | 0 | 0 | 0 | 0 | 0 | 0 | 0 | 0 | 0
|  |  | Optimal timing | - | - | - | - | - | - | - | [19 empty] | - | - | - | - | bar: 1 to 19
Adjusted For Optimal Timing: | 0 | 0 | Capex | 0 | 0 | 0 | 0 | 0 | 0 | 0 | 0 | 0 | 0 | 0 | 0 | 0 | 0 | 0 | 0 | 0 | 0 | 0 | 0 | 0 | 0 | 0 | 0 | 0 | 0 | 0 | 0 | 0 | 0
| 0 | 0 | Opex | 0 | 0 | 0 | 0 | 0 | 0 | 0 | 0 | 0 | 0 | 0 | 0 | 0 | 0 | 0 | 0 | 0 | 0 | 0 | 0 | 0 | 0 | 0 | 0 | 0 | 0 | 0 | 0 | 0 | 0
| 0 | 0 | Reduction in unserved energy | 0 | 0 | 0 | 0 | 0 | 0 | 0 | 0 | 0 | 0 | 0 | 0 | 0 | 0 | 0 | 0 | 0 | 0 | 0 | 0 | 0 | 0 | 0 | 0 | 0 | 0 | 0 | 0 | 0 | 0
| 0 | 0 | Net benefit | 0 | 0 | 0 | 0 | 0 | 0 | 0 | 0 | 0 | 0 | 0 | 0 | 0 | 0 | 0 | 0 | 0 | 0 | 0 | 0 | 0 | 0 | 0 | 0 | 0 | 0 | 0 | 0 | 0 | 0
Option 8
Determining Optimal Timing: | Discounted | Undiscounted
| 0 | 0 | Capex | 0 | 0 | 0 | 0 | 0 | 0 | 0 | 0 | 0 | 0 | 0 | 0 | 0 | 0 | 0 | 0 | 0 | 0 | 0 | 0 | 0 | 0 | 0 | 0 | 0 | 0 | 0 | 0 | 0 | 0
| 0 | 0 | Opex | 0 | 0 | 0 | 0 | 0 | 0 | 0 | 0 | 0 | 0 | 0 | 0 | 0 | 0 | 0 | 0 | 0 | 0 | 0 | 0 | 0 | 0 | 0 | 0 | 0 | 0 | 0 | 0 | 0 | 0
| 0 | 0 | Reduction in unserved energy | 0 | 0 | 0 | 0 | 0 | 0 | 0 | 0 | 0 | 0 | 0 | 0 | 0 | 0 | 0 | 0 | 0 | 0 | 0 | 0 | 0 | 0 | 0 | 0 | 0 | 0 | 0 | 0 | 0 | 0
| 0 | 0 | Net benefit | 0 | 0 | 0 | 0 | 0 | 0 | 0 | 0 | 0 | 0 | 0 | 0 | 0 | 0 | 0 | 0 | 0 | 0 | 0 | 0 | 0 | 0 | 0 | 0 | 0 | 0 | 0 | 0 | 0 | 0
|  |  | EUE Value ($m, real $2024) | 0 | 0 | 0 | 0 | 0 | 0 | 0 | 0 | 0 | 0 | 0 | 0 | 0 | 0 | 0 | 0 | 0 | 0 | 0 | 0 | 0 | 0 | 0 | 0 | 0 | 0 | 0 | 0 | 0 | 0
|  |  | Annualised capex | 0 | 0 | 0 | 0 | 0 | 0 | 0 | 0 | 0 | 0 | 0 | 0 | 0 | 0 | 0 | 0 | 0 | 0 | 0 | 0 | 0 | 0 | 0 | 0 | 0 | 0 | 0 | 0 | 0 | 0
|  |  | Annualised cost (capex+opex) | 0 | 0 | 0 | 0 | 0 | 0 | 0 | 0 | 0 | 0 | 0 | 0 | 0 | 0 | 0 | 0 | 0 | 0 | 0 | 0 | 0 | 0 | 0 | 0 | 0 | 0 | 0 | 0 | 0 | 0
|  |  | Optimal timing (interim calc) | 0 | 0 | 0 | 0 | 0 | 0 | 0 | 0 | 0 | 0 | 0 | 0 | 0 | 0 | 0 | 0 | 0 | 0 | 0 | 0 | 0 | 0 | 0 | 0 | 0 | 0 | 0 | 0 | 0 | 0
|  |  | Optimal timing | - | - | - | - | - | - | - | [19 empty] | - | - | - | - | bar: 1 to 19
Adjusted For Optimal Timing: | 0 | 0 | Capex | 0 | 0 | 0 | 0 | 0 | 0 | 0 | 0 | 0 | 0 | 0 | 0 | 0 | 0 | 0 | 0 | 0 | 0 | 0 | 0 | 0 | 0 | 0 | 0 | 0 | 0 | 0 | 0 | 0 | 0
| 0 | 0 | Opex | 0 | 0 | 0 | 0 | 0 | 0 | 0 | 0 | 0 | 0 | 0 | 0 | 0 | 0 | 0 | 0 | 0 | 0 | 0 | 0 | 0 | 0 | 0 | 0 | 0 | 0 | 0 | 0 | 0 | 0
| 0 | 0 | Reduction in unserved energy | 0 | 0 | 0 | 0 | 0 | 0 | 0 | 0 | 0 | 0 | 0 | 0 | 0 | 0 | 0 | 0 | 0 | 0 | 0 | 0 | 0 | 0 | 0 | 0 | 0 | 0 | 0 | 0 | 0 | 0
| 0 | 0 | Net benefit | 0 | 0 | 0 | 0 | 0 | 0 | 0 | 0 | 0 | 0 | 0 | 0 | 0 | 0 | 0 | 0 | 0 | 0 | 0 | 0 | 0 | 0 | 0 | 0 | 0 | 0 | 0 | 0 | 0 | 0
Option 9
Determining Optimal Timing: | Discounted | Undiscounted
| 0 | 0 | Capex | 0 | 0 | 0 | 0 | 0 | 0 | 0 | 0 | 0 | 0 | 0 | 0 | 0 | 0 | 0 | 0 | 0 | 0 | 0 | 0 | 0 | 0 | 0 | 0 | 0 | 0 | 0 | 0 | 0 | 0
| 0 | 0 | Opex | 0 | 0 | 0 | 0 | 0 | 0 | 0 | 0 | 0 | 0 | 0 | 0 | 0 | 0 | 0 | 0 | 0 | 0 | 0 | 0 | 0 | 0 | 0 | 0 | 0 | 0 | 0 | 0 | 0 | 0
| 0 | 0 | Reduction in unserved energy | 0 | 0 | 0 | 0 | 0 | 0 | 0 | 0 | 0 | 0 | 0 | 0 | 0 | 0 | 0 | 0 | 0 | 0 | 0 | 0 | 0 | 0 | 0 | 0 | 0 | 0 | 0 | 0 | 0 | 0
| 0 | 0 | Net benefit | 0 | 0 | 0 | 0 | 0 | 0 | 0 | 0 | 0 | 0 | 0 | 0 | 0 | 0 | 0 | 0 | 0 | 0 | 0 | 0 | 0 | 0 | 0 | 0 | 0 | 0 | 0 | 0 | 0 | 0
|  |  | EUE Value ($m, real $2024) | 0 | 0 | 0 | 0 | 0 | 0 | 0 | 0 | 0 | 0 | 0 | 0 | 0 | 0 | 0 | 0 | 0 | 0 | 0 | 0 | 0 | 0 | 0 | 0 | 0 | 0 | 0 | 0 | 0 | 0
|  |  | Annualised capex | 0 | 0 | 0 | 0 | 0 | 0 | 0 | 0 | 0 | 0 | 0 | 0 | 0 | 0 | 0 | 0 | 0 | 0 | 0 | 0 | 0 | 0 | 0 | 0 | 0 | 0 | 0 | 0 | 0 | 0
|  |  | Annualised cost (capex+opex) | 0 | 0 | 0 | 0 | 0 | 0 | 0 | 0 | 0 | 0 | 0 | 0 | 0 | 0 | 0 | 0 | 0 | 0 | 0 | 0 | 0 | 0 | 0 | 0 | 0 | 0 | 0 | 0 | 0 | 0
|  |  | Optimal timing (interim calc) | 0 | 0 | 0 | 0 | 0 | 0 | 0 | 0 | 0 | 0 | 0 | 0 | 0 | 0 | 0 | 0 | 0 | 0 | 0 | 0 | 0 | 0 | 0 | 0 | 0 | 0 | 0 | 0 | 0 | 0
|  |  | Optimal timing | - | - | - | - | - | - | - | [19 empty] | - | - | - | - | bar: 1 to 19
Adjusted For Optimal Timing: | 0 | 0 | Capex | 0 | 0 | 0 | 0 | 0 | 0 | 0 | 0 | 0 | 0 | 0 | 0 | 0 | 0 | 0 | 0 | 0 | 0 | 0 | 0 | 0 | 0 | 0 | 0 | 0 | 0 | 0 | 0 | 0 | 0
| 0 | 0 | Opex | 0 | 0 | 0 | 0 | 0 | 0 | 0 | 0 | 0 | 0 | 0 | 0 | 0 | 0 | 0 | 0 | 0 | 0 | 0 | 0 | 0 | 0 | 0 | 0 | 0 | 0 | 0 | 0 | 0 | 0
| 0 | 0 | Reduction in unserved energy | 0 | 0 | 0 | 0 | 0 | 0 | 0 | 0 | 0 | 0 | 0 | 0 | 0 | 0 | 0 | 0 | 0 | 0 | 0 | 0 | 0 | 0 | 0 | 0 | 0 | 0 | 0 | 0 | 0 | 0
| 0 | 0 | Net benefit | 0 | 0 | 0 | 0 | 0 | 0 | 0 | 0 | 0 | 0 | 0 | 0 | 0 | 0 | 0 | 0 | 0 | 0 | 0 | 0 | 0 | 0 | 0 | 0 | 0 | 0 | 0 | 0 | 0 | 0
Option 10
Determining Optimal Timing: | Discounted | Undiscounted
| 0 | 0 | Capex | 0 | 0 | 0 | 0 | 0 | 0 | 0 | 0 | 0 | 0 | 0 | 0 | 0 | 0 | 0 | 0 | 0 | 0 | 0 | 0 | 0 | 0 | 0 | 0 | 0 | 0 | 0 | 0 | 0 | 0
| 0 | 0 | Opex | 0 | 0 | 0 | 0 | 0 | 0 | 0 | 0 | 0 | 0 | 0 | 0 | 0 | 0 | 0 | 0 | 0 | 0 | 0 | 0 | 0 | 0 | 0 | 0 | 0 | 0 | 0 | 0 | 0 | 0
| 0 | 0 | Reduction in unserved energy | 0 | 0 | 0 | 0 | 0 | 0 | 0 | 0 | 0 | 0 | 0 | 0 | 0 | 0 | 0 | 0 | 0 | 0 | 0 | 0 | 0 | 0 | 0 | 0 | 0 | 0 | 0 | 0 | 0 | 0
| 0 | 0 | Net benefit | 0 | 0 | 0 | 0 | 0 | 0 | 0 | 0 | 0 | 0 | 0 | 0 | 0 | 0 | 0 | 0 | 0 | 0 | 0 | 0 | 0 | 0 | 0 | 0 | 0 | 0 | 0 | 0 | 0 | 0
|  |  | EUE Value ($m, real $2024) | 0 | 0 | 0 | 0 | 0 | 0 | 0 | 0 | 0 | 0 | 0 | 0 | 0 | 0 | 0 | 0 | 0 | 0 | 0 | 0 | 0 | 0 | 0 | 0 | 0 | 0 | 0 | 0 | 0 | 0
|  |  | Annualised capex | 0 | 0 | 0 | 0 | 0 | 0 | 0 | 0 | 0 | 0 | 0 | 0 | 0 | 0 | 0 | 0 | 0 | 0 | 0 | 0 | 0 | 0 | 0 | 0 | 0 | 0 | 0 | 0 | 0 | 0
|  |  | Annualised cost (capex+opex) | 0 | 0 | 0 | 0 | 0 | 0 | 0 | 0 | 0 | 0 | 0 | 0 | 0 | 0 | 0 | 0 | 0 | 0 | 0 | 0 | 0 | 0 | 0 | 0 | 0 | 0 | 0 | 0 | 0 | 0
|  |  | Optimal timing (interim calc) | 0 | 0 | 0 | 0 | 0 | 0 | 0 | 0 | 0 | 0 | 0 | 0 | 0 | 0 | 0 | 0 | 0 | 0 | 0 | 0 | 0 | 0 | 0 | 0 | 0 | 0 | 0 | 0 | 0 | 0
|  |  | Optimal timing | - | - | - | - | - | - | - | [19 empty] | - | - | - | - | bar: 1 to 19
Adjusted For Optimal Timing: | 0 | 0 | Capex | 0 | 0 | 0 | 0 | 0 | 0 | 0 | 0 | 0 | 0 | 0 | 0 | 0 | 0 | 0 | 0 | 0 | 0 | 0 | 0 | 0 | 0 | 0 | 0 | 0 | 0 | 0 | 0 | 0 | 0
| 0 | 0 | Opex | 0 | 0 | 0 | 0 | 0 | 0 | 0 | 0 | 0 | 0 | 0 | 0 | 0 | 0 | 0 | 0 | 0 | 0 | 0 | 0 | 0 | 0 | 0 | 0 | 0 | 0 | 0 | 0 | 0 | 0
| 0 | 0 | Reduction in unserved energy | 0 | 0 | 0 | 0 | 0 | 0 | 0 | 0 | 0 | 0 | 0 | 0 | 0 | 0 | 0 | 0 | 0 | 0 | 0 | 0 | 0 | 0 | 0 | 0 | 0 | 0 | 0 | 0 | 0 | 0
| 0 | 0 | Net benefit | 0 | 0 | 0 | 0 | 0 | 0 | 0 | 0 | 0 | 0 | 0 | 0 | 0 | 0 | 0 | 0 | 0 | 0 | 0 | 0 | 0 | 0 | 0 | 0 | 0 | 0 | 0 | 0 | 0 | 0

## 3.2.4 NPV (HiCost)
Economic inputs and assumptions
Scenario | Discount rate | Central
| Cost | Upper bound
| VCR | Central
|  | Central | Lower bound | Upper bound
| Discount rate | 5.56% | 4.11% | 7%
| Cost | 100% | 80% | 120%
| VCR | 100% | 80% | 120%
Asset life for calculating annualised capex (years) | Option 1 | 45
| Option 2 | 45
| Option 3 | 45
| Option 4 | 45
| Option 5 | 45
| Option 6 | 15
| Option 7 | 0
| Option 8 | 0
| Option 9 | 0
| Option 10 | 0
|  |  |  | 1 | 2 | 3 | 4 | 5 | 6 | 7 | 8 | 9 | 10 | 11 | 12 | 13 | 14 | 15 | 16 | 17 | 18 | 19 | 20 | 21 | 22 | 23 | 24 | 25 | 26 | 27 | 28 | 29 | 30
|  |  |  | FY25 | FY26 | FY27 | FY28 | FY29 | FY30 | FY31 | FY32 | FY33 | FY34 | FY35 | FY36 | FY37 | FY38 | FY39 | FY40 | FY41 | FY42 | FY43 | FY44 | FY45 | FY46 | FY47 | FY48 | FY49 | FY50 | FY51 | FY52 | FY53 | FY54
Outputs | bar: 3 FY27; 7 FY31
Option 1
| Discounted | Undiscounted
| 0 | 0 | Capex | 0 | 0 | 0 | 0 | 0 | 0 | 0 | 0 | 0 | 0 | 0 | 0 | 0 | 0 | 0 | 0 | 0 | 0 | 0 | 0 | 0 | 0 | 0 | 0 | 0 | 0 | 0 | 0 | 0 | 0
| 0 | 0 | Opex | 0 | 0 | 0 | 0 | 0 | 0 | 0 | 0 | 0 | 0 | 0 | 0 | 0 | 0 | 0 | 0 | 0 | 0 | 0 | 0 | 0 | 0 | 0 | 0 | 0 | 0 | 0 | 0 | 0 | 0
| 0 | 0 | Reduction in unserved energy | 0 | 0 | 0 | 0 | 0 | 0 | 0 | 0 | 0 | 0 | 0 | 0 | 0 | 0 | 0 | 0 | 0 | 0 | 0 | 0 | 0 | 0 | 0 | 0 | 0 | 0 | 0 | 0 | 0 | 0
| 0 | 0 | Net benefit | 0 | 0 | 0 | 0 | 0 | 0 | 0 | 0 | 0 | 0 | 0 | 0 | 0 | 0 | 0 | 0 | 0 | 0 | 0 | 0 | 0 | 0 | 0 | 0 | 0 | 0 | 0 | 0 | 0 | 0
|  |  | EUE Value ($m, real $2024) | 0.073383 | 2.9207 | 7.0546 | 2.6853 | 3.7427 | 5.4147 | 7.6273 | 10.7953 | 15.056 | 18.7652 | 23.6054 | 31.7108 | 36.5064 | 45.1266 | 50.5241 | 50.5241 | 50.5241 | 50.5241 | 50.5241 | 50.5241 | 50.5241 | 50.5241 | 50.5241 | 50.5241 | 50.5241 | 50.5241 | 50.5241 | 50.5241 | 50.5241 | 50.5241
Option 2
Determining Optimal Timing: | Discounted | Undiscounted
| 30.1048 | 33.5455 | Capex | 0 | 0 | 33.5455 | 0 | 0 | 0 | 0 | 0 | 0 | 0 | 0 | 0 | 0 | 0 | 0 | 0 | 0 | 0 | 0 | 0 | 0 | 0 | 0 | 0 | 0 | 0 | 0 | 0 | 0 | 0
| 4.1583 | 9.0573 | Opex | 0 | 0 | 0 | 0.33545 | 0.33545 | 0.33545 | 0.33545 | 0.33545 | 0.33545 | 0.33545 | 0.33545 | 0.33545 | 0.33545 | 0.33545 | 0.33545 | 0.33545 | 0.33545 | 0.33545 | 0.33545 | 0.33545 | 0.33545 | 0.33545 | 0.33545 | 0.33545 | 0.33545 | 0.33545 | 0.33545 | 0.33545 | 0.33545 | 0.33545
| 367.8619 | 983.5456 | Reduction in unserved energy | 0 | 0 | 0 | 2.6688 | 3.721 | 5.3855 | 7.5854 | 10.7354 | 14.9701 | 18.6515 | 23.4504 | 31.3445 | 35.8991 | 44.0624 | 49.067 | 49.067 | 49.067 | 49.067 | 49.067 | 49.067 | 49.067 | 49.067 | 49.067 | 49.067 | 49.067 | 49.067 | 49.067 | 49.067 | 49.067 | 49.067
| 333.5989 | 940.9428 | Net benefit | 0 | 0 | -33.5455 | 2.3334 | 3.3855 | 5.0501 | 7.2499 | 10.4 | 14.6346 | 18.316 | 23.1149 | 31.0091 | 35.5637 | 43.727 | 48.7315 | 48.7315 | 48.7315 | 48.7315 | 48.7315 | 48.7315 | 48.7315 | 48.7315 | 48.7315 | 48.7315 | 48.7315 | 48.7315 | 48.7315 | 48.7315 | 48.7315 | 48.7315
|  |  | EUE Value ($m, real $2024) | 0.073383 | 2.9207 | 7.0546 | 0.016488 | 0.02171 | 0.029143 | 0.041916 | 0.059821 | 0.085957 | 0.11369 | 0.15504 | 0.36624 | 0.60729 | 1.0641 | 1.4572 | 1.4572 | 1.4572 | 1.4572 | 1.4572 | 1.4572 | 1.4572 | 1.4572 | 1.4572 | 1.4572 | 1.4572 | 1.4572 | 1.4572 | 1.4572 | 1.4572 | 1.4572
|  |  | Annualised capex | 0 | 0 | 1.8345 | 1.8345 | 1.8345 | 1.8345 | 1.8345 | 1.8345 | 1.8345 | 1.8345 | 1.8345 | 1.8345 | 1.8345 | 1.8345 | 1.8345 | 1.8345 | 1.8345 | 1.8345 | 1.8345 | 1.8345 | 1.8345 | 1.8345 | 1.8345 | 1.8345 | 1.8345 | 1.8345 | 1.8345 | 1.8345 | 1.8345 | 1.8345
|  |  | Annualised cost (capex+opex) | 0 | 0 | 1.8345 | 2.17 | 2.17 | 2.17 | 2.17 | 2.17 | 2.17 | 2.17 | 2.17 | 2.17 | 2.17 | 2.17 | 2.17 | 2.17 | 2.17 | 2.17 | 2.17 | 2.17 | 2.17 | 2.17 | 2.17 | 2.17 | 2.17 | 2.17 | 2.17 | 2.17 | 2.17 | 2.17
|  |  | Optimal timing (interim calc) | 0 | 0 | 0 | 1 | 1 | 1 | 1 | 1 | 1 | 1 | 1 | 1 | 1 | 1 | 1 | 1 | 1 | 1 | 1 | 1 | 1 | 1 | 1 | 1 | 1 | 1 | 1 | 1 | 1 | 1
|  |  | Optimal timing | - | - | - | Yes | - | - | - | - | - | - | - | - | - | - | - | - | - | - | - | - | - | - | - | - | - | - | - | - | - | -
Adjusted For Optimal Timing: | 30.1048 | 33.5455 | Capex | 0 | 0 | 33.5455 | 0 | 0 | 0 | 0 | 0 | 0 | 0 | 0 | 0 | 0 | 0 | 0 | 0 | 0 | 0 | 0 | 0 | 0 | 0 | 0 | 0 | 0 | 0 | 0 | 0 | 0 | 0
| 4.1583 | 9.0573 | Opex | 0 | 0 | 0 | 0.33545 | 0.33545 | 0.33545 | 0.33545 | 0.33545 | 0.33545 | 0.33545 | 0.33545 | 0.33545 | 0.33545 | 0.33545 | 0.33545 | 0.33545 | 0.33545 | 0.33545 | 0.33545 | 0.33545 | 0.33545 | 0.33545 | 0.33545 | 0.33545 | 0.33545 | 0.33545 | 0.33545 | 0.33545 | 0.33545 | 0.33545
| 367.8619 | 983.5456 | Reduction in unserved energy | 0 | 0 | 0 | 2.6688 | 3.721 | 5.3855 | 7.5854 | 10.7354 | 14.9701 | 18.6515 | 23.4504 | 31.3445 | 35.8991 | 44.0624 | 49.067 | 49.067 | 49.067 | 49.067 | 49.067 | 49.067 | 49.067 | 49.067 | 49.067 | 49.067 | 49.067 | 49.067 | 49.067 | 49.067 | 49.067 | 49.067
| 333.5989 | 940.9428 | Net benefit | 0 | 0 | -33.5455 | 2.3334 | 3.3855 | 5.0501 | 7.2499 | 10.4 | 14.6346 | 18.316 | 23.1149 | 31.0091 | 35.5637 | 43.727 | 48.7315 | 48.7315 | 48.7315 | 48.7315 | 48.7315 | 48.7315 | 48.7315 | 48.7315 | 48.7315 | 48.7315 | 48.7315 | 48.7315 | 48.7315 | 48.7315 | 48.7315 | 48.7315
Option 3
Determining Optimal Timing: | Discounted | Undiscounted
| 39.5148 | 44.031 | Capex | 0 | 0 | 44.031 | 0 | 0 | 0 | 0 | 0 | 0 | 0 | 0 | 0 | 0 | 0 | 0 | 0 | 0 | 0 | 0 | 0 | 0 | 0 | 0 | 0 | 0 | 0 | 0 | 0 | 0 | 0
| 5.458 | 11.8884 | Opex | 0 | 0 | 0 | 0.44031 | 0.44031 | 0.44031 | 0.44031 | 0.44031 | 0.44031 | 0.44031 | 0.44031 | 0.44031 | 0.44031 | 0.44031 | 0.44031 | 0.44031 | 0.44031 | 0.44031 | 0.44031 | 0.44031 | 0.44031 | 0.44031 | 0.44031 | 0.44031 | 0.44031 | 0.44031 | 0.44031 | 0.44031 | 0.44031 | 0.44031
| 362.846 | 968.9377 | Reduction in unserved energy | 0 | 0 | 0 | 2.6714 | 3.7248 | 5.3912 | 7.5942 | 10.7484 | 14.9881 | 18.6181 | 23.294 | 31.0395 | 35.4421 | 43.3871 | 48.2524 | 48.2524 | 48.2524 | 48.2524 | 48.2524 | 48.2524 | 48.2524 | 48.2524 | 48.2524 | 48.2524 | 48.2524 | 48.2524 | 48.2524 | 48.2524 | 48.2524 | 48.2524
| 317.8732 | 913.0184 | Net benefit | 0 | 0 | -44.031 | 2.2311 | 3.2845 | 4.9509 | 7.1539 | 10.3081 | 14.5478 | 18.1778 | 22.8537 | 30.5992 | 35.0018 | 42.9467 | 47.8121 | 47.8121 | 47.8121 | 47.8121 | 47.8121 | 47.8121 | 47.8121 | 47.8121 | 47.8121 | 47.8121 | 47.8121 | 47.8121 | 47.8121 | 47.8121 | 47.8121 | 47.8121
|  |  | EUE Value ($m, real $2024) | 0.073383 | 2.9207 | 7.0546 | 0.013889 | 0.017873 | 0.023481 | 0.033047 | 0.046843 | 0.067965 | 0.14709 | 0.31143 | 0.67129 | 1.0643 | 1.7395 | 2.2717 | 2.2717 | 2.2717 | 2.2717 | 2.2717 | 2.2717 | 2.2717 | 2.2717 | 2.2717 | 2.2717 | 2.2717 | 2.2717 | 2.2717 | 2.2717 | 2.2717 | 2.2717
|  |  | Annualised capex | 0 | 0 | 2.408 | 2.408 | 2.408 | 2.408 | 2.408 | 2.408 | 2.408 | 2.408 | 2.408 | 2.408 | 2.408 | 2.408 | 2.408 | 2.408 | 2.408 | 2.408 | 2.408 | 2.408 | 2.408 | 2.408 | 2.408 | 2.408 | 2.408 | 2.408 | 2.408 | 2.408 | 2.408 | 2.408
|  |  | Annualised cost (capex+opex) | 0 | 0 | 2.408 | 2.8483 | 2.8483 | 2.8483 | 2.8483 | 2.8483 | 2.8483 | 2.8483 | 2.8483 | 2.8483 | 2.8483 | 2.8483 | 2.8483 | 2.8483 | 2.8483 | 2.8483 | 2.8483 | 2.8483 | 2.8483 | 2.8483 | 2.8483 | 2.8483 | 2.8483 | 2.8483 | 2.8483 | 2.8483 | 2.8483 | 2.8483
|  |  | Optimal timing (interim calc) | 0 | 0 | 0 | 0 | 1 | 1 | 1 | 1 | 1 | 1 | 1 | 1 | 1 | 1 | 1 | 1 | 1 | 1 | 1 | 1 | 1 | 1 | 1 | 1 | 1 | 1 | 1 | 1 | 1 | 1
|  |  | Optimal timing | - | - | - | - | Yes | - | - | - | - | - | - | - | - | - | - | - | - | - | - | - | - | - | - | - | - | - | - | - | - | -
Adjusted For Optimal Timing: | 37.4335 | 44.031 | Capex | 0 | 0 | 0 | 44.031 | 0 | 0 | 0 | 0 | 0 | 0 | 0 | 0 | 0 | 0 | 0 | 0 | 0 | 0 | 0 | 0 | 0 | 0 | 0 | 0 | 0 | 0 | 0 | 0 | 0 | 0
| 5.0837 | 11.4481 | Opex | 0 | 0 | 0 | 0 | 0.44031 | 0.44031 | 0.44031 | 0.44031 | 0.44031 | 0.44031 | 0.44031 | 0.44031 | 0.44031 | 0.44031 | 0.44031 | 0.44031 | 0.44031 | 0.44031 | 0.44031 | 0.44031 | 0.44031 | 0.44031 | 0.44031 | 0.44031 | 0.44031 | 0.44031 | 0.44031 | 0.44031 | 0.44031 | 0.44031
| 360.5749 | 966.2663 | Reduction in unserved energy | 0 | 0 | 0 | 0 | 3.7248 | 5.3912 | 7.5942 | 10.7484 | 14.9881 | 18.6181 | 23.294 | 31.0395 | 35.4421 | 43.3871 | 48.2524 | 48.2524 | 48.2524 | 48.2524 | 48.2524 | 48.2524 | 48.2524 | 48.2524 | 48.2524 | 48.2524 | 48.2524 | 48.2524 | 48.2524 | 48.2524 | 48.2524 | 48.2524
| 318.0577 | 910.7873 | Net benefit | 0 | 0 | 0 | -44.031 | 3.2845 | 4.9509 | 7.1539 | 10.3081 | 14.5478 | 18.1778 | 22.8537 | 30.5992 | 35.0018 | 42.9467 | 47.8121 | 47.8121 | 47.8121 | 47.8121 | 47.8121 | 47.8121 | 47.8121 | 47.8121 | 47.8121 | 47.8121 | 47.8121 | 47.8121 | 47.8121 | 47.8121 | 47.8121 | 47.8121
Option 4
Determining Optimal Timing: | Discounted | Undiscounted
| 44.0053 | 49.0348 | Capex | 0 | 0 | 49.0348 | 0 | 0 | 0 | 0 | 0 | 0 | 0 | 0 | 0 | 0 | 0 | 0 | 0 | 0 | 0 | 0 | 0 | 0 | 0 | 0 | 0 | 0 | 0 | 0 | 0 | 0 | 0
| 6.0783 | 13.2394 | Opex | 0 | 0 | 0 | 0.49035 | 0.49035 | 0.49035 | 0.49035 | 0.49035 | 0.49035 | 0.49035 | 0.49035 | 0.49035 | 0.49035 | 0.49035 | 0.49035 | 0.49035 | 0.49035 | 0.49035 | 0.49035 | 0.49035 | 0.49035 | 0.49035 | 0.49035 | 0.49035 | 0.49035 | 0.49035 | 0.49035 | 0.49035 | 0.49035 | 0.49035
| 356.6475 | 951.188 | Reduction in unserved energy | 0 | 0 | 0 | 2.676 | 3.731 | 5.3994 | 7.6069 | 10.7669 | 14.9343 | 18.4718 | 23.0356 | 30.5817 | 34.8125 | 42.5697 | 47.2876 | 47.2876 | 47.2876 | 47.2876 | 47.2876 | 47.2876 | 47.2876 | 47.2876 | 47.2876 | 47.2876 | 47.2876 | 47.2876 | 47.2876 | 47.2876 | 47.2876 | 47.2876
| 306.5639 | 888.9139 | Net benefit | 0 | 0 | -49.0348 | 2.1856 | 3.2406 | 4.9091 | 7.1165 | 10.2765 | 14.444 | 17.9815 | 22.5452 | 30.0914 | 34.3221 | 42.0794 | 46.7973 | 46.7973 | 46.7973 | 46.7973 | 46.7973 | 46.7973 | 46.7973 | 46.7973 | 46.7973 | 46.7973 | 46.7973 | 46.7973 | 46.7973 | 46.7973 | 46.7973 | 46.7973
|  |  | EUE Value ($m, real $2024) | 0.073383 | 2.9207 | 7.0546 | 0.0093123 | 0.011743 | 0.015243 | 0.020417 | 0.028377 | 0.12169 | 0.29334 | 0.56985 | 1.129 | 1.6939 | 2.5569 | 3.2365 | 3.2365 | 3.2365 | 3.2365 | 3.2365 | 3.2365 | 3.2365 | 3.2365 | 3.2365 | 3.2365 | 3.2365 | 3.2365 | 3.2365 | 3.2365 | 3.2365 | 3.2365
|  |  | Annualised capex | 0 | 0 | 2.6816 | 2.6816 | 2.6816 | 2.6816 | 2.6816 | 2.6816 | 2.6816 | 2.6816 | 2.6816 | 2.6816 | 2.6816 | 2.6816 | 2.6816 | 2.6816 | 2.6816 | 2.6816 | 2.6816 | 2.6816 | 2.6816 | 2.6816 | 2.6816 | 2.6816 | 2.6816 | 2.6816 | 2.6816 | 2.6816 | 2.6816 | 2.6816
|  |  | Annualised cost (capex+opex) | 0 | 0 | 2.6816 | 3.172 | 3.172 | 3.172 | 3.172 | 3.172 | 3.172 | 3.172 | 3.172 | 3.172 | 3.172 | 3.172 | 3.172 | 3.172 | 3.172 | 3.172 | 3.172 | 3.172 | 3.172 | 3.172 | 3.172 | 3.172 | 3.172 | 3.172 | 3.172 | 3.172 | 3.172 | 3.172
|  |  | Optimal timing (interim calc) | 0 | 0 | 0 | 0 | 1 | 1 | 1 | 1 | 1 | 1 | 1 | 1 | 1 | 1 | 1 | 1 | 1 | 1 | 1 | 1 | 1 | 1 | 1 | 1 | 1 | 1 | 1 | 1 | 1 | 1
|  |  | Optimal timing | - | - | - | - | Yes | - | - | - | - | - | - | - | - | - | - | - | - | - | - | - | - | - | - | - | - | - | - | - | - | -
[11 empty] | 1 | 2 | 3 | 4 | 5 | 6 | 7 | 8 | 9 | 10 | 11 | 12 | 13 | 14 | 15 | 16 | 17 | 18 | 19
Adjusted For Optimal Timing: | 41.6875 | 49.0348 | Capex | 0 | 0 | 0 | 49.0348 | 0 | 0 | 0 | 0 | 0 | 0 | 0 | 0 | 0 | 0 | 0 | 0 | 0 | 0 | 0 | 0 | 0 | 0 | 0 | 0 | 0 | 0 | 0 | 0 | 0 | 0
| 5.6614 | 12.749 | Opex | 0 | 0 | 0 | 0 | 0.49035 | 0.49035 | 0.49035 | 0.49035 | 0.49035 | 0.49035 | 0.49035 | 0.49035 | 0.49035 | 0.49035 | 0.49035 | 0.49035 | 0.49035 | 0.49035 | 0.49035 | 0.49035 | 0.49035 | 0.49035 | 0.49035 | 0.49035 | 0.49035 | 0.49035 | 0.49035 | 0.49035 | 0.49035 | 0.49035
| 354.3725 | 948.512 | Reduction in unserved energy | 0 | 0 | 0 | 0 | 3.731 | 5.3994 | 7.6069 | 10.7669 | 14.9343 | 18.4718 | 23.0356 | 30.5817 | 34.8125 | 42.5697 | 47.2876 | 47.2876 | 47.2876 | 47.2876 | 47.2876 | 47.2876 | 47.2876 | 47.2876 | 47.2876 | 47.2876 | 47.2876 | 47.2876 | 47.2876 | 47.2876 | 47.2876 | 47.2876
| 307.0236 | 886.7282 | Net benefit | 0 | 0 | 0 | -49.0348 | 3.2406 | 4.9091 | 7.1165 | 10.2765 | 14.444 | 17.9815 | 22.5452 | 30.0914 | 34.3221 | 42.0794 | 46.7973 | 46.7973 | 46.7973 | 46.7973 | 46.7973 | 46.7973 | 46.7973 | 46.7973 | 46.7973 | 46.7973 | 46.7973 | 46.7973 | 46.7973 | 46.7973 | 46.7973 | 46.7973
Option 5
Determining Optimal Timing: | Discounted | Undiscounted
| 62.917 | 70.1079 | Capex | 0 | 0 | 70.1079 | 0 | 0 | 0 | 0 | 0 | 0 | 0 | 0 | 0 | 0 | 0 | 0 | 0 | 0 | 0 | 0 | 0 | 0 | 0 | 0 | 0 | 0 | 0 | 0 | 0 | 0 | 0
| 8.6905 | 18.9291 | Opex | 0 | 0 | 0 | 0.70108 | 0.70108 | 0.70108 | 0.70108 | 0.70108 | 0.70108 | 0.70108 | 0.70108 | 0.70108 | 0.70108 | 0.70108 | 0.70108 | 0.70108 | 0.70108 | 0.70108 | 0.70108 | 0.70108 | 0.70108 | 0.70108 | 0.70108 | 0.70108 | 0.70108 | 0.70108 | 0.70108 | 0.70108 | 0.70108 | 0.70108
| 232.5905 | 612.2333 | Reduction in unserved energy | 0 | 0 | 0 | 2.4313 | 3.2354 | 4.4425 | 5.9583 | 8.0523 | 10.6769 | 12.8429 | 15.6814 | 20.2621 | 22.6321 | 27.2418 | 29.9235 | 29.9235 | 29.9235 | 29.9235 | 29.9235 | 29.9235 | 29.9235 | 29.9235 | 29.9235 | 29.9235 | 29.9235 | 29.9235 | 29.9235 | 29.9235 | 29.9235 | 29.9235
| 160.9829 | 523.1962 | Net benefit | 0 | 0 | -70.1079 | 1.7302 | 2.5343 | 3.7414 | 5.2573 | 7.3513 | 9.9758 | 12.1418 | 14.9803 | 19.5611 | 21.931 | 26.5408 | 29.2224 | 29.2224 | 29.2224 | 29.2224 | 29.2224 | 29.2224 | 29.2224 | 29.2224 | 29.2224 | 29.2224 | 29.2224 | 29.2224 | 29.2224 | 29.2224 | 29.2224 | 29.2224
|  |  | EUE Value ($m, real $2024) | 0.073383 | 2.9207 | 7.0546 | 0.25397 | 0.50731 | 0.9722 | 1.6689 | 2.7429 | 4.3791 | 5.9223 | 7.9241 | 11.4486 | 13.8743 | 17.8847 | 20.6006 | 20.6006 | 20.6006 | 20.6006 | 20.6006 | 20.6006 | 20.6006 | 20.6006 | 20.6006 | 20.6006 | 20.6006 | 20.6006 | 20.6006 | 20.6006 | 20.6006 | 20.6006
|  |  | Annualised capex | 0 | 0 | 3.8341 | 3.8341 | 3.8341 | 3.8341 | 3.8341 | 3.8341 | 3.8341 | 3.8341 | 3.8341 | 3.8341 | 3.8341 | 3.8341 | 3.8341 | 3.8341 | 3.8341 | 3.8341 | 3.8341 | 3.8341 | 3.8341 | 3.8341 | 3.8341 | 3.8341 | 3.8341 | 3.8341 | 3.8341 | 3.8341 | 3.8341 | 3.8341
|  |  | Annualised cost (capex+opex) | 0 | 0 | 3.8341 | 4.5352 | 4.5352 | 4.5352 | 4.5352 | 4.5352 | 4.5352 | 4.5352 | 4.5352 | 4.5352 | 4.5352 | 4.5352 | 4.5352 | 4.5352 | 4.5352 | 4.5352 | 4.5352 | 4.5352 | 4.5352 | 4.5352 | 4.5352 | 4.5352 | 4.5352 | 4.5352 | 4.5352 | 4.5352 | 4.5352 | 4.5352
|  |  | Optimal timing (interim calc) | 0 | 0 | 0 | 0 | 0 | 0 | 1 | [19 empty] | 1 | 1 | 1 | 1 | bar: 1 to 19
|  |  | Optimal timing | - | - | - | - | - | - | Yes | [19 empty] | - | - | - | - | bar: 1 to 19
Adjusted For Optimal Timing: | 53.4897 | 70.1079 | Capex | 0 | 0 | 0 | 0 | 0 | 70.1079 | 0 | 0 | 0 | 0 | 0 | 0 | 0 | 0 | 0 | 0 | 0 | 0 | 0 | 0 | 0 | 0 | 0 | 0 | 0 | 0 | 0 | 0 | 0 | 0
| 6.995 | 16.8259 | Opex | 0 | 0 | 0 | 0 | 0 | 0 | 0.70108 | 0.70108 | 0.70108 | 0.70108 | 0.70108 | 0.70108 | 0.70108 | 0.70108 | 0.70108 | 0.70108 | 0.70108 | 0.70108 | 0.70108 | 0.70108 | 0.70108 | 0.70108 | 0.70108 | 0.70108 | 0.70108 | 0.70108 | 0.70108 | 0.70108 | 0.70108 | 0.70108
| 224.5283 | 602.1241 | Reduction in unserved energy | 0 | 0 | 0 | 0 | 0 | 0 | 5.9583 | 8.0523 | 10.6769 | 12.8429 | 15.6814 | 20.2621 | 22.6321 | 27.2418 | 29.9235 | 29.9235 | 29.9235 | 29.9235 | 29.9235 | 29.9235 | 29.9235 | 29.9235 | 29.9235 | 29.9235 | 29.9235 | 29.9235 | 29.9235 | 29.9235 | 29.9235 | 29.9235
| 164.0437 | 515.1903 | Net benefit | 0 | 0 | 0 | 0 | 0 | -70.1079 | 5.2573 | 7.3513 | 9.9758 | 12.1418 | 14.9803 | 19.5611 | 21.931 | 26.5408 | 29.2224 | 29.2224 | 29.2224 | 29.2224 | 29.2224 | 29.2224 | 29.2224 | 29.2224 | 29.2224 | 29.2224 | 29.2224 | 29.2224 | 29.2224 | 29.2224 | 29.2224 | 29.2224
Option 6
Determining Optimal Timing: | Discounted | Undiscounted
| 91.0664 | 140.5338 | Capex | 0 | 0 | 70.2669 | 0 | 0 | 0 | 0 | 0 | 0 | 0 | 0 | 0 | 0 | 0 | 0 | 0 | 0 | 70.2669 | 0 | 0 | 0 | 0 | 0 | 0 | 0 | 0 | 0 | 0 | 0 | 0
| 8.7102 | 18.9721 | Opex | 0 | 0 | 0 | 0.70267 | 0.70267 | 0.70267 | 0.70267 | 0.70267 | 0.70267 | 0.70267 | 0.70267 | 0.70267 | 0.70267 | 0.70267 | 0.70267 | 0.70267 | 0.70267 | 0.70267 | 0.70267 | 0.70267 | 0.70267 | 0.70267 | 0.70267 | 0.70267 | 0.70267 | 0.70267 | 0.70267 | 0.70267 | 0.70267 | 0.70267
| 133.2721 | 349.1944 | Reduction in unserved energy | 0 | 0 | 0 | 1.558 | 2.0106 | 2.7665 | 3.7096 | 4.8759 | 6.2538 | 7.4376 | 9.0842 | 11.6144 | 12.8719 | 15.4366 | 16.9734 | 16.9734 | 16.9734 | 16.9734 | 16.9734 | 16.9734 | 16.9734 | 16.9734 | 16.9734 | 16.9734 | 16.9734 | 16.9734 | 16.9734 | 16.9734 | 16.9734 | 16.9734
| 33.4955 | 189.6885 | Net benefit | 0 | 0 | -70.2669 | 0.85529 | 1.308 | 2.0638 | 3.0069 | 4.1732 | 5.5512 | 6.735 | 8.3816 | 10.9117 | 12.1693 | 14.734 | 16.2708 | 16.2708 | 16.2708 | -53.9961 | 16.2708 | 16.2708 | 16.2708 | 16.2708 | 16.2708 | 16.2708 | 16.2708 | 16.2708 | 16.2708 | 16.2708 | 16.2708 | 16.2708
|  |  | EUE Value ($m, real $2024) | 0.073383 | 2.9207 | 7.0546 | 1.1273 | 1.7321 | 2.6482 | 3.9177 | 5.9194 | 8.8022 | 11.3275 | 14.5212 | 20.0964 | 23.6345 | 29.6899 | 33.5507 | 33.5507 | 33.5507 | 33.5507 | 33.5507 | 33.5507 | 33.5507 | 33.5507 | 33.5507 | 33.5507 | 33.5507 | 33.5507 | 33.5507 | 33.5507 | 33.5507 | 33.5507
|  |  | Annualised capex | 0 | 0 | 9.1088 | 9.1088 | 9.1088 | 9.1088 | 9.1088 | 9.1088 | 9.1088 | 9.1088 | 9.1088 | 9.1088 | 9.1088 | 9.1088 | 9.1088 | 9.1088 | 9.1088 | 9.1088 | 9.1088 | 9.1088 | 9.1088 | 9.1088 | 9.1088 | 9.1088 | 9.1088 | 9.1088 | 9.1088 | 9.1088 | 9.1088 | 9.1088
|  |  | Annualised cost (capex+opex) | 0 | 0 | 9.1088 | 9.8114 | 9.8114 | 9.8114 | 9.8114 | 9.8114 | 9.8114 | 9.8114 | 9.8114 | 9.8114 | 9.8114 | 9.8114 | 9.8114 | 9.8114 | 9.8114 | 9.8114 | 9.8114 | 9.8114 | 9.8114 | 9.8114 | 9.8114 | 9.8114 | 9.8114 | 9.8114 | 9.8114 | 9.8114 | 9.8114 | 9.8114
|  |  | Optimal timing (interim calc) | 0 | 0 | 0 | 0 | 0 | 0 | 0 | 0 | 0 | 0 | 0 | 1 | 1 | 1 | 1 | 1 | 1 | 1 | 1 | 1 | 1 | 1 | 1 | 1 | 1 | 1 | 1 | 1 | 1 | 1
|  |  | Optimal timing | - | - | - | - | - | - | - | - | - | - | - | Yes | - | - | - | - | - | - | - | - | - | - | - | - | - | - | - | - | - | -
Adjusted For Optimal Timing: | 59.0695 | 140.5338 | Capex | 0 | 0 | 0 | 0 | 0 | 0 | 0 | 0 | 0 | 0 | 70.2669 | 0 | 0 | 0 | 0 | 0 | 0 | 0 | 0 | 0 | 0 | 0 | 0 | 0 | 0 | 70.2669 | 0 | 0 | 0 | 0
| 4.7252 | 13.3507 | Opex | 0 | 0 | 0 | 0 | 0 | 0 | 0 | 0 | 0 | 0 | 0 | 0.70267 | 0.70267 | 0.70267 | 0.70267 | 0.70267 | 0.70267 | 0.70267 | 0.70267 | 0.70267 | 0.70267 | 0.70267 | 0.70267 | 0.70267 | 0.70267 | 0.70267 | 0.70267 | 0.70267 | 0.70267 | 0.70267
| 108.283 | 311.4981 | Reduction in unserved energy | 0 | 0 | 0 | 0 | 0 | 0 | 0 | 0 | 0 | 0 | 0 | 11.6144 | 12.8719 | 15.4366 | 16.9734 | 16.9734 | 16.9734 | 16.9734 | 16.9734 | 16.9734 | 16.9734 | 16.9734 | 16.9734 | 16.9734 | 16.9734 | 16.9734 | 16.9734 | 16.9734 | 16.9734 | 16.9734
| 44.4883 | 157.6135 | Net benefit | 0 | 0 | 0 | 0 | 0 | 0 | 0 | 0 | 0 | 0 | -70.2669 | 10.9117 | 12.1693 | 14.734 | 16.2708 | 16.2708 | 16.2708 | 16.2708 | 16.2708 | 16.2708 | 16.2708 | 16.2708 | 16.2708 | 16.2708 | 16.2708 | -53.9961 | 16.2708 | 16.2708 | 16.2708 | 16.2708
Option 7
Determining Optimal Timing: | Discounted | Undiscounted
| 0 | 0 | Capex | 0 | 0 | 0 | 0 | 0 | 0 | 0 | 0 | 0 | 0 | 0 | 0 | 0 | 0 | 0 | 0 | 0 | 0 | 0 | 0 | 0 | 0 | 0 | 0 | 0 | 0 | 0 | 0 | 0 | 0
| 0 | 0 | Opex | 0 | 0 | 0 | 0 | 0 | 0 | 0 | 0 | 0 | 0 | 0 | 0 | 0 | 0 | 0 | 0 | 0 | 0 | 0 | 0 | 0 | 0 | 0 | 0 | 0 | 0 | 0 | 0 | 0 | 0
| 0 | 0 | Reduction in unserved energy | 0 | 0 | 0 | 0 | 0 | 0 | 0 | 0 | 0 | 0 | 0 | 0 | 0 | 0 | 0 | 0 | 0 | 0 | 0 | 0 | 0 | 0 | 0 | 0 | 0 | 0 | 0 | 0 | 0 | 0
| 0 | 0 | Net benefit | 0 | 0 | 0 | 0 | 0 | 0 | 0 | 0 | 0 | 0 | 0 | 0 | 0 | 0 | 0 | 0 | 0 | 0 | 0 | 0 | 0 | 0 | 0 | 0 | 0 | 0 | 0 | 0 | 0 | 0
|  |  | EUE Value ($m, real $2024) | 0 | 0 | 0 | 0 | 0 | 0 | 0 | 0 | 0 | 0 | 0 | 0 | 0 | 0 | 0 | 0 | 0 | 0 | 0 | 0 | 0 | 0 | 0 | 0 | 0 | 0 | 0 | 0 | 0 | 0
|  |  | Annualised capex | 0 | 0 | 0 | 0 | 0 | 0 | 0 | 0 | 0 | 0 | 0 | 0 | 0 | 0 | 0 | 0 | 0 | 0 | 0 | 0 | 0 | 0 | 0 | 0 | 0 | 0 | 0 | 0 | 0 | 0
|  |  | Annualised cost (capex+opex) | 0 | 0 | 0 | 0 | 0 | 0 | 0 | 0 | 0 | 0 | 0 | 0 | 0 | 0 | 0 | 0 | 0 | 0 | 0 | 0 | 0 | 0 | 0 | 0 | 0 | 0 | 0 | 0 | 0 | 0
|  |  | Optimal timing (interim calc) | 0 | 0 | 0 | 0 | 0 | 0 | 0 | 0 | 0 | 0 | 0 | 0 | 0 | 0 | 0 | 0 | 0 | 0 | 0 | 0 | 0 | 0 | 0 | 0 | 0 | 0 | 0 | 0 | 0 | 0
|  |  | Optimal timing | - | - | - | - | - | - | - | [19 empty] | - | - | - | - | bar: 1 to 19
Adjusted For Optimal Timing: | 0 | 0 | Capex | 0 | 0 | 0 | 0 | 0 | 0 | 0 | 0 | 0 | 0 | 0 | 0 | 0 | 0 | 0 | 0 | 0 | 0 | 0 | 0 | 0 | 0 | 0 | 0 | 0 | 0 | 0 | 0 | 0 | 0
| 0 | 0 | Opex | 0 | 0 | 0 | 0 | 0 | 0 | 0 | 0 | 0 | 0 | 0 | 0 | 0 | 0 | 0 | 0 | 0 | 0 | 0 | 0 | 0 | 0 | 0 | 0 | 0 | 0 | 0 | 0 | 0 | 0
| 0 | 0 | Reduction in unserved energy | 0 | 0 | 0 | 0 | 0 | 0 | 0 | 0 | 0 | 0 | 0 | 0 | 0 | 0 | 0 | 0 | 0 | 0 | 0 | 0 | 0 | 0 | 0 | 0 | 0 | 0 | 0 | 0 | 0 | 0
| 0 | 0 | Net benefit | 0 | 0 | 0 | 0 | 0 | 0 | 0 | 0 | 0 | 0 | 0 | 0 | 0 | 0 | 0 | 0 | 0 | 0 | 0 | 0 | 0 | 0 | 0 | 0 | 0 | 0 | 0 | 0 | 0 | 0
Option 8
Determining Optimal Timing: | Discounted | Undiscounted
| 0 | 0 | Capex | 0 | 0 | 0 | 0 | 0 | 0 | 0 | 0 | 0 | 0 | 0 | 0 | 0 | 0 | 0 | 0 | 0 | 0 | 0 | 0 | 0 | 0 | 0 | 0 | 0 | 0 | 0 | 0 | 0 | 0
| 0 | 0 | Opex | 0 | 0 | 0 | 0 | 0 | 0 | 0 | 0 | 0 | 0 | 0 | 0 | 0 | 0 | 0 | 0 | 0 | 0 | 0 | 0 | 0 | 0 | 0 | 0 | 0 | 0 | 0 | 0 | 0 | 0
| 0 | 0 | Reduction in unserved energy | 0 | 0 | 0 | 0 | 0 | 0 | 0 | 0 | 0 | 0 | 0 | 0 | 0 | 0 | 0 | 0 | 0 | 0 | 0 | 0 | 0 | 0 | 0 | 0 | 0 | 0 | 0 | 0 | 0 | 0
| 0 | 0 | Net benefit | 0 | 0 | 0 | 0 | 0 | 0 | 0 | 0 | 0 | 0 | 0 | 0 | 0 | 0 | 0 | 0 | 0 | 0 | 0 | 0 | 0 | 0 | 0 | 0 | 0 | 0 | 0 | 0 | 0 | 0
|  |  | EUE Value ($m, real $2024) | 0 | 0 | 0 | 0 | 0 | 0 | 0 | 0 | 0 | 0 | 0 | 0 | 0 | 0 | 0 | 0 | 0 | 0 | 0 | 0 | 0 | 0 | 0 | 0 | 0 | 0 | 0 | 0 | 0 | 0
|  |  | Annualised capex | 0 | 0 | 0 | 0 | 0 | 0 | 0 | 0 | 0 | 0 | 0 | 0 | 0 | 0 | 0 | 0 | 0 | 0 | 0 | 0 | 0 | 0 | 0 | 0 | 0 | 0 | 0 | 0 | 0 | 0
|  |  | Annualised cost (capex+opex) | 0 | 0 | 0 | 0 | 0 | 0 | 0 | 0 | 0 | 0 | 0 | 0 | 0 | 0 | 0 | 0 | 0 | 0 | 0 | 0 | 0 | 0 | 0 | 0 | 0 | 0 | 0 | 0 | 0 | 0
|  |  | Optimal timing (interim calc) | 0 | 0 | 0 | 0 | 0 | 0 | 0 | 0 | 0 | 0 | 0 | 0 | 0 | 0 | 0 | 0 | 0 | 0 | 0 | 0 | 0 | 0 | 0 | 0 | 0 | 0 | 0 | 0 | 0 | 0
|  |  | Optimal timing | - | - | - | - | - | - | - | [19 empty] | - | - | - | - | bar: 1 to 19
Adjusted For Optimal Timing: | 0 | 0 | Capex | 0 | 0 | 0 | 0 | 0 | 0 | 0 | 0 | 0 | 0 | 0 | 0 | 0 | 0 | 0 | 0 | 0 | 0 | 0 | 0 | 0 | 0 | 0 | 0 | 0 | 0 | 0 | 0 | 0 | 0
| 0 | 0 | Opex | 0 | 0 | 0 | 0 | 0 | 0 | 0 | 0 | 0 | 0 | 0 | 0 | 0 | 0 | 0 | 0 | 0 | 0 | 0 | 0 | 0 | 0 | 0 | 0 | 0 | 0 | 0 | 0 | 0 | 0
| 0 | 0 | Reduction in unserved energy | 0 | 0 | 0 | 0 | 0 | 0 | 0 | 0 | 0 | 0 | 0 | 0 | 0 | 0 | 0 | 0 | 0 | 0 | 0 | 0 | 0 | 0 | 0 | 0 | 0 | 0 | 0 | 0 | 0 | 0
| 0 | 0 | Net benefit | 0 | 0 | 0 | 0 | 0 | 0 | 0 | 0 | 0 | 0 | 0 | 0 | 0 | 0 | 0 | 0 | 0 | 0 | 0 | 0 | 0 | 0 | 0 | 0 | 0 | 0 | 0 | 0 | 0 | 0
Option 9
Determining Optimal Timing: | Discounted | Undiscounted
| 0 | 0 | Capex | 0 | 0 | 0 | 0 | 0 | 0 | 0 | 0 | 0 | 0 | 0 | 0 | 0 | 0 | 0 | 0 | 0 | 0 | 0 | 0 | 0 | 0 | 0 | 0 | 0 | 0 | 0 | 0 | 0 | 0
| 0 | 0 | Opex | 0 | 0 | 0 | 0 | 0 | 0 | 0 | 0 | 0 | 0 | 0 | 0 | 0 | 0 | 0 | 0 | 0 | 0 | 0 | 0 | 0 | 0 | 0 | 0 | 0 | 0 | 0 | 0 | 0 | 0
| 0 | 0 | Reduction in unserved energy | 0 | 0 | 0 | 0 | 0 | 0 | 0 | 0 | 0 | 0 | 0 | 0 | 0 | 0 | 0 | 0 | 0 | 0 | 0 | 0 | 0 | 0 | 0 | 0 | 0 | 0 | 0 | 0 | 0 | 0
| 0 | 0 | Net benefit | 0 | 0 | 0 | 0 | 0 | 0 | 0 | 0 | 0 | 0 | 0 | 0 | 0 | 0 | 0 | 0 | 0 | 0 | 0 | 0 | 0 | 0 | 0 | 0 | 0 | 0 | 0 | 0 | 0 | 0
|  |  | EUE Value ($m, real $2024) | 0 | 0 | 0 | 0 | 0 | 0 | 0 | 0 | 0 | 0 | 0 | 0 | 0 | 0 | 0 | 0 | 0 | 0 | 0 | 0 | 0 | 0 | 0 | 0 | 0 | 0 | 0 | 0 | 0 | 0
|  |  | Annualised capex | 0 | 0 | 0 | 0 | 0 | 0 | 0 | 0 | 0 | 0 | 0 | 0 | 0 | 0 | 0 | 0 | 0 | 0 | 0 | 0 | 0 | 0 | 0 | 0 | 0 | 0 | 0 | 0 | 0 | 0
|  |  | Annualised cost (capex+opex) | 0 | 0 | 0 | 0 | 0 | 0 | 0 | 0 | 0 | 0 | 0 | 0 | 0 | 0 | 0 | 0 | 0 | 0 | 0 | 0 | 0 | 0 | 0 | 0 | 0 | 0 | 0 | 0 | 0 | 0
|  |  | Optimal timing (interim calc) | 0 | 0 | 0 | 0 | 0 | 0 | 0 | 0 | 0 | 0 | 0 | 0 | 0 | 0 | 0 | 0 | 0 | 0 | 0 | 0 | 0 | 0 | 0 | 0 | 0 | 0 | 0 | 0 | 0 | 0
|  |  | Optimal timing | - | - | - | - | - | - | - | [19 empty] | - | - | - | - | bar: 1 to 19
Adjusted For Optimal Timing: | 0 | 0 | Capex | 0 | 0 | 0 | 0 | 0 | 0 | 0 | 0 | 0 | 0 | 0 | 0 | 0 | 0 | 0 | 0 | 0 | 0 | 0 | 0 | 0 | 0 | 0 | 0 | 0 | 0 | 0 | 0 | 0 | 0
| 0 | 0 | Opex | 0 | 0 | 0 | 0 | 0 | 0 | 0 | 0 | 0 | 0 | 0 | 0 | 0 | 0 | 0 | 0 | 0 | 0 | 0 | 0 | 0 | 0 | 0 | 0 | 0 | 0 | 0 | 0 | 0 | 0
| 0 | 0 | Reduction in unserved energy | 0 | 0 | 0 | 0 | 0 | 0 | 0 | 0 | 0 | 0 | 0 | 0 | 0 | 0 | 0 | 0 | 0 | 0 | 0 | 0 | 0 | 0 | 0 | 0 | 0 | 0 | 0 | 0 | 0 | 0
| 0 | 0 | Net benefit | 0 | 0 | 0 | 0 | 0 | 0 | 0 | 0 | 0 | 0 | 0 | 0 | 0 | 0 | 0 | 0 | 0 | 0 | 0 | 0 | 0 | 0 | 0 | 0 | 0 | 0 | 0 | 0 | 0 | 0
Option 10
Determining Optimal Timing: | Discounted | Undiscounted
| 0 | 0 | Capex | 0 | 0 | 0 | 0 | 0 | 0 | 0 | 0 | 0 | 0 | 0 | 0 | 0 | 0 | 0 | 0 | 0 | 0 | 0 | 0 | 0 | 0 | 0 | 0 | 0 | 0 | 0 | 0 | 0 | 0
| 0 | 0 | Opex | 0 | 0 | 0 | 0 | 0 | 0 | 0 | 0 | 0 | 0 | 0 | 0 | 0 | 0 | 0 | 0 | 0 | 0 | 0 | 0 | 0 | 0 | 0 | 0 | 0 | 0 | 0 | 0 | 0 | 0
| 0 | 0 | Reduction in unserved energy | 0 | 0 | 0 | 0 | 0 | 0 | 0 | 0 | 0 | 0 | 0 | 0 | 0 | 0 | 0 | 0 | 0 | 0 | 0 | 0 | 0 | 0 | 0 | 0 | 0 | 0 | 0 | 0 | 0 | 0
| 0 | 0 | Net benefit | 0 | 0 | 0 | 0 | 0 | 0 | 0 | 0 | 0 | 0 | 0 | 0 | 0 | 0 | 0 | 0 | 0 | 0 | 0 | 0 | 0 | 0 | 0 | 0 | 0 | 0 | 0 | 0 | 0 | 0
|  |  | EUE Value ($m, real $2024) | 0 | 0 | 0 | 0 | 0 | 0 | 0 | 0 | 0 | 0 | 0 | 0 | 0 | 0 | 0 | 0 | 0 | 0 | 0 | 0 | 0 | 0 | 0 | 0 | 0 | 0 | 0 | 0 | 0 | 0
|  |  | Annualised capex | 0 | 0 | 0 | 0 | 0 | 0 | 0 | 0 | 0 | 0 | 0 | 0 | 0 | 0 | 0 | 0 | 0 | 0 | 0 | 0 | 0 | 0 | 0 | 0 | 0 | 0 | 0 | 0 | 0 | 0
|  |  | Annualised cost (capex+opex) | 0 | 0 | 0 | 0 | 0 | 0 | 0 | 0 | 0 | 0 | 0 | 0 | 0 | 0 | 0 | 0 | 0 | 0 | 0 | 0 | 0 | 0 | 0 | 0 | 0 | 0 | 0 | 0 | 0 | 0
|  |  | Optimal timing (interim calc) | 0 | 0 | 0 | 0 | 0 | 0 | 0 | 0 | 0 | 0 | 0 | 0 | 0 | 0 | 0 | 0 | 0 | 0 | 0 | 0 | 0 | 0 | 0 | 0 | 0 | 0 | 0 | 0 | 0 | 0
|  |  | Optimal timing | - | - | - | - | - | - | - | [19 empty] | - | - | - | - | bar: 1 to 19
Adjusted For Optimal Timing: | 0 | 0 | Capex | 0 | 0 | 0 | 0 | 0 | 0 | 0 | 0 | 0 | 0 | 0 | 0 | 0 | 0 | 0 | 0 | 0 | 0 | 0 | 0 | 0 | 0 | 0 | 0 | 0 | 0 | 0 | 0 | 0 | 0
| 0 | 0 | Opex | 0 | 0 | 0 | 0 | 0 | 0 | 0 | 0 | 0 | 0 | 0 | 0 | 0 | 0 | 0 | 0 | 0 | 0 | 0 | 0 | 0 | 0 | 0 | 0 | 0 | 0 | 0 | 0 | 0 | 0
| 0 | 0 | Reduction in unserved energy | 0 | 0 | 0 | 0 | 0 | 0 | 0 | 0 | 0 | 0 | 0 | 0 | 0 | 0 | 0 | 0 | 0 | 0 | 0 | 0 | 0 | 0 | 0 | 0 | 0 | 0 | 0 | 0 | 0 | 0
| 0 | 0 | Net benefit | 0 | 0 | 0 | 0 | 0 | 0 | 0 | 0 | 0 | 0 | 0 | 0 | 0 | 0 | 0 | 0 | 0 | 0 | 0 | 0 | 0 | 0 | 0 | 0 | 0 | 0 | 0 | 0 | 0 | 0

## 3.2.5 NPV (Low Demand)
Economic inputs and assumptions
Scenario | Discount rate | Central
| Cost | Central
| VCR | Central
|  | Central | Lower bound | Upper bound
| Discount rate | 5.56% | 4.11% | 7%
| Cost | 100% | 80% | 120%
| VCR | 100% | 80% | 120%
Asset life for calculating annualised capex (years) | Option 1 | 45
| Option 2 | 45
| Option 3 | 45
| Option 4 | 45
| Option 5 | 45
| Option 6 | 15
| Option 7 | 0
| Option 8 | 0
| Option 9 | 0
| Option 10 | 0
|  |  |  | 1 | 2 | 3 | 4 | 5 | 6 | 7 | 8 | 9 | 10 | 11 | 12 | 13 | 14 | 15 | 16 | 17 | 18 | 19 | 20 | 21 | 22 | 23 | 24 | 25 | 26 | 27 | 28 | 29 | 30
|  |  |  | FY25 | FY26 | FY27 | FY28 | FY29 | FY30 | FY31 | FY32 | FY33 | FY34 | FY35 | FY36 | FY37 | FY38 | FY39 | FY40 | FY41 | FY42 | FY43 | FY44 | FY45 | FY46 | FY47 | FY48 | FY49 | FY50 | FY51 | FY52 | FY53 | FY54
Outputs | bar: 3 FY27; 7 FY31
Option 1
| Discounted | Undiscounted
| 0 | 0 | Capex | 0 | 0 | 0 | 0 | 0 | 0 | 0 | 0 | 0 | 0 | 0 | 0 | 0 | 0 | 0 | 0 | 0 | 0 | 0 | 0 | 0 | 0 | 0 | 0 | 0 | 0 | 0 | 0 | 0 | 0
| 0 | 0 | Opex | 0 | 0 | 0 | 0 | 0 | 0 | 0 | 0 | 0 | 0 | 0 | 0 | 0 | 0 | 0 | 0 | 0 | 0 | 0 | 0 | 0 | 0 | 0 | 0 | 0 | 0 | 0 | 0 | 0 | 0
| 0 | 0 | Reduction in unserved energy | 0 | 0 | 0 | 0 | 0 | 0 | 0 | 0 | 0 | 0 | 0 | 0 | 0 | 0 | 0 | 0 | 0 | 0 | 0 | 0 | 0 | 0 | 0 | 0 | 0 | 0 | 0 | 0 | 0 | 0
| 0 | 0 | Net benefit | 0 | 0 | 0 | 0 | 0 | 0 | 0 | 0 | 0 | 0 | 0 | 0 | 0 | 0 | 0 | 0 | 0 | 0 | 0 | 0 | 0 | 0 | 0 | 0 | 0 | 0 | 0 | 0 | 0 | 0
|  |  | EUE Value ($m, real $2024) | 0.0059209 | 0.13786 | 0.8993 | 0.10747 | 0.24798 | 0.52552 | 0.98957 | 1.758 | 2.9279 | 4.0087 | 5.446 | 8.001 | 9.9015 | 12.9851 | 15.0514 | 15.0514 | 15.0514 | 15.0514 | 15.0514 | 15.0514 | 15.0514 | 15.0514 | 15.0514 | 15.0514 | 15.0514 | 15.0514 | 15.0514 | 15.0514 | 15.0514 | 15.0514
Option 2
Determining Optimal Timing: | Discounted | Undiscounted
| 25.0873 | 27.9546 | Capex | 0 | 0 | 27.9546 | 0 | 0 | 0 | 0 | 0 | 0 | 0 | 0 | 0 | 0 | 0 | 0 | 0 | 0 | 0 | 0 | 0 | 0 | 0 | 0 | 0 | 0 | 0 | 0 | 0 | 0 | 0
| 3.4652 | 7.5477 | Opex | 0 | 0 | 0 | 0.27955 | 0.27955 | 0.27955 | 0.27955 | 0.27955 | 0.27955 | 0.27955 | 0.27955 | 0.27955 | 0.27955 | 0.27955 | 0.27955 | 0.27955 | 0.27955 | 0.27955 | 0.27955 | 0.27955 | 0.27955 | 0.27955 | 0.27955 | 0.27955 | 0.27955 | 0.27955 | 0.27955 | 0.27955 | 0.27955 | 0.27955
| 102.9879 | 285.5972 | Reduction in unserved energy | 0 | 0 | 0 | 0.10252 | 0.24186 | 0.5177 | 0.97903 | 1.7429 | 2.9047 | 3.9758 | 5.4056 | 7.9477 | 9.8396 | 12.8944 | 14.9403 | 14.9403 | 14.9403 | 14.9403 | 14.9403 | 14.9403 | 14.9403 | 14.9403 | 14.9403 | 14.9403 | 14.9403 | 14.9403 | 14.9403 | 14.9403 | 14.9403 | 14.9403
| 74.4354 | 250.0949 | Net benefit | 0 | 0 | -27.9546 | -0.17703 | -0.037683 | 0.23815 | 0.69949 | 1.4633 | 2.6252 | 3.6963 | 5.1261 | 7.6682 | 9.5601 | 12.6149 | 14.6608 | 14.6608 | 14.6608 | 14.6608 | 14.6608 | 14.6608 | 14.6608 | 14.6608 | 14.6608 | 14.6608 | 14.6608 | 14.6608 | 14.6608 | 14.6608 | 14.6608 | 14.6608
|  |  | EUE Value ($m, real $2024) | 0.0059209 | 0.13786 | 0.8993 | 0.0049579 | 0.0061189 | 0.0078171 | 0.010539 | 0.015116 | 0.023133 | 0.032829 | 0.040383 | 0.053257 | 0.061885 | 0.090705 | 0.11107 | 0.11107 | 0.11107 | 0.11107 | 0.11107 | 0.11107 | 0.11107 | 0.11107 | 0.11107 | 0.11107 | 0.11107 | 0.11107 | 0.11107 | 0.11107 | 0.11107 | 0.11107
|  |  | Annualised capex | 0 | 0 | 1.5288 | 1.5288 | 1.5288 | 1.5288 | 1.5288 | 1.5288 | 1.5288 | 1.5288 | 1.5288 | 1.5288 | 1.5288 | 1.5288 | 1.5288 | 1.5288 | 1.5288 | 1.5288 | 1.5288 | 1.5288 | 1.5288 | 1.5288 | 1.5288 | 1.5288 | 1.5288 | 1.5288 | 1.5288 | 1.5288 | 1.5288 | 1.5288
|  |  | Annualised cost (capex+opex) | 0 | 0 | 1.5288 | 1.8083 | 1.8083 | 1.8083 | 1.8083 | 1.8083 | 1.8083 | 1.8083 | 1.8083 | 1.8083 | 1.8083 | 1.8083 | 1.8083 | 1.8083 | 1.8083 | 1.8083 | 1.8083 | 1.8083 | 1.8083 | 1.8083 | 1.8083 | 1.8083 | 1.8083 | 1.8083 | 1.8083 | 1.8083 | 1.8083 | 1.8083
|  |  | Optimal timing (interim calc) | 0 | 0 | 0 | 0 | 0 | 0 | 0 | 0 | 1 | 1 | 1 | 1 | 1 | 1 | 1 | 1 | 1 | 1 | 1 | 1 | 1 | 1 | 1 | 1 | 1 | 1 | 1 | 1 | 1 | 1
|  |  | Optimal timing | - | - | - | - | - | - | - | - | Yes | - | - | - | - | - | - | - | - | - | - | - | - | - | - | - | - | - | - | - | - | -
Adjusted For Optimal Timing: | 19.1407 | 27.9546 | Capex | 0 | 0 | 0 | 0 | 0 | 0 | 0 | 27.9546 | 0 | 0 | 0 | 0 | 0 | 0 | 0 | 0 | 0 | 0 | 0 | 0 | 0 | 0 | 0 | 0 | 0 | 0 | 0 | 0 | 0 | 0
| 2.3957 | 6.15 | Opex | 0 | 0 | 0 | 0 | 0 | 0 | 0 | 0 | 0.27955 | 0.27955 | 0.27955 | 0.27955 | 0.27955 | 0.27955 | 0.27955 | 0.27955 | 0.27955 | 0.27955 | 0.27955 | 0.27955 | 0.27955 | 0.27955 | 0.27955 | 0.27955 | 0.27955 | 0.27955 | 0.27955 | 0.27955 | 0.27955 | 0.27955
| 100.41 | 282.0132 | Reduction in unserved energy | 0 | 0 | 0 | 0 | 0 | 0 | 0 | 0 | 2.9047 | 3.9758 | 5.4056 | 7.9477 | 9.8396 | 12.8944 | 14.9403 | 14.9403 | 14.9403 | 14.9403 | 14.9403 | 14.9403 | 14.9403 | 14.9403 | 14.9403 | 14.9403 | 14.9403 | 14.9403 | 14.9403 | 14.9403 | 14.9403 | 14.9403
| 78.8736 | 247.9086 | Net benefit | 0 | 0 | 0 | 0 | 0 | 0 | 0 | -27.9546 | 2.6252 | 3.6963 | 5.1261 | 7.6682 | 9.5601 | 12.6149 | 14.6608 | 14.6608 | 14.6608 | 14.6608 | 14.6608 | 14.6608 | 14.6608 | 14.6608 | 14.6608 | 14.6608 | 14.6608 | 14.6608 | 14.6608 | 14.6608 | 14.6608 | 14.6608
Option 3
Determining Optimal Timing: | Discounted | Undiscounted
| 32.929 | 36.6925 | Capex | 0 | 0 | 36.6925 | 0 | 0 | 0 | 0 | 0 | 0 | 0 | 0 | 0 | 0 | 0 | 0 | 0 | 0 | 0 | 0 | 0 | 0 | 0 | 0 | 0 | 0 | 0 | 0 | 0 | 0 | 0
| 4.5484 | 9.907 | Opex | 0 | 0 | 0 | 0.36692 | 0.36692 | 0.36692 | 0.36692 | 0.36692 | 0.36692 | 0.36692 | 0.36692 | 0.36692 | 0.36692 | 0.36692 | 0.36692 | 0.36692 | 0.36692 | 0.36692 | 0.36692 | 0.36692 | 0.36692 | 0.36692 | 0.36692 | 0.36692 | 0.36692 | 0.36692 | 0.36692 | 0.36692 | 0.36692 | 0.36692
| 103.16 | 286.0681 | Reduction in unserved energy | 0 | 0 | 0 | 0.1036 | 0.2431 | 0.51921 | 0.98124 | 1.7464 | 2.9107 | 3.9845 | 5.4159 | 7.9602 | 9.8537 | 12.9148 | 14.9647 | 14.9647 | 14.9647 | 14.9647 | 14.9647 | 14.9647 | 14.9647 | 14.9647 | 14.9647 | 14.9647 | 14.9647 | 14.9647 | 14.9647 | 14.9647 | 14.9647 | 14.9647
| 65.6826 | 239.4686 | Net benefit | 0 | 0 | -36.6925 | -0.26332 | -0.12382 | 0.15229 | 0.61431 | 1.3795 | 2.5438 | 3.6175 | 5.0489 | 7.5933 | 9.4868 | 12.5478 | 14.5977 | 14.5977 | 14.5977 | 14.5977 | 14.5977 | 14.5977 | 14.5977 | 14.5977 | 14.5977 | 14.5977 | 14.5977 | 14.5977 | 14.5977 | 14.5977 | 14.5977 | 14.5977
|  |  | EUE Value ($m, real $2024) | 0.0059209 | 0.13786 | 0.8993 | 0.0038743 | 0.0048781 | 0.0063061 | 0.008335 | 0.011602 | 0.017179 | 0.024215 | 0.030155 | 0.040712 | 0.047767 | 0.070355 | 0.086727 | 0.086727 | 0.086727 | 0.086727 | 0.086727 | 0.086727 | 0.086727 | 0.086727 | 0.086727 | 0.086727 | 0.086727 | 0.086727 | 0.086727 | 0.086727 | 0.086727 | 0.086727
|  |  | Annualised capex | 0 | 0 | 2.0066 | 2.0066 | 2.0066 | 2.0066 | 2.0066 | 2.0066 | 2.0066 | 2.0066 | 2.0066 | 2.0066 | 2.0066 | 2.0066 | 2.0066 | 2.0066 | 2.0066 | 2.0066 | 2.0066 | 2.0066 | 2.0066 | 2.0066 | 2.0066 | 2.0066 | 2.0066 | 2.0066 | 2.0066 | 2.0066 | 2.0066 | 2.0066
|  |  | Annualised cost (capex+opex) | 0 | 0 | 2.0066 | 2.3736 | 2.3736 | 2.3736 | 2.3736 | 2.3736 | 2.3736 | 2.3736 | 2.3736 | 2.3736 | 2.3736 | 2.3736 | 2.3736 | 2.3736 | 2.3736 | 2.3736 | 2.3736 | 2.3736 | 2.3736 | 2.3736 | 2.3736 | 2.3736 | 2.3736 | 2.3736 | 2.3736 | 2.3736 | 2.3736 | 2.3736
|  |  | Optimal timing (interim calc) | 0 | 0 | 0 | 0 | 0 | 0 | 0 | 0 | 1 | 1 | 1 | 1 | 1 | 1 | 1 | 1 | 1 | 1 | 1 | 1 | 1 | 1 | 1 | 1 | 1 | 1 | 1 | 1 | 1 | 1
|  |  | Optimal timing | - | - | - | - | - | - | - | - | Yes | - | - | - | - | - | - | - | - | - | - | - | - | - | - | - | - | - | - | - | - | -
Adjusted For Optimal Timing: | 25.1236 | 36.6925 | Capex | 0 | 0 | 0 | 0 | 0 | 0 | 0 | 36.6925 | 0 | 0 | 0 | 0 | 0 | 0 | 0 | 0 | 0 | 0 | 0 | 0 | 0 | 0 | 0 | 0 | 0 | 0 | 0 | 0 | 0 | 0
| 3.1445 | 8.0723 | Opex | 0 | 0 | 0 | 0 | 0 | 0 | 0 | 0 | 0.36692 | 0.36692 | 0.36692 | 0.36692 | 0.36692 | 0.36692 | 0.36692 | 0.36692 | 0.36692 | 0.36692 | 0.36692 | 0.36692 | 0.36692 | 0.36692 | 0.36692 | 0.36692 | 0.36692 | 0.36692 | 0.36692 | 0.36692 | 0.36692 | 0.36692
| 100.575 | 282.4746 | Reduction in unserved energy | 0 | 0 | 0 | 0 | 0 | 0 | 0 | 0 | 2.9107 | 3.9845 | 5.4159 | 7.9602 | 9.8537 | 12.9148 | 14.9647 | 14.9647 | 14.9647 | 14.9647 | 14.9647 | 14.9647 | 14.9647 | 14.9647 | 14.9647 | 14.9647 | 14.9647 | 14.9647 | 14.9647 | 14.9647 | 14.9647 | 14.9647
| 72.3069 | 237.7097 | Net benefit | 0 | 0 | 0 | 0 | 0 | 0 | 0 | -36.6925 | 2.5438 | 3.6175 | 5.0489 | 7.5933 | 9.4868 | 12.5478 | 14.5977 | 14.5977 | 14.5977 | 14.5977 | 14.5977 | 14.5977 | 14.5977 | 14.5977 | 14.5977 | 14.5977 | 14.5977 | 14.5977 | 14.5977 | 14.5977 | 14.5977 | 14.5977
Option 4
Determining Optimal Timing: | Discounted | Undiscounted
| 36.6711 | 40.8623 | Capex | 0 | 0 | 40.8623 | 0 | 0 | 0 | 0 | 0 | 0 | 0 | 0 | 0 | 0 | 0 | 0 | 0 | 0 | 0 | 0 | 0 | 0 | 0 | 0 | 0 | 0 | 0 | 0 | 0 | 0 | 0
| 5.0653 | 11.0328 | Opex | 0 | 0 | 0 | 0.40862 | 0.40862 | 0.40862 | 0.40862 | 0.40862 | 0.40862 | 0.40862 | 0.40862 | 0.40862 | 0.40862 | 0.40862 | 0.40862 | 0.40862 | 0.40862 | 0.40862 | 0.40862 | 0.40862 | 0.40862 | 0.40862 | 0.40862 | 0.40862 | 0.40862 | 0.40862 | 0.40862 | 0.40862 | 0.40862 | 0.40862
| 103.0784 | 285.7286 | Reduction in unserved energy | 0 | 0 | 0 | 0.10538 | 0.24522 | 0.52176 | 0.9845 | 1.751 | 2.9179 | 3.9954 | 5.4292 | 7.9775 | 9.8736 | 12.9425 | 14.9365 | 14.9365 | 14.9365 | 14.9365 | 14.9365 | 14.9365 | 14.9365 | 14.9365 | 14.9365 | 14.9365 | 14.9365 | 14.9365 | 14.9365 | 14.9365 | 14.9365 | 14.9365
| 61.342 | 233.8335 | Net benefit | 0 | 0 | -40.8623 | -0.30324 | -0.1634 | 0.11313 | 0.57588 | 1.3424 | 2.5093 | 3.5868 | 5.0206 | 7.5689 | 9.465 | 12.5339 | 14.5279 | 14.5279 | 14.5279 | 14.5279 | 14.5279 | 14.5279 | 14.5279 | 14.5279 | 14.5279 | 14.5279 | 14.5279 | 14.5279 | 14.5279 | 14.5279 | 14.5279 | 14.5279
|  |  | EUE Value ($m, real $2024) | 0.0059209 | 0.13786 | 0.8993 | 0.0020939 | 0.0027631 | 0.0037582 | 0.0050664 | 0.00699 | 0.0099511 | 0.013275 | 0.016812 | 0.023423 | 0.027854 | 0.042594 | 0.11487 | 0.11487 | 0.11487 | 0.11487 | 0.11487 | 0.11487 | 0.11487 | 0.11487 | 0.11487 | 0.11487 | 0.11487 | 0.11487 | 0.11487 | 0.11487 | 0.11487 | 0.11487
|  |  | Annualised capex | 0 | 0 | 2.2347 | 2.2347 | 2.2347 | 2.2347 | 2.2347 | 2.2347 | 2.2347 | 2.2347 | 2.2347 | 2.2347 | 2.2347 | 2.2347 | 2.2347 | 2.2347 | 2.2347 | 2.2347 | 2.2347 | 2.2347 | 2.2347 | 2.2347 | 2.2347 | 2.2347 | 2.2347 | 2.2347 | 2.2347 | 2.2347 | 2.2347 | 2.2347
|  |  | Annualised cost (capex+opex) | 0 | 0 | 2.2347 | 2.6433 | 2.6433 | 2.6433 | 2.6433 | 2.6433 | 2.6433 | 2.6433 | 2.6433 | 2.6433 | 2.6433 | 2.6433 | 2.6433 | 2.6433 | 2.6433 | 2.6433 | 2.6433 | 2.6433 | 2.6433 | 2.6433 | 2.6433 | 2.6433 | 2.6433 | 2.6433 | 2.6433 | 2.6433 | 2.6433 | 2.6433
|  |  | Optimal timing (interim calc) | 0 | 0 | 0 | 0 | 0 | 0 | 0 | 0 | 1 | 1 | 1 | 1 | 1 | 1 | 1 | 1 | 1 | 1 | 1 | 1 | 1 | 1 | 1 | 1 | 1 | 1 | 1 | 1 | 1 | 1
|  |  | Optimal timing | - | - | - | - | - | - | - | - | Yes | - | - | - | - | - | - | - | - | - | - | - | - | - | - | - | - | - | - | - | - | -
[11 empty] | 1 | 2 | 3 | 4 | 5 | 6 | 7 | 8 | 9 | 10 | 11 | 12 | 13 | 14 | 15 | 16 | 17 | 18 | 19
Adjusted For Optimal Timing: | 27.9787 | 40.8623 | Capex | 0 | 0 | 0 | 0 | 0 | 0 | 0 | 40.8623 | 0 | 0 | 0 | 0 | 0 | 0 | 0 | 0 | 0 | 0 | 0 | 0 | 0 | 0 | 0 | 0 | 0 | 0 | 0 | 0 | 0 | 0
| 3.5019 | 8.9897 | Opex | 0 | 0 | 0 | 0 | 0 | 0 | 0 | 0 | 0.40862 | 0.40862 | 0.40862 | 0.40862 | 0.40862 | 0.40862 | 0.40862 | 0.40862 | 0.40862 | 0.40862 | 0.40862 | 0.40862 | 0.40862 | 0.40862 | 0.40862 | 0.40862 | 0.40862 | 0.40862 | 0.40862 | 0.40862 | 0.40862 | 0.40862
| 100.4827 | 282.1208 | Reduction in unserved energy | 0 | 0 | 0 | 0 | 0 | 0 | 0 | 0 | 2.9179 | 3.9954 | 5.4292 | 7.9775 | 9.8736 | 12.9425 | 14.9365 | 14.9365 | 14.9365 | 14.9365 | 14.9365 | 14.9365 | 14.9365 | 14.9365 | 14.9365 | 14.9365 | 14.9365 | 14.9365 | 14.9365 | 14.9365 | 14.9365 | 14.9365
| 69.0022 | 232.2687 | Net benefit | 0 | 0 | 0 | 0 | 0 | 0 | 0 | -40.8623 | 2.5093 | 3.5868 | 5.0206 | 7.5689 | 9.465 | 12.5339 | 14.5279 | 14.5279 | 14.5279 | 14.5279 | 14.5279 | 14.5279 | 14.5279 | 14.5279 | 14.5279 | 14.5279 | 14.5279 | 14.5279 | 14.5279 | 14.5279 | 14.5279 | 14.5279
Option 5
Determining Optimal Timing: | Discounted | Undiscounted
| 52.4309 | 58.4233 | Capex | 0 | 0 | 58.4233 | 0 | 0 | 0 | 0 | 0 | 0 | 0 | 0 | 0 | 0 | 0 | 0 | 0 | 0 | 0 | 0 | 0 | 0 | 0 | 0 | 0 | 0 | 0 | 0 | 0 | 0 | 0
| 7.2421 | 15.7743 | Opex | 0 | 0 | 0 | 0.58423 | 0.58423 | 0.58423 | 0.58423 | 0.58423 | 0.58423 | 0.58423 | 0.58423 | 0.58423 | 0.58423 | 0.58423 | 0.58423 | 0.58423 | 0.58423 | 0.58423 | 0.58423 | 0.58423 | 0.58423 | 0.58423 | 0.58423 | 0.58423 | 0.58423 | 0.58423 | 0.58423 | 0.58423 | 0.58423 | 0.58423
| 76.6671 | 210.0049 | Reduction in unserved energy | 0 | 0 | 0 | 0.097511 | 0.23548 | 0.50944 | 0.96813 | 1.6788 | 2.6224 | 3.4306 | 4.4605 | 6.2807 | 7.5056 | 9.5462 | 10.7918 | 10.7918 | 10.7918 | 10.7918 | 10.7918 | 10.7918 | 10.7918 | 10.7918 | 10.7918 | 10.7918 | 10.7918 | 10.7918 | 10.7918 | 10.7918 | 10.7918 | 10.7918
| 16.9941 | 135.8073 | Net benefit | 0 | 0 | -58.4233 | -0.48672 | -0.34875 | -0.074797 | 0.3839 | 1.0946 | 2.0382 | 2.8464 | 3.8763 | 5.6965 | 6.9214 | 8.962 | 10.2076 | 10.2076 | 10.2076 | 10.2076 | 10.2076 | 10.2076 | 10.2076 | 10.2076 | 10.2076 | 10.2076 | 10.2076 | 10.2076 | 10.2076 | 10.2076 | 10.2076 | 10.2076
|  |  | EUE Value ($m, real $2024) | 0.0059209 | 0.13786 | 0.8993 | 0.0099637 | 0.012501 | 0.016081 | 0.02144 | 0.079227 | 0.30548 | 0.57806 | 0.98552 | 1.7203 | 2.3959 | 3.4389 | 4.2596 | 4.2596 | 4.2596 | 4.2596 | 4.2596 | 4.2596 | 4.2596 | 4.2596 | 4.2596 | 4.2596 | 4.2596 | 4.2596 | 4.2596 | 4.2596 | 4.2596 | 4.2596
|  |  | Annualised capex | 0 | 0 | 3.1951 | 3.1951 | 3.1951 | 3.1951 | 3.1951 | 3.1951 | 3.1951 | 3.1951 | 3.1951 | 3.1951 | 3.1951 | 3.1951 | 3.1951 | 3.1951 | 3.1951 | 3.1951 | 3.1951 | 3.1951 | 3.1951 | 3.1951 | 3.1951 | 3.1951 | 3.1951 | 3.1951 | 3.1951 | 3.1951 | 3.1951 | 3.1951
|  |  | Annualised cost (capex+opex) | 0 | 0 | 3.1951 | 3.7793 | 3.7793 | 3.7793 | 3.7793 | 3.7793 | 3.7793 | 3.7793 | 3.7793 | 3.7793 | 3.7793 | 3.7793 | 3.7793 | 3.7793 | 3.7793 | 3.7793 | 3.7793 | 3.7793 | 3.7793 | 3.7793 | 3.7793 | 3.7793 | 3.7793 | 3.7793 | 3.7793 | 3.7793 | 3.7793 | 3.7793
|  |  | Optimal timing (interim calc) | 0 | 0 | 0 | 0 | 0 | 0 | 0 | 0 | 0 | 0 | 1 | 1 | 1 | 1 | 1 | 1 | 1 | 1 | 1 | 1 | 1 | 1 | 1 | 1 | 1 | 1 | 1 | 1 | 1 | 1
|  |  | Optimal timing | - | - | - | - | - | - | - | - | - | - | Yes | - | - | - | - | - | - | - | - | - | - | - | - | - | - | - | - | - | - | -
Adjusted For Optimal Timing: | 35.8997 | 58.4233 | Capex | 0 | 0 | 0 | 0 | 0 | 0 | 0 | 0 | 0 | 58.4233 | 0 | 0 | 0 | 0 | 0 | 0 | 0 | 0 | 0 | 0 | 0 | 0 | 0 | 0 | 0 | 0 | 0 | 0 | 0 | 0
| 4.2689 | 11.6847 | Opex | 0 | 0 | 0 | 0 | 0 | 0 | 0 | 0 | 0 | 0 | 0.58423 | 0.58423 | 0.58423 | 0.58423 | 0.58423 | 0.58423 | 0.58423 | 0.58423 | 0.58423 | 0.58423 | 0.58423 | 0.58423 | 0.58423 | 0.58423 | 0.58423 | 0.58423 | 0.58423 | 0.58423 | 0.58423 | 0.58423
| 70.3476 | 200.4625 | Reduction in unserved energy | 0 | 0 | 0 | 0 | 0 | 0 | 0 | 0 | 0 | 0 | 4.4605 | 6.2807 | 7.5056 | 9.5462 | 10.7918 | 10.7918 | 10.7918 | 10.7918 | 10.7918 | 10.7918 | 10.7918 | 10.7918 | 10.7918 | 10.7918 | 10.7918 | 10.7918 | 10.7918 | 10.7918 | 10.7918 | 10.7918
| 30.179 | 130.3546 | Net benefit | 0 | 0 | 0 | 0 | 0 | 0 | 0 | 0 | 0 | -58.4233 | 3.8763 | 5.6965 | 6.9214 | 8.962 | 10.2076 | 10.2076 | 10.2076 | 10.2076 | 10.2076 | 10.2076 | 10.2076 | 10.2076 | 10.2076 | 10.2076 | 10.2076 | 10.2076 | 10.2076 | 10.2076 | 10.2076 | 10.2076
Option 6
Determining Optimal Timing: | Discounted | Undiscounted
| 75.8887 | 117.1115 | Capex | 0 | 0 | 58.5558 | 0 | 0 | 0 | 0 | 0 | 0 | 0 | 0 | 0 | 0 | 0 | 0 | 0 | 0 | 58.5558 | 0 | 0 | 0 | 0 | 0 | 0 | 0 | 0 | 0 | 0 | 0 | 0
| 7.2585 | 15.8101 | Opex | 0 | 0 | 0 | 0.58556 | 0.58556 | 0.58556 | 0.58556 | 0.58556 | 0.58556 | 0.58556 | 0.58556 | 0.58556 | 0.58556 | 0.58556 | 0.58556 | 0.58556 | 0.58556 | 0.58556 | 0.58556 | 0.58556 | 0.58556 | 0.58556 | 0.58556 | 0.58556 | 0.58556 | 0.58556 | 0.58556 | 0.58556 | 0.58556 | 0.58556
| 45.9909 | 124.9205 | Reduction in unserved energy | 0 | 0 | 0 | 0.076698 | 0.21088 | 0.4326 | 0.72777 | 1.1486 | 1.6711 | 2.1263 | 2.7725 | 3.9412 | 4.5919 | 5.7057 | 6.3447 | 6.3447 | 6.3447 | 6.3447 | 6.3447 | 6.3447 | 6.3447 | 6.3447 | 6.3447 | 6.3447 | 6.3447 | 6.3447 | 6.3447 | 6.3447 | 6.3447 | 6.3447
| -37.1563 | -8.0011 | Net benefit | 0 | 0 | -58.5558 | -0.50886 | -0.37467 | -0.15296 | 0.14221 | 0.56301 | 1.0855 | 1.5407 | 2.1869 | 3.3556 | 4.0063 | 5.1201 | 5.7592 | 5.7592 | 5.7592 | -52.7966 | 5.7592 | 5.7592 | 5.7592 | 5.7592 | 5.7592 | 5.7592 | 5.7592 | 5.7592 | 5.7592 | 5.7592 | 5.7592 | 5.7592
|  |  | EUE Value ($m, real $2024) | 0.0059209 | 0.13786 | 0.8993 | 0.030777 | 0.037099 | 0.092918 | 0.2618 | 0.60945 | 1.2568 | 1.8824 | 2.6735 | 4.0598 | 5.3096 | 7.2794 | 8.7067 | 8.7067 | 8.7067 | 8.7067 | 8.7067 | 8.7067 | 8.7067 | 8.7067 | 8.7067 | 8.7067 | 8.7067 | 8.7067 | 8.7067 | 8.7067 | 8.7067 | 8.7067
|  |  | Annualised capex | 0 | 0 | 7.5906 | 7.5906 | 7.5906 | 7.5906 | 7.5906 | 7.5906 | 7.5906 | 7.5906 | 7.5906 | 7.5906 | 7.5906 | 7.5906 | 7.5906 | 7.5906 | 7.5906 | 7.5906 | 7.5906 | 7.5906 | 7.5906 | 7.5906 | 7.5906 | 7.5906 | 7.5906 | 7.5906 | 7.5906 | 7.5906 | 7.5906 | 7.5906
|  |  | Annualised cost (capex+opex) | 0 | 0 | 7.5906 | 8.1762 | 8.1762 | 8.1762 | 8.1762 | 8.1762 | 8.1762 | 8.1762 | 8.1762 | 8.1762 | 8.1762 | 8.1762 | 8.1762 | 8.1762 | 8.1762 | 8.1762 | 8.1762 | 8.1762 | 8.1762 | 8.1762 | 8.1762 | 8.1762 | 8.1762 | 8.1762 | 8.1762 | 8.1762 | 8.1762 | 8.1762
|  |  | Optimal timing (interim calc) | 0 | 0 | 0 | 0 | 0 | 0 | 0 | 0 | 0 | 0 | 0 | 0 | 0 | 0 | 0 | 0 | 0 | 0 | 0 | 0 | 0 | 0 | 0 | 0 | 0 | 0 | 0 | 0 | 0 | 0
|  |  | Optimal timing | - | - | - | - | - | - | - | [19 empty] | - | - | - | - | bar: 1 to 19
Adjusted For Optimal Timing: | 0 | 0 | Capex | 0 | 0 | 0 | 0 | 0 | 0 | 0 | 0 | 0 | 0 | 0 | 0 | 0 | 0 | 0 | 0 | 0 | 0 | 0 | 0 | 0 | 0 | 0 | 0 | 0 | 0 | 0 | 0 | 0 | 0
| 7.2585 | 15.8101 | Opex | 0 | 0 | 0 | 0.58556 | 0.58556 | 0.58556 | 0.58556 | 0.58556 | 0.58556 | 0.58556 | 0.58556 | 0.58556 | 0.58556 | 0.58556 | 0.58556 | 0.58556 | 0.58556 | 0.58556 | 0.58556 | 0.58556 | 0.58556 | 0.58556 | 0.58556 | 0.58556 | 0.58556 | 0.58556 | 0.58556 | 0.58556 | 0.58556 | 0.58556
| 7.2585 | 15.8101 | Reduction in unserved energy | 0 | 0 | 0 | 0.58556 | 0.58556 | 0.58556 | 0.58556 | 0.58556 | 0.58556 | 0.58556 | 0.58556 | 0.58556 | 0.58556 | 0.58556 | 0.58556 | 0.58556 | 0.58556 | 0.58556 | 0.58556 | 0.58556 | 0.58556 | 0.58556 | 0.58556 | 0.58556 | 0.58556 | 0.58556 | 0.58556 | 0.58556 | 0.58556 | 0.58556
| 0 | 0 | Net benefit | 0 | 0 | 0 | 0 | 0 | 0 | 0 | 0 | 0 | 0 | 0 | 0 | 0 | 0 | 0 | 0 | 0 | 0 | 0 | 0 | 0 | 0 | 0 | 0 | 0 | 0 | 0 | 0 | 0 | 0
Option 7
Determining Optimal Timing: | Discounted | Undiscounted
| 0 | 0 | Capex | 0 | 0 | 0 | 0 | 0 | 0 | 0 | 0 | 0 | 0 | 0 | 0 | 0 | 0 | 0 | 0 | 0 | 0 | 0 | 0 | 0 | 0 | 0 | 0 | 0 | 0 | 0 | 0 | 0 | 0
| 0 | 0 | Opex | 0 | 0 | 0 | 0 | 0 | 0 | 0 | 0 | 0 | 0 | 0 | 0 | 0 | 0 | 0 | 0 | 0 | 0 | 0 | 0 | 0 | 0 | 0 | 0 | 0 | 0 | 0 | 0 | 0 | 0
| 0 | 0 | Reduction in unserved energy | 0 | 0 | 0 | 0 | 0 | 0 | 0 | 0 | 0 | 0 | 0 | 0 | 0 | 0 | 0 | 0 | 0 | 0 | 0 | 0 | 0 | 0 | 0 | 0 | 0 | 0 | 0 | 0 | 0 | 0
| 0 | 0 | Net benefit | 0 | 0 | 0 | 0 | 0 | 0 | 0 | 0 | 0 | 0 | 0 | 0 | 0 | 0 | 0 | 0 | 0 | 0 | 0 | 0 | 0 | 0 | 0 | 0 | 0 | 0 | 0 | 0 | 0 | 0
|  |  | EUE Value ($m, real $2024) | 0 | 0 | 0 | 0 | 0 | 0 | 0 | 0 | 0 | 0 | 0 | 0 | 0 | 0 | 0 | 0 | 0 | 0 | 0 | 0 | 0 | 0 | 0 | 0 | 0 | 0 | 0 | 0 | 0 | 0
|  |  | Annualised capex | 0 | 0 | 0 | 0 | 0 | 0 | 0 | 0 | 0 | 0 | 0 | 0 | 0 | 0 | 0 | 0 | 0 | 0 | 0 | 0 | 0 | 0 | 0 | 0 | 0 | 0 | 0 | 0 | 0 | 0
|  |  | Annualised cost (capex+opex) | 0 | 0 | 0 | 0 | 0 | 0 | 0 | 0 | 0 | 0 | 0 | 0 | 0 | 0 | 0 | 0 | 0 | 0 | 0 | 0 | 0 | 0 | 0 | 0 | 0 | 0 | 0 | 0 | 0 | 0
|  |  | Optimal timing (interim calc) | 0 | 0 | 0 | 0 | 0 | 0 | 0 | 0 | 0 | 0 | 0 | 0 | 0 | 0 | 0 | 0 | 0 | 0 | 0 | 0 | 0 | 0 | 0 | 0 | 0 | 0 | 0 | 0 | 0 | 0
|  |  | Optimal timing | - | - | - | - | - | - | - | [19 empty] | - | - | - | - | bar: 1 to 19
Adjusted For Optimal Timing: | 0 | 0 | Capex | 0 | 0 | 0 | 0 | 0 | 0 | 0 | 0 | 0 | 0 | 0 | 0 | 0 | 0 | 0 | 0 | 0 | 0 | 0 | 0 | 0 | 0 | 0 | 0 | 0 | 0 | 0 | 0 | 0 | 0
| 0 | 0 | Opex | 0 | 0 | 0 | 0 | 0 | 0 | 0 | 0 | 0 | 0 | 0 | 0 | 0 | 0 | 0 | 0 | 0 | 0 | 0 | 0 | 0 | 0 | 0 | 0 | 0 | 0 | 0 | 0 | 0 | 0
| 0 | 0 | Reduction in unserved energy | 0 | 0 | 0 | 0 | 0 | 0 | 0 | 0 | 0 | 0 | 0 | 0 | 0 | 0 | 0 | 0 | 0 | 0 | 0 | 0 | 0 | 0 | 0 | 0 | 0 | 0 | 0 | 0 | 0 | 0
| 0 | 0 | Net benefit | 0 | 0 | 0 | 0 | 0 | 0 | 0 | 0 | 0 | 0 | 0 | 0 | 0 | 0 | 0 | 0 | 0 | 0 | 0 | 0 | 0 | 0 | 0 | 0 | 0 | 0 | 0 | 0 | 0 | 0
Option 8
Determining Optimal Timing: | Discounted | Undiscounted
| 0 | 0 | Capex | 0 | 0 | 0 | 0 | 0 | 0 | 0 | 0 | 0 | 0 | 0 | 0 | 0 | 0 | 0 | 0 | 0 | 0 | 0 | 0 | 0 | 0 | 0 | 0 | 0 | 0 | 0 | 0 | 0 | 0
| 0 | 0 | Opex | 0 | 0 | 0 | 0 | 0 | 0 | 0 | 0 | 0 | 0 | 0 | 0 | 0 | 0 | 0 | 0 | 0 | 0 | 0 | 0 | 0 | 0 | 0 | 0 | 0 | 0 | 0 | 0 | 0 | 0
| 0 | 0 | Reduction in unserved energy | 0 | 0 | 0 | 0 | 0 | 0 | 0 | 0 | 0 | 0 | 0 | 0 | 0 | 0 | 0 | 0 | 0 | 0 | 0 | 0 | 0 | 0 | 0 | 0 | 0 | 0 | 0 | 0 | 0 | 0
| 0 | 0 | Net benefit | 0 | 0 | 0 | 0 | 0 | 0 | 0 | 0 | 0 | 0 | 0 | 0 | 0 | 0 | 0 | 0 | 0 | 0 | 0 | 0 | 0 | 0 | 0 | 0 | 0 | 0 | 0 | 0 | 0 | 0
|  |  | EUE Value ($m, real $2024) | 0 | 0 | 0 | 0 | 0 | 0 | 0 | 0 | 0 | 0 | 0 | 0 | 0 | 0 | 0 | 0 | 0 | 0 | 0 | 0 | 0 | 0 | 0 | 0 | 0 | 0 | 0 | 0 | 0 | 0
|  |  | Annualised capex | 0 | 0 | 0 | 0 | 0 | 0 | 0 | 0 | 0 | 0 | 0 | 0 | 0 | 0 | 0 | 0 | 0 | 0 | 0 | 0 | 0 | 0 | 0 | 0 | 0 | 0 | 0 | 0 | 0 | 0
|  |  | Annualised cost (capex+opex) | 0 | 0 | 0 | 0 | 0 | 0 | 0 | 0 | 0 | 0 | 0 | 0 | 0 | 0 | 0 | 0 | 0 | 0 | 0 | 0 | 0 | 0 | 0 | 0 | 0 | 0 | 0 | 0 | 0 | 0
|  |  | Optimal timing (interim calc) | 0 | 0 | 0 | 0 | 0 | 0 | 0 | 0 | 0 | 0 | 0 | 0 | 0 | 0 | 0 | 0 | 0 | 0 | 0 | 0 | 0 | 0 | 0 | 0 | 0 | 0 | 0 | 0 | 0 | 0
|  |  | Optimal timing | - | - | - | - | - | - | - | [19 empty] | - | - | - | - | bar: 1 to 19
Adjusted For Optimal Timing: | 0 | 0 | Capex | 0 | 0 | 0 | 0 | 0 | 0 | 0 | 0 | 0 | 0 | 0 | 0 | 0 | 0 | 0 | 0 | 0 | 0 | 0 | 0 | 0 | 0 | 0 | 0 | 0 | 0 | 0 | 0 | 0 | 0
| 0 | 0 | Opex | 0 | 0 | 0 | 0 | 0 | 0 | 0 | 0 | 0 | 0 | 0 | 0 | 0 | 0 | 0 | 0 | 0 | 0 | 0 | 0 | 0 | 0 | 0 | 0 | 0 | 0 | 0 | 0 | 0 | 0
| 0 | 0 | Reduction in unserved energy | 0 | 0 | 0 | 0 | 0 | 0 | 0 | 0 | 0 | 0 | 0 | 0 | 0 | 0 | 0 | 0 | 0 | 0 | 0 | 0 | 0 | 0 | 0 | 0 | 0 | 0 | 0 | 0 | 0 | 0
| 0 | 0 | Net benefit | 0 | 0 | 0 | 0 | 0 | 0 | 0 | 0 | 0 | 0 | 0 | 0 | 0 | 0 | 0 | 0 | 0 | 0 | 0 | 0 | 0 | 0 | 0 | 0 | 0 | 0 | 0 | 0 | 0 | 0
Option 9
Determining Optimal Timing: | Discounted | Undiscounted
| 0 | 0 | Capex | 0 | 0 | 0 | 0 | 0 | 0 | 0 | 0 | 0 | 0 | 0 | 0 | 0 | 0 | 0 | 0 | 0 | 0 | 0 | 0 | 0 | 0 | 0 | 0 | 0 | 0 | 0 | 0 | 0 | 0
| 0 | 0 | Opex | 0 | 0 | 0 | 0 | 0 | 0 | 0 | 0 | 0 | 0 | 0 | 0 | 0 | 0 | 0 | 0 | 0 | 0 | 0 | 0 | 0 | 0 | 0 | 0 | 0 | 0 | 0 | 0 | 0 | 0
| 0 | 0 | Reduction in unserved energy | 0 | 0 | 0 | 0 | 0 | 0 | 0 | 0 | 0 | 0 | 0 | 0 | 0 | 0 | 0 | 0 | 0 | 0 | 0 | 0 | 0 | 0 | 0 | 0 | 0 | 0 | 0 | 0 | 0 | 0
| 0 | 0 | Net benefit | 0 | 0 | 0 | 0 | 0 | 0 | 0 | 0 | 0 | 0 | 0 | 0 | 0 | 0 | 0 | 0 | 0 | 0 | 0 | 0 | 0 | 0 | 0 | 0 | 0 | 0 | 0 | 0 | 0 | 0
|  |  | EUE Value ($m, real $2024) | 0 | 0 | 0 | 0 | 0 | 0 | 0 | 0 | 0 | 0 | 0 | 0 | 0 | 0 | 0 | 0 | 0 | 0 | 0 | 0 | 0 | 0 | 0 | 0 | 0 | 0 | 0 | 0 | 0 | 0
|  |  | Annualised capex | 0 | 0 | 0 | 0 | 0 | 0 | 0 | 0 | 0 | 0 | 0 | 0 | 0 | 0 | 0 | 0 | 0 | 0 | 0 | 0 | 0 | 0 | 0 | 0 | 0 | 0 | 0 | 0 | 0 | 0
|  |  | Annualised cost (capex+opex) | 0 | 0 | 0 | 0 | 0 | 0 | 0 | 0 | 0 | 0 | 0 | 0 | 0 | 0 | 0 | 0 | 0 | 0 | 0 | 0 | 0 | 0 | 0 | 0 | 0 | 0 | 0 | 0 | 0 | 0
|  |  | Optimal timing (interim calc) | 0 | 0 | 0 | 0 | 0 | 0 | 0 | 0 | 0 | 0 | 0 | 0 | 0 | 0 | 0 | 0 | 0 | 0 | 0 | 0 | 0 | 0 | 0 | 0 | 0 | 0 | 0 | 0 | 0 | 0
|  |  | Optimal timing | - | - | - | - | - | - | - | [19 empty] | - | - | - | - | bar: 1 to 19
Adjusted For Optimal Timing: | 0 | 0 | Capex | 0 | 0 | 0 | 0 | 0 | 0 | 0 | 0 | 0 | 0 | 0 | 0 | 0 | 0 | 0 | 0 | 0 | 0 | 0 | 0 | 0 | 0 | 0 | 0 | 0 | 0 | 0 | 0 | 0 | 0
| 0 | 0 | Opex | 0 | 0 | 0 | 0 | 0 | 0 | 0 | 0 | 0 | 0 | 0 | 0 | 0 | 0 | 0 | 0 | 0 | 0 | 0 | 0 | 0 | 0 | 0 | 0 | 0 | 0 | 0 | 0 | 0 | 0
| 0 | 0 | Reduction in unserved energy | 0 | 0 | 0 | 0 | 0 | 0 | 0 | 0 | 0 | 0 | 0 | 0 | 0 | 0 | 0 | 0 | 0 | 0 | 0 | 0 | 0 | 0 | 0 | 0 | 0 | 0 | 0 | 0 | 0 | 0
| 0 | 0 | Net benefit | 0 | 0 | 0 | 0 | 0 | 0 | 0 | 0 | 0 | 0 | 0 | 0 | 0 | 0 | 0 | 0 | 0 | 0 | 0 | 0 | 0 | 0 | 0 | 0 | 0 | 0 | 0 | 0 | 0 | 0
Option 10
Determining Optimal Timing: | Discounted | Undiscounted
| 0 | 0 | Capex | 0 | 0 | 0 | 0 | 0 | 0 | 0 | 0 | 0 | 0 | 0 | 0 | 0 | 0 | 0 | 0 | 0 | 0 | 0 | 0 | 0 | 0 | 0 | 0 | 0 | 0 | 0 | 0 | 0 | 0
| 0 | 0 | Opex | 0 | 0 | 0 | 0 | 0 | 0 | 0 | 0 | 0 | 0 | 0 | 0 | 0 | 0 | 0 | 0 | 0 | 0 | 0 | 0 | 0 | 0 | 0 | 0 | 0 | 0 | 0 | 0 | 0 | 0
| 0 | 0 | Reduction in unserved energy | 0 | 0 | 0 | 0 | 0 | 0 | 0 | 0 | 0 | 0 | 0 | 0 | 0 | 0 | 0 | 0 | 0 | 0 | 0 | 0 | 0 | 0 | 0 | 0 | 0 | 0 | 0 | 0 | 0 | 0
| 0 | 0 | Net benefit | 0 | 0 | 0 | 0 | 0 | 0 | 0 | 0 | 0 | 0 | 0 | 0 | 0 | 0 | 0 | 0 | 0 | 0 | 0 | 0 | 0 | 0 | 0 | 0 | 0 | 0 | 0 | 0 | 0 | 0
|  |  | EUE Value ($m, real $2024) | 0 | 0 | 0 | 0 | 0 | 0 | 0 | 0 | 0 | 0 | 0 | 0 | 0 | 0 | 0 | 0 | 0 | 0 | 0 | 0 | 0 | 0 | 0 | 0 | 0 | 0 | 0 | 0 | 0 | 0
|  |  | Annualised capex | 0 | 0 | 0 | 0 | 0 | 0 | 0 | 0 | 0 | 0 | 0 | 0 | 0 | 0 | 0 | 0 | 0 | 0 | 0 | 0 | 0 | 0 | 0 | 0 | 0 | 0 | 0 | 0 | 0 | 0
|  |  | Annualised cost (capex+opex) | 0 | 0 | 0 | 0 | 0 | 0 | 0 | 0 | 0 | 0 | 0 | 0 | 0 | 0 | 0 | 0 | 0 | 0 | 0 | 0 | 0 | 0 | 0 | 0 | 0 | 0 | 0 | 0 | 0 | 0
|  |  | Optimal timing (interim calc) | 0 | 0 | 0 | 0 | 0 | 0 | 0 | 0 | 0 | 0 | 0 | 0 | 0 | 0 | 0 | 0 | 0 | 0 | 0 | 0 | 0 | 0 | 0 | 0 | 0 | 0 | 0 | 0 | 0 | 0
|  |  | Optimal timing | - | - | - | - | - | - | - | [19 empty] | - | - | - | - | bar: 1 to 19
Adjusted For Optimal Timing: | 0 | 0 | Capex | 0 | 0 | 0 | 0 | 0 | 0 | 0 | 0 | 0 | 0 | 0 | 0 | 0 | 0 | 0 | 0 | 0 | 0 | 0 | 0 | 0 | 0 | 0 | 0 | 0 | 0 | 0 | 0 | 0 | 0
| 0 | 0 | Opex | 0 | 0 | 0 | 0 | 0 | 0 | 0 | 0 | 0 | 0 | 0 | 0 | 0 | 0 | 0 | 0 | 0 | 0 | 0 | 0 | 0 | 0 | 0 | 0 | 0 | 0 | 0 | 0 | 0 | 0
| 0 | 0 | Reduction in unserved energy | 0 | 0 | 0 | 0 | 0 | 0 | 0 | 0 | 0 | 0 | 0 | 0 | 0 | 0 | 0 | 0 | 0 | 0 | 0 | 0 | 0 | 0 | 0 | 0 | 0 | 0 | 0 | 0 | 0 | 0
| 0 | 0 | Net benefit | 0 | 0 | 0 | 0 | 0 | 0 | 0 | 0 | 0 | 0 | 0 | 0 | 0 | 0 | 0 | 0 | 0 | 0 | 0 | 0 | 0 | 0 | 0 | 0 | 0 | 0 | 0 | 0 | 0 | 0

## 3.2.6 NPV (High Demand)
Economic inputs and assumptions
Scenario | Discount rate | Central
| Cost | Central
| VCR | Central
|  | Central | Lower bound | Upper bound
| Discount rate | 5.56% | 4.11% | 7%
| Cost | 100% | 80% | 120%
| VCR | 100% | 80% | 120%
Asset life for calculating annualised capex (years) | Option 1 | 45
| Option 2 | 45
| Option 3 | 45
| Option 4 | 45
| Option 5 | 45
| Option 6 | 15
| Option 7 | 0
| Option 8 | 0
| Option 9 | 0
| Option 10 | 0
|  |  |  | 1 | 2 | 3 | 4 | 5 | 6 | 7 | 8 | 9 | 10 | 11 | 12 | 13 | 14 | 15 | 16 | 17 | 18 | 19 | 20 | 21 | 22 | 23 | 24 | 25 | 26 | 27 | 28 | 29 | 30
|  |  |  | FY25 | FY26 | FY27 | FY28 | FY29 | FY30 | FY31 | FY32 | FY33 | FY34 | FY35 | FY36 | FY37 | FY38 | FY39 | FY40 | FY41 | FY42 | FY43 | FY44 | FY45 | FY46 | FY47 | FY48 | FY49 | FY50 | FY51 | FY52 | FY53 | FY54
Outputs | bar: 3 FY27; 7 FY31
Option 1
| Discounted | Undiscounted
| 0 | 0 | Capex | 0 | 0 | 0 | 0 | 0 | 0 | 0 | 0 | 0 | 0 | 0 | 0 | 0 | 0 | 0 | 0 | 0 | 0 | 0 | 0 | 0 | 0 | 0 | 0 | 0 | 0 | 0 | 0 | 0 | 0
| 0 | 0 | Opex | 0 | 0 | 0 | 0 | 0 | 0 | 0 | 0 | 0 | 0 | 0 | 0 | 0 | 0 | 0 | 0 | 0 | 0 | 0 | 0 | 0 | 0 | 0 | 0 | 0 | 0 | 0 | 0 | 0 | 0
| 0 | 0 | Reduction in unserved energy | 0 | 0 | 0 | 0 | 0 | 0 | 0 | 0 | 0 | 0 | 0 | 0 | 0 | 0 | 0 | 0 | 0 | 0 | 0 | 0 | 0 | 0 | 0 | 0 | 0 | 0 | 0 | 0 | 0 | 0
| 0 | 0 | Net benefit | 0 | 0 | 0 | 0 | 0 | 0 | 0 | 0 | 0 | 0 | 0 | 0 | 0 | 0 | 0 | 0 | 0 | 0 | 0 | 0 | 0 | 0 | 0 | 0 | 0 | 0 | 0 | 0 | 0 | 0
|  |  | EUE Value ($m, real $2024) | 1.9528 | 12.9987 | 24.9267 | 12.7518 | 16.2196 | 21.0349 | 26.9235 | 34.7598 | 45.2939 | 54.0514 | 65.2722 | 83.8067 | 93.8283 | 113.6393 | 127.1153 | 127.1153 | 127.1153 | 127.1153 | 127.1153 | 127.1153 | 127.1153 | 127.1153 | 127.1153 | 127.1153 | 127.1153 | 127.1153 | 127.1153 | 127.1153 | 127.1153 | 127.1153
Option 2
Determining Optimal Timing: | Discounted | Undiscounted
| 25.0873 | 27.9546 | Capex | 0 | 0 | 27.9546 | 0 | 0 | 0 | 0 | 0 | 0 | 0 | 0 | 0 | 0 | 0 | 0 | 0 | 0 | 0 | 0 | 0 | 0 | 0 | 0 | 0 | 0 | 0 | 0 | 0 | 0 | 0
| 3.4652 | 7.5477 | Opex | 0 | 0 | 0 | 0.27955 | 0.27955 | 0.27955 | 0.27955 | 0.27955 | 0.27955 | 0.27955 | 0.27955 | 0.27955 | 0.27955 | 0.27955 | 0.27955 | 0.27955 | 0.27955 | 0.27955 | 0.27955 | 0.27955 | 0.27955 | 0.27955 | 0.27955 | 0.27955 | 0.27955 | 0.27955 | 0.27955 | 0.27955 | 0.27955 | 0.27955
| 933.1873 | 2439.001 | Reduction in unserved energy | 0 | 0 | 0 | 12.7 | 16.1506 | 20.9454 | 26.699 | 34.2244 | 44.1512 | 52.2667 | 62.6791 | 79.8639 | 88.6328 | 106.4051 | 118.3927 | 118.3927 | 118.3927 | 118.3927 | 118.3927 | 118.3927 | 118.3927 | 118.3927 | 118.3927 | 118.3927 | 118.3927 | 118.3927 | 118.3927 | 118.3927 | 118.3927 | 118.3927
| 904.6348 | 2403.4987 | Net benefit | 0 | 0 | -27.9546 | 12.4205 | 15.8711 | 20.6659 | 26.4195 | 33.9449 | 43.8716 | 51.9871 | 62.3995 | 79.5843 | 88.3533 | 106.1256 | 118.1131 | 118.1131 | 118.1131 | 118.1131 | 118.1131 | 118.1131 | 118.1131 | 118.1131 | 118.1131 | 118.1131 | 118.1131 | 118.1131 | 118.1131 | 118.1131 | 118.1131 | 118.1131
|  |  | EUE Value ($m, real $2024) | 1.9528 | 12.9987 | 24.9267 | 0.05179 | 0.069005 | 0.089435 | 0.22444 | 0.5354 | 1.1427 | 1.7847 | 2.5931 | 3.9428 | 5.1955 | 7.2342 | 8.7226 | 8.7226 | 8.7226 | 8.7226 | 8.7226 | 8.7226 | 8.7226 | 8.7226 | 8.7226 | 8.7226 | 8.7226 | 8.7226 | 8.7226 | 8.7226 | 8.7226 | 8.7226
|  |  | Annualised capex | 0 | 0 | 1.5288 | 1.5288 | 1.5288 | 1.5288 | 1.5288 | 1.5288 | 1.5288 | 1.5288 | 1.5288 | 1.5288 | 1.5288 | 1.5288 | 1.5288 | 1.5288 | 1.5288 | 1.5288 | 1.5288 | 1.5288 | 1.5288 | 1.5288 | 1.5288 | 1.5288 | 1.5288 | 1.5288 | 1.5288 | 1.5288 | 1.5288 | 1.5288
|  |  | Annualised cost (capex+opex) | 0 | 0 | 1.5288 | 1.8083 | 1.8083 | 1.8083 | 1.8083 | 1.8083 | 1.8083 | 1.8083 | 1.8083 | 1.8083 | 1.8083 | 1.8083 | 1.8083 | 1.8083 | 1.8083 | 1.8083 | 1.8083 | 1.8083 | 1.8083 | 1.8083 | 1.8083 | 1.8083 | 1.8083 | 1.8083 | 1.8083 | 1.8083 | 1.8083 | 1.8083
|  |  | Optimal timing (interim calc) | 0 | 0 | 0 | 1 | 1 | 1 | 1 | 1 | 1 | 1 | 1 | 1 | 1 | 1 | 1 | 1 | 1 | 1 | 1 | 1 | 1 | 1 | 1 | 1 | 1 | 1 | 1 | 1 | 1 | 1
|  |  | Optimal timing | - | - | - | Yes | - | - | - | - | - | - | - | - | - | - | - | - | - | - | - | - | - | - | - | - | - | - | - | - | - | -
Adjusted For Optimal Timing: | 25.0873 | 27.9546 | Capex | 0 | 0 | 27.9546 | 0 | 0 | 0 | 0 | 0 | 0 | 0 | 0 | 0 | 0 | 0 | 0 | 0 | 0 | 0 | 0 | 0 | 0 | 0 | 0 | 0 | 0 | 0 | 0 | 0 | 0 | 0
| 3.4652 | 7.5477 | Opex | 0 | 0 | 0 | 0.27955 | 0.27955 | 0.27955 | 0.27955 | 0.27955 | 0.27955 | 0.27955 | 0.27955 | 0.27955 | 0.27955 | 0.27955 | 0.27955 | 0.27955 | 0.27955 | 0.27955 | 0.27955 | 0.27955 | 0.27955 | 0.27955 | 0.27955 | 0.27955 | 0.27955 | 0.27955 | 0.27955 | 0.27955 | 0.27955 | 0.27955
| 933.1873 | 2439.001 | Reduction in unserved energy | 0 | 0 | 0 | 12.7 | 16.1506 | 20.9454 | 26.699 | 34.2244 | 44.1512 | 52.2667 | 62.6791 | 79.8639 | 88.6328 | 106.4051 | 118.3927 | 118.3927 | 118.3927 | 118.3927 | 118.3927 | 118.3927 | 118.3927 | 118.3927 | 118.3927 | 118.3927 | 118.3927 | 118.3927 | 118.3927 | 118.3927 | 118.3927 | 118.3927
| 904.6348 | 2403.4987 | Net benefit | 0 | 0 | -27.9546 | 12.4205 | 15.8711 | 20.6659 | 26.4195 | 33.9449 | 43.8716 | 51.9871 | 62.3995 | 79.5843 | 88.3533 | 106.1256 | 118.1131 | 118.1131 | 118.1131 | 118.1131 | 118.1131 | 118.1131 | 118.1131 | 118.1131 | 118.1131 | 118.1131 | 118.1131 | 118.1131 | 118.1131 | 118.1131 | 118.1131 | 118.1131
Option 3
Determining Optimal Timing: | Discounted | Undiscounted
| 32.929 | 36.6925 | Capex | 0 | 0 | 36.6925 | 0 | 0 | 0 | 0 | 0 | 0 | 0 | 0 | 0 | 0 | 0 | 0 | 0 | 0 | 0 | 0 | 0 | 0 | 0 | 0 | 0 | 0 | 0 | 0 | 0 | 0 | 0
| 4.5484 | 9.907 | Opex | 0 | 0 | 0 | 0.36692 | 0.36692 | 0.36692 | 0.36692 | 0.36692 | 0.36692 | 0.36692 | 0.36692 | 0.36692 | 0.36692 | 0.36692 | 0.36692 | 0.36692 | 0.36692 | 0.36692 | 0.36692 | 0.36692 | 0.36692 | 0.36692 | 0.36692 | 0.36692 | 0.36692 | 0.36692 | 0.36692 | 0.36692 | 0.36692 | 0.36692
| 910.9656 | 2377.578 | Reduction in unserved energy | 0 | 0 | 0 | 12.7087 | 16.1629 | 20.8501 | 26.475 | 33.7973 | 43.4224 | 51.3305 | 61.471 | 78.0847 | 86.4516 | 103.6102 | 115.2008 | 115.2008 | 115.2008 | 115.2008 | 115.2008 | 115.2008 | 115.2008 | 115.2008 | 115.2008 | 115.2008 | 115.2008 | 115.2008 | 115.2008 | 115.2008 | 115.2008 | 115.2008
| 873.4883 | 2330.9786 | Net benefit | 0 | 0 | -36.6925 | 12.3417 | 15.796 | 20.4832 | 26.1081 | 33.4304 | 43.0555 | 50.9635 | 61.1041 | 77.7178 | 86.0847 | 103.2433 | 114.8339 | 114.8339 | 114.8339 | 114.8339 | 114.8339 | 114.8339 | 114.8339 | 114.8339 | 114.8339 | 114.8339 | 114.8339 | 114.8339 | 114.8339 | 114.8339 | 114.8339 | 114.8339
|  |  | EUE Value ($m, real $2024) | 1.9528 | 12.9987 | 24.9267 | 0.043148 | 0.056665 | 0.18477 | 0.44841 | 0.96251 | 1.8714 | 2.7209 | 3.8011 | 5.7219 | 7.3767 | 10.0292 | 11.9144 | 11.9144 | 11.9144 | 11.9144 | 11.9144 | 11.9144 | 11.9144 | 11.9144 | 11.9144 | 11.9144 | 11.9144 | 11.9144 | 11.9144 | 11.9144 | 11.9144 | 11.9144
|  |  | Annualised capex | 0 | 0 | 2.0066 | 2.0066 | 2.0066 | 2.0066 | 2.0066 | 2.0066 | 2.0066 | 2.0066 | 2.0066 | 2.0066 | 2.0066 | 2.0066 | 2.0066 | 2.0066 | 2.0066 | 2.0066 | 2.0066 | 2.0066 | 2.0066 | 2.0066 | 2.0066 | 2.0066 | 2.0066 | 2.0066 | 2.0066 | 2.0066 | 2.0066 | 2.0066
|  |  | Annualised cost (capex+opex) | 0 | 0 | 2.0066 | 2.3736 | 2.3736 | 2.3736 | 2.3736 | 2.3736 | 2.3736 | 2.3736 | 2.3736 | 2.3736 | 2.3736 | 2.3736 | 2.3736 | 2.3736 | 2.3736 | 2.3736 | 2.3736 | 2.3736 | 2.3736 | 2.3736 | 2.3736 | 2.3736 | 2.3736 | 2.3736 | 2.3736 | 2.3736 | 2.3736 | 2.3736
|  |  | Optimal timing (interim calc) | 0 | 0 | 0 | 1 | 1 | 1 | 1 | 1 | 1 | 1 | 1 | 1 | 1 | 1 | 1 | 1 | 1 | 1 | 1 | 1 | 1 | 1 | 1 | 1 | 1 | 1 | 1 | 1 | 1 | 1
|  |  | Optimal timing | - | - | - | Yes | - | - | - | - | - | - | - | - | - | - | - | - | - | - | - | - | - | - | - | - | - | - | - | - | - | -
Adjusted For Optimal Timing: | 32.929 | 36.6925 | Capex | 0 | 0 | 36.6925 | 0 | 0 | 0 | 0 | 0 | 0 | 0 | 0 | 0 | 0 | 0 | 0 | 0 | 0 | 0 | 0 | 0 | 0 | 0 | 0 | 0 | 0 | 0 | 0 | 0 | 0 | 0
| 4.5484 | 9.907 | Opex | 0 | 0 | 0 | 0.36692 | 0.36692 | 0.36692 | 0.36692 | 0.36692 | 0.36692 | 0.36692 | 0.36692 | 0.36692 | 0.36692 | 0.36692 | 0.36692 | 0.36692 | 0.36692 | 0.36692 | 0.36692 | 0.36692 | 0.36692 | 0.36692 | 0.36692 | 0.36692 | 0.36692 | 0.36692 | 0.36692 | 0.36692 | 0.36692 | 0.36692
| 910.9656 | 2377.578 | Reduction in unserved energy | 0 | 0 | 0 | 12.7087 | 16.1629 | 20.8501 | 26.475 | 33.7973 | 43.4224 | 51.3305 | 61.471 | 78.0847 | 86.4516 | 103.6102 | 115.2008 | 115.2008 | 115.2008 | 115.2008 | 115.2008 | 115.2008 | 115.2008 | 115.2008 | 115.2008 | 115.2008 | 115.2008 | 115.2008 | 115.2008 | 115.2008 | 115.2008 | 115.2008
| 873.4883 | 2330.9786 | Net benefit | 0 | 0 | -36.6925 | 12.3417 | 15.796 | 20.4832 | 26.1081 | 33.4304 | 43.0555 | 50.9635 | 61.1041 | 77.7178 | 86.0847 | 103.2433 | 114.8339 | 114.8339 | 114.8339 | 114.8339 | 114.8339 | 114.8339 | 114.8339 | 114.8339 | 114.8339 | 114.8339 | 114.8339 | 114.8339 | 114.8339 | 114.8339 | 114.8339 | 114.8339
Option 4
Determining Optimal Timing: | Discounted | Undiscounted
| 36.6711 | 40.8623 | Capex | 0 | 0 | 40.8623 | 0 | 0 | 0 | 0 | 0 | 0 | 0 | 0 | 0 | 0 | 0 | 0 | 0 | 0 | 0 | 0 | 0 | 0 | 0 | 0 | 0 | 0 | 0 | 0 | 0 | 0 | 0
| 5.0653 | 11.0328 | Opex | 0 | 0 | 0 | 0.40862 | 0.40862 | 0.40862 | 0.40862 | 0.40862 | 0.40862 | 0.40862 | 0.40862 | 0.40862 | 0.40862 | 0.40862 | 0.40862 | 0.40862 | 0.40862 | 0.40862 | 0.40862 | 0.40862 | 0.40862 | 0.40862 | 0.40862 | 0.40862 | 0.40862 | 0.40862 | 0.40862 | 0.40862 | 0.40862 | 0.40862
| 885.6842 | 2308.5512 | Reduction in unserved energy | 0 | 0 | 0 | 12.7202 | 16.0726 | 20.6492 | 26.1198 | 33.1954 | 42.5477 | 50.1992 | 60.0044 | 75.9278 | 83.9048 | 100.4249 | 111.6741 | 111.6741 | 111.6741 | 111.6741 | 111.6741 | 111.6741 | 111.6741 | 111.6741 | 111.6741 | 111.6741 | 111.6741 | 111.6741 | 111.6741 | 111.6741 | 111.6741 | 111.6741
| 843.9478 | 2256.656 | Net benefit | 0 | 0 | -40.8623 | 12.3116 | 15.6639 | 20.2406 | 25.7112 | 32.7868 | 42.1391 | 49.7906 | 59.5957 | 75.5192 | 83.4962 | 100.0163 | 111.2654 | 111.2654 | 111.2654 | 111.2654 | 111.2654 | 111.2654 | 111.2654 | 111.2654 | 111.2654 | 111.2654 | 111.2654 | 111.2654 | 111.2654 | 111.2654 | 111.2654 | 111.2654
|  |  | EUE Value ($m, real $2024) | 1.9528 | 12.9987 | 24.9267 | 0.031582 | 0.14705 | 0.38562 | 0.80363 | 1.5643 | 2.7462 | 3.8521 | 5.2678 | 7.8788 | 9.9235 | 13.2144 | 15.4412 | 15.4412 | 15.4412 | 15.4412 | 15.4412 | 15.4412 | 15.4412 | 15.4412 | 15.4412 | 15.4412 | 15.4412 | 15.4412 | 15.4412 | 15.4412 | 15.4412 | 15.4412
|  |  | Annualised capex | 0 | 0 | 2.2347 | 2.2347 | 2.2347 | 2.2347 | 2.2347 | 2.2347 | 2.2347 | 2.2347 | 2.2347 | 2.2347 | 2.2347 | 2.2347 | 2.2347 | 2.2347 | 2.2347 | 2.2347 | 2.2347 | 2.2347 | 2.2347 | 2.2347 | 2.2347 | 2.2347 | 2.2347 | 2.2347 | 2.2347 | 2.2347 | 2.2347 | 2.2347
|  |  | Annualised cost (capex+opex) | 0 | 0 | 2.2347 | 2.6433 | 2.6433 | 2.6433 | 2.6433 | 2.6433 | 2.6433 | 2.6433 | 2.6433 | 2.6433 | 2.6433 | 2.6433 | 2.6433 | 2.6433 | 2.6433 | 2.6433 | 2.6433 | 2.6433 | 2.6433 | 2.6433 | 2.6433 | 2.6433 | 2.6433 | 2.6433 | 2.6433 | 2.6433 | 2.6433 | 2.6433
|  |  | Optimal timing (interim calc) | 0 | 0 | 0 | 1 | 1 | 1 | 1 | 1 | 1 | 1 | 1 | 1 | 1 | 1 | 1 | 1 | 1 | 1 | 1 | 1 | 1 | 1 | 1 | 1 | 1 | 1 | 1 | 1 | 1 | 1
|  |  | Optimal timing | - | - | - | Yes | - | - | - | - | - | - | - | - | - | - | - | - | - | - | - | - | - | - | - | - | - | - | - | - | - | -
[11 empty] | 1 | 2 | 3 | 4 | 5 | 6 | 7 | 8 | 9 | 10 | 11 | 12 | 13 | 14 | 15 | 16 | 17 | 18 | 19
Adjusted For Optimal Timing: | 36.6711 | 40.8623 | Capex | 0 | 0 | 40.8623 | 0 | 0 | 0 | 0 | 0 | 0 | 0 | 0 | 0 | 0 | 0 | 0 | 0 | 0 | 0 | 0 | 0 | 0 | 0 | 0 | 0 | 0 | 0 | 0 | 0 | 0 | 0
| 5.0653 | 11.0328 | Opex | 0 | 0 | 0 | 0.40862 | 0.40862 | 0.40862 | 0.40862 | 0.40862 | 0.40862 | 0.40862 | 0.40862 | 0.40862 | 0.40862 | 0.40862 | 0.40862 | 0.40862 | 0.40862 | 0.40862 | 0.40862 | 0.40862 | 0.40862 | 0.40862 | 0.40862 | 0.40862 | 0.40862 | 0.40862 | 0.40862 | 0.40862 | 0.40862 | 0.40862
| 885.6842 | 2308.5512 | Reduction in unserved energy | 0 | 0 | 0 | 12.7202 | 16.0726 | 20.6492 | 26.1198 | 33.1954 | 42.5477 | 50.1992 | 60.0044 | 75.9278 | 83.9048 | 100.4249 | 111.6741 | 111.6741 | 111.6741 | 111.6741 | 111.6741 | 111.6741 | 111.6741 | 111.6741 | 111.6741 | 111.6741 | 111.6741 | 111.6741 | 111.6741 | 111.6741 | 111.6741 | 111.6741
| 843.9478 | 2256.656 | Net benefit | 0 | 0 | -40.8623 | 12.3116 | 15.6639 | 20.2406 | 25.7112 | 32.7868 | 42.1391 | 49.7906 | 59.5957 | 75.5192 | 83.4962 | 100.0163 | 111.2654 | 111.2654 | 111.2654 | 111.2654 | 111.2654 | 111.2654 | 111.2654 | 111.2654 | 111.2654 | 111.2654 | 111.2654 | 111.2654 | 111.2654 | 111.2654 | 111.2654 | 111.2654
Option 5
Determining Optimal Timing: | Discounted | Undiscounted
| 52.4309 | 58.4233 | Capex | 0 | 0 | 58.4233 | 0 | 0 | 0 | 0 | 0 | 0 | 0 | 0 | 0 | 0 | 0 | 0 | 0 | 0 | 0 | 0 | 0 | 0 | 0 | 0 | 0 | 0 | 0 | 0 | 0 | 0 | 0
| 7.2421 | 15.7743 | Opex | 0 | 0 | 0 | 0.58423 | 0.58423 | 0.58423 | 0.58423 | 0.58423 | 0.58423 | 0.58423 | 0.58423 | 0.58423 | 0.58423 | 0.58423 | 0.58423 | 0.58423 | 0.58423 | 0.58423 | 0.58423 | 0.58423 | 0.58423 | 0.58423 | 0.58423 | 0.58423 | 0.58423 | 0.58423 | 0.58423 | 0.58423 | 0.58423 | 0.58423
| 543.0982 | 1405.1321 | Reduction in unserved energy | 0 | 0 | 0 | 9.3469 | 11.484 | 14.2754 | 17.5005 | 21.6065 | 27.1146 | 31.4919 | 37.0171 | 45.9857 | 50.3654 | 60.1792 | 67.4228 | 67.4228 | 67.4228 | 67.4228 | 67.4228 | 67.4228 | 67.4228 | 67.4228 | 67.4228 | 67.4228 | 67.4228 | 67.4228 | 67.4228 | 67.4228 | 67.4228 | 67.4228
| 483.4252 | 1330.9345 | Net benefit | 0 | 0 | -58.4233 | 8.7627 | 10.8998 | 13.6911 | 16.9162 | 21.0222 | 26.5303 | 30.9077 | 36.4329 | 45.4015 | 49.7812 | 59.595 | 66.8386 | 66.8386 | 66.8386 | 66.8386 | 66.8386 | 66.8386 | 66.8386 | 66.8386 | 66.8386 | 66.8386 | 66.8386 | 66.8386 | 66.8386 | 66.8386 | 66.8386 | 66.8386
|  |  | EUE Value ($m, real $2024) | 1.9528 | 12.9987 | 24.9267 | 3.4049 | 4.7356 | 6.7595 | 9.423 | 13.1533 | 18.1793 | 22.5595 | 28.2551 | 37.8209 | 43.463 | 53.4601 | 59.6925 | 59.6925 | 59.6925 | 59.6925 | 59.6925 | 59.6925 | 59.6925 | 59.6925 | 59.6925 | 59.6925 | 59.6925 | 59.6925 | 59.6925 | 59.6925 | 59.6925 | 59.6925
|  |  | Annualised capex | 0 | 0 | 3.1951 | 3.1951 | 3.1951 | 3.1951 | 3.1951 | 3.1951 | 3.1951 | 3.1951 | 3.1951 | 3.1951 | 3.1951 | 3.1951 | 3.1951 | 3.1951 | 3.1951 | 3.1951 | 3.1951 | 3.1951 | 3.1951 | 3.1951 | 3.1951 | 3.1951 | 3.1951 | 3.1951 | 3.1951 | 3.1951 | 3.1951 | 3.1951
|  |  | Annualised cost (capex+opex) | 0 | 0 | 3.1951 | 3.7793 | 3.7793 | 3.7793 | 3.7793 | 3.7793 | 3.7793 | 3.7793 | 3.7793 | 3.7793 | 3.7793 | 3.7793 | 3.7793 | 3.7793 | 3.7793 | 3.7793 | 3.7793 | 3.7793 | 3.7793 | 3.7793 | 3.7793 | 3.7793 | 3.7793 | 3.7793 | 3.7793 | 3.7793 | 3.7793 | 3.7793
|  |  | Optimal timing (interim calc) | 0 | 0 | 0 | 1 | 1 | 1 | 1 | [19 empty] | 1 | 1 | 1 | 1 | bar: 1 to 19
|  |  | Optimal timing | - | - | - | Yes | - | - | - | [19 empty] | - | - | - | - | bar: 1 to 19
Adjusted For Optimal Timing: | 52.4309 | 58.4233 | Capex | 0 | 0 | 58.4233 | 0 | 0 | 0 | 0 | 0 | 0 | 0 | 0 | 0 | 0 | 0 | 0 | 0 | 0 | 0 | 0 | 0 | 0 | 0 | 0 | 0 | 0 | 0 | 0 | 0 | 0 | 0
| 7.2421 | 15.7743 | Opex | 0 | 0 | 0 | 0.58423 | 0.58423 | 0.58423 | 0.58423 | 0.58423 | 0.58423 | 0.58423 | 0.58423 | 0.58423 | 0.58423 | 0.58423 | 0.58423 | 0.58423 | 0.58423 | 0.58423 | 0.58423 | 0.58423 | 0.58423 | 0.58423 | 0.58423 | 0.58423 | 0.58423 | 0.58423 | 0.58423 | 0.58423 | 0.58423 | 0.58423
| 543.0982 | 1405.1321 | Reduction in unserved energy | 0 | 0 | 0 | 9.3469 | 11.484 | 14.2754 | 17.5005 | 21.6065 | 27.1146 | 31.4919 | 37.0171 | 45.9857 | 50.3654 | 60.1792 | 67.4228 | 67.4228 | 67.4228 | 67.4228 | 67.4228 | 67.4228 | 67.4228 | 67.4228 | 67.4228 | 67.4228 | 67.4228 | 67.4228 | 67.4228 | 67.4228 | 67.4228 | 67.4228
| 483.4252 | 1330.9345 | Net benefit | 0 | 0 | -58.4233 | 8.7627 | 10.8998 | 13.6911 | 16.9162 | 21.0222 | 26.5303 | 30.9077 | 36.4329 | 45.4015 | 49.7812 | 59.595 | 66.8386 | 66.8386 | 66.8386 | 66.8386 | 66.8386 | 66.8386 | 66.8386 | 66.8386 | 66.8386 | 66.8386 | 66.8386 | 66.8386 | 66.8386 | 66.8386 | 66.8386 | 66.8386
Option 6
Determining Optimal Timing: | Discounted | Undiscounted
| 75.8887 | 117.1115 | Capex | 0 | 0 | 58.5558 | 0 | 0 | 0 | 0 | 0 | 0 | 0 | 0 | 0 | 0 | 0 | 0 | 0 | 0 | 58.5558 | 0 | 0 | 0 | 0 | 0 | 0 | 0 | 0 | 0 | 0 | 0 | 0
| 7.2585 | 15.8101 | Opex | 0 | 0 | 0 | 0.58556 | 0.58556 | 0.58556 | 0.58556 | 0.58556 | 0.58556 | 0.58556 | 0.58556 | 0.58556 | 0.58556 | 0.58556 | 0.58556 | 0.58556 | 0.58556 | 0.58556 | 0.58556 | 0.58556 | 0.58556 | 0.58556 | 0.58556 | 0.58556 | 0.58556 | 0.58556 | 0.58556 | 0.58556 | 0.58556 | 0.58556
| 309.2759 | 800.9444 | Reduction in unserved energy | 0 | 0 | 0 | 5.5649 | 6.6845 | 8.247 | 10.1087 | 12.3126 | 15.3743 | 17.8379 | 20.7251 | 25.4831 | 27.8353 | 33.7764 | 38.5622 | 38.5622 | 38.5622 | 38.5622 | 38.5622 | 38.5622 | 38.5622 | 38.5622 | 38.5622 | 38.5622 | 38.5622 | 38.5622 | 38.5622 | 38.5622 | 38.5622 | 38.5622
| 226.1287 | 668.0229 | Net benefit | 0 | 0 | -58.5558 | 4.9793 | 6.0989 | 7.6614 | 9.5232 | 11.727 | 14.7888 | 17.2523 | 20.1396 | 24.8975 | 27.2497 | 33.1908 | 37.9766 | 37.9766 | 37.9766 | -20.5791 | 37.9766 | 37.9766 | 37.9766 | 37.9766 | 37.9766 | 37.9766 | 37.9766 | 37.9766 | 37.9766 | 37.9766 | 37.9766 | 37.9766
|  |  | EUE Value ($m, real $2024) | 1.9528 | 12.9987 | 24.9267 | 7.187 | 9.5351 | 12.7879 | 16.8147 | 22.4472 | 29.9196 | 36.2135 | 44.547 | 58.3236 | 65.993 | 79.863 | 88.5531 | 88.5531 | 88.5531 | 88.5531 | 88.5531 | 88.5531 | 88.5531 | 88.5531 | 88.5531 | 88.5531 | 88.5531 | 88.5531 | 88.5531 | 88.5531 | 88.5531 | 88.5531
|  |  | Annualised capex | 0 | 0 | 7.5906 | 7.5906 | 7.5906 | 7.5906 | 7.5906 | 7.5906 | 7.5906 | 7.5906 | 7.5906 | 7.5906 | 7.5906 | 7.5906 | 7.5906 | 7.5906 | 7.5906 | 7.5906 | 7.5906 | 7.5906 | 7.5906 | 7.5906 | 7.5906 | 7.5906 | 7.5906 | 7.5906 | 7.5906 | 7.5906 | 7.5906 | 7.5906
|  |  | Annualised cost (capex+opex) | 0 | 0 | 7.5906 | 8.1762 | 8.1762 | 8.1762 | 8.1762 | 8.1762 | 8.1762 | 8.1762 | 8.1762 | 8.1762 | 8.1762 | 8.1762 | 8.1762 | 8.1762 | 8.1762 | 8.1762 | 8.1762 | 8.1762 | 8.1762 | 8.1762 | 8.1762 | 8.1762 | 8.1762 | 8.1762 | 8.1762 | 8.1762 | 8.1762 | 8.1762
|  |  | Optimal timing (interim calc) | 0 | 0 | 0 | 0 | 0 | 1 | 1 | [19 empty] | 1 | 1 | 1 | 1 | bar: 1 to 19
|  |  | Optimal timing | - | - | - | - | - | Yes | - | [19 empty] | - | - | - | - | bar: 1 to 19
Adjusted For Optimal Timing: | 68.1049 | 117.1115 | Capex | 0 | 0 | 0 | 0 | 58.5558 | 0 | 0 | 0 | 0 | 0 | 0 | 0 | 0 | 0 | 0 | 0 | 0 | 0 | 0 | 58.5558 | 0 | 0 | 0 | 0 | 0 | 0 | 0 | 0 | 0 | 0
| 6.2891 | 14.6389 | Opex | 0 | 0 | 0 | 0 | 0 | 0.58556 | 0.58556 | 0.58556 | 0.58556 | 0.58556 | 0.58556 | 0.58556 | 0.58556 | 0.58556 | 0.58556 | 0.58556 | 0.58556 | 0.58556 | 0.58556 | 0.58556 | 0.58556 | 0.58556 | 0.58556 | 0.58556 | 0.58556 | 0.58556 | 0.58556 | 0.58556 | 0.58556 | 0.58556
| 299.1613 | 788.6951 | Reduction in unserved energy | 0 | 0 | 0 | 0 | 0 | 8.247 | 10.1087 | 12.3126 | 15.3743 | 17.8379 | 20.7251 | 25.4831 | 27.8353 | 33.7764 | 38.5622 | 38.5622 | 38.5622 | 38.5622 | 38.5622 | 38.5622 | 38.5622 | 38.5622 | 38.5622 | 38.5622 | 38.5622 | 38.5622 | 38.5622 | 38.5622 | 38.5622 | 38.5622
| 224.7673 | 656.9447 | Net benefit | 0 | 0 | 0 | 0 | -58.5558 | 7.6614 | 9.5232 | 11.727 | 14.7888 | 17.2523 | 20.1396 | 24.8975 | 27.2497 | 33.1908 | 37.9766 | 37.9766 | 37.9766 | 37.9766 | 37.9766 | -20.5791 | 37.9766 | 37.9766 | 37.9766 | 37.9766 | 37.9766 | 37.9766 | 37.9766 | 37.9766 | 37.9766 | 37.9766
Option 7
Determining Optimal Timing: | Discounted | Undiscounted
| 0 | 0 | Capex | 0 | 0 | 0 | 0 | 0 | 0 | 0 | 0 | 0 | 0 | 0 | 0 | 0 | 0 | 0 | 0 | 0 | 0 | 0 | 0 | 0 | 0 | 0 | 0 | 0 | 0 | 0 | 0 | 0 | 0
| 0 | 0 | Opex | 0 | 0 | 0 | 0 | 0 | 0 | 0 | 0 | 0 | 0 | 0 | 0 | 0 | 0 | 0 | 0 | 0 | 0 | 0 | 0 | 0 | 0 | 0 | 0 | 0 | 0 | 0 | 0 | 0 | 0
| 0 | 0 | Reduction in unserved energy | 0 | 0 | 0 | 0 | 0 | 0 | 0 | 0 | 0 | 0 | 0 | 0 | 0 | 0 | 0 | 0 | 0 | 0 | 0 | 0 | 0 | 0 | 0 | 0 | 0 | 0 | 0 | 0 | 0 | 0
| 0 | 0 | Net benefit | 0 | 0 | 0 | 0 | 0 | 0 | 0 | 0 | 0 | 0 | 0 | 0 | 0 | 0 | 0 | 0 | 0 | 0 | 0 | 0 | 0 | 0 | 0 | 0 | 0 | 0 | 0 | 0 | 0 | 0
|  |  | EUE Value ($m, real $2024) | 0 | 0 | 0 | 0 | 0 | 0 | 0 | 0 | 0 | 0 | 0 | 0 | 0 | 0 | 0 | 0 | 0 | 0 | 0 | 0 | 0 | 0 | 0 | 0 | 0 | 0 | 0 | 0 | 0 | 0
|  |  | Annualised capex | 0 | 0 | 0 | 0 | 0 | 0 | 0 | 0 | 0 | 0 | 0 | 0 | 0 | 0 | 0 | 0 | 0 | 0 | 0 | 0 | 0 | 0 | 0 | 0 | 0 | 0 | 0 | 0 | 0 | 0
|  |  | Annualised cost (capex+opex) | 0 | 0 | 0 | 0 | 0 | 0 | 0 | 0 | 0 | 0 | 0 | 0 | 0 | 0 | 0 | 0 | 0 | 0 | 0 | 0 | 0 | 0 | 0 | 0 | 0 | 0 | 0 | 0 | 0 | 0
|  |  | Optimal timing (interim calc) | 0 | 0 | 0 | 0 | 0 | 0 | 0 | 0 | 0 | 0 | 0 | 0 | 0 | 0 | 0 | 0 | 0 | 0 | 0 | 0 | 0 | 0 | 0 | 0 | 0 | 0 | 0 | 0 | 0 | 0
|  |  | Optimal timing | - | - | - | - | - | - | - | [19 empty] | - | - | - | - | bar: 1 to 19
Adjusted For Optimal Timing: | 0 | 0 | Capex | 0 | 0 | 0 | 0 | 0 | 0 | 0 | 0 | 0 | 0 | 0 | 0 | 0 | 0 | 0 | 0 | 0 | 0 | 0 | 0 | 0 | 0 | 0 | 0 | 0 | 0 | 0 | 0 | 0 | 0
| 0 | 0 | Opex | 0 | 0 | 0 | 0 | 0 | 0 | 0 | 0 | 0 | 0 | 0 | 0 | 0 | 0 | 0 | 0 | 0 | 0 | 0 | 0 | 0 | 0 | 0 | 0 | 0 | 0 | 0 | 0 | 0 | 0
| 0 | 0 | Reduction in unserved energy | 0 | 0 | 0 | 0 | 0 | 0 | 0 | 0 | 0 | 0 | 0 | 0 | 0 | 0 | 0 | 0 | 0 | 0 | 0 | 0 | 0 | 0 | 0 | 0 | 0 | 0 | 0 | 0 | 0 | 0
| 0 | 0 | Net benefit | 0 | 0 | 0 | 0 | 0 | 0 | 0 | 0 | 0 | 0 | 0 | 0 | 0 | 0 | 0 | 0 | 0 | 0 | 0 | 0 | 0 | 0 | 0 | 0 | 0 | 0 | 0 | 0 | 0 | 0
Option 8
Determining Optimal Timing: | Discounted | Undiscounted
| 0 | 0 | Capex | 0 | 0 | 0 | 0 | 0 | 0 | 0 | 0 | 0 | 0 | 0 | 0 | 0 | 0 | 0 | 0 | 0 | 0 | 0 | 0 | 0 | 0 | 0 | 0 | 0 | 0 | 0 | 0 | 0 | 0
| 0 | 0 | Opex | 0 | 0 | 0 | 0 | 0 | 0 | 0 | 0 | 0 | 0 | 0 | 0 | 0 | 0 | 0 | 0 | 0 | 0 | 0 | 0 | 0 | 0 | 0 | 0 | 0 | 0 | 0 | 0 | 0 | 0
| 0 | 0 | Reduction in unserved energy | 0 | 0 | 0 | 0 | 0 | 0 | 0 | 0 | 0 | 0 | 0 | 0 | 0 | 0 | 0 | 0 | 0 | 0 | 0 | 0 | 0 | 0 | 0 | 0 | 0 | 0 | 0 | 0 | 0 | 0
| 0 | 0 | Net benefit | 0 | 0 | 0 | 0 | 0 | 0 | 0 | 0 | 0 | 0 | 0 | 0 | 0 | 0 | 0 | 0 | 0 | 0 | 0 | 0 | 0 | 0 | 0 | 0 | 0 | 0 | 0 | 0 | 0 | 0
|  |  | EUE Value ($m, real $2024) | 0 | 0 | 0 | 0 | 0 | 0 | 0 | 0 | 0 | 0 | 0 | 0 | 0 | 0 | 0 | 0 | 0 | 0 | 0 | 0 | 0 | 0 | 0 | 0 | 0 | 0 | 0 | 0 | 0 | 0
|  |  | Annualised capex | 0 | 0 | 0 | 0 | 0 | 0 | 0 | 0 | 0 | 0 | 0 | 0 | 0 | 0 | 0 | 0 | 0 | 0 | 0 | 0 | 0 | 0 | 0 | 0 | 0 | 0 | 0 | 0 | 0 | 0
|  |  | Annualised cost (capex+opex) | 0 | 0 | 0 | 0 | 0 | 0 | 0 | 0 | 0 | 0 | 0 | 0 | 0 | 0 | 0 | 0 | 0 | 0 | 0 | 0 | 0 | 0 | 0 | 0 | 0 | 0 | 0 | 0 | 0 | 0
|  |  | Optimal timing (interim calc) | 0 | 0 | 0 | 0 | 0 | 0 | 0 | 0 | 0 | 0 | 0 | 0 | 0 | 0 | 0 | 0 | 0 | 0 | 0 | 0 | 0 | 0 | 0 | 0 | 0 | 0 | 0 | 0 | 0 | 0
|  |  | Optimal timing | - | - | - | - | - | - | - | [19 empty] | - | - | - | - | bar: 1 to 19
Adjusted For Optimal Timing: | 0 | 0 | Capex | 0 | 0 | 0 | 0 | 0 | 0 | 0 | 0 | 0 | 0 | 0 | 0 | 0 | 0 | 0 | 0 | 0 | 0 | 0 | 0 | 0 | 0 | 0 | 0 | 0 | 0 | 0 | 0 | 0 | 0
| 0 | 0 | Opex | 0 | 0 | 0 | 0 | 0 | 0 | 0 | 0 | 0 | 0 | 0 | 0 | 0 | 0 | 0 | 0 | 0 | 0 | 0 | 0 | 0 | 0 | 0 | 0 | 0 | 0 | 0 | 0 | 0 | 0
| 0 | 0 | Reduction in unserved energy | 0 | 0 | 0 | 0 | 0 | 0 | 0 | 0 | 0 | 0 | 0 | 0 | 0 | 0 | 0 | 0 | 0 | 0 | 0 | 0 | 0 | 0 | 0 | 0 | 0 | 0 | 0 | 0 | 0 | 0
| 0 | 0 | Net benefit | 0 | 0 | 0 | 0 | 0 | 0 | 0 | 0 | 0 | 0 | 0 | 0 | 0 | 0 | 0 | 0 | 0 | 0 | 0 | 0 | 0 | 0 | 0 | 0 | 0 | 0 | 0 | 0 | 0 | 0
Option 9
Determining Optimal Timing: | Discounted | Undiscounted
| 0 | 0 | Capex | 0 | 0 | 0 | 0 | 0 | 0 | 0 | 0 | 0 | 0 | 0 | 0 | 0 | 0 | 0 | 0 | 0 | 0 | 0 | 0 | 0 | 0 | 0 | 0 | 0 | 0 | 0 | 0 | 0 | 0
| 0 | 0 | Opex | 0 | 0 | 0 | 0 | 0 | 0 | 0 | 0 | 0 | 0 | 0 | 0 | 0 | 0 | 0 | 0 | 0 | 0 | 0 | 0 | 0 | 0 | 0 | 0 | 0 | 0 | 0 | 0 | 0 | 0
| 0 | 0 | Reduction in unserved energy | 0 | 0 | 0 | 0 | 0 | 0 | 0 | 0 | 0 | 0 | 0 | 0 | 0 | 0 | 0 | 0 | 0 | 0 | 0 | 0 | 0 | 0 | 0 | 0 | 0 | 0 | 0 | 0 | 0 | 0
| 0 | 0 | Net benefit | 0 | 0 | 0 | 0 | 0 | 0 | 0 | 0 | 0 | 0 | 0 | 0 | 0 | 0 | 0 | 0 | 0 | 0 | 0 | 0 | 0 | 0 | 0 | 0 | 0 | 0 | 0 | 0 | 0 | 0
|  |  | EUE Value ($m, real $2024) | 0 | 0 | 0 | 0 | 0 | 0 | 0 | 0 | 0 | 0 | 0 | 0 | 0 | 0 | 0 | 0 | 0 | 0 | 0 | 0 | 0 | 0 | 0 | 0 | 0 | 0 | 0 | 0 | 0 | 0
|  |  | Annualised capex | 0 | 0 | 0 | 0 | 0 | 0 | 0 | 0 | 0 | 0 | 0 | 0 | 0 | 0 | 0 | 0 | 0 | 0 | 0 | 0 | 0 | 0 | 0 | 0 | 0 | 0 | 0 | 0 | 0 | 0
|  |  | Annualised cost (capex+opex) | 0 | 0 | 0 | 0 | 0 | 0 | 0 | 0 | 0 | 0 | 0 | 0 | 0 | 0 | 0 | 0 | 0 | 0 | 0 | 0 | 0 | 0 | 0 | 0 | 0 | 0 | 0 | 0 | 0 | 0
|  |  | Optimal timing (interim calc) | 0 | 0 | 0 | 0 | 0 | 0 | 0 | 0 | 0 | 0 | 0 | 0 | 0 | 0 | 0 | 0 | 0 | 0 | 0 | 0 | 0 | 0 | 0 | 0 | 0 | 0 | 0 | 0 | 0 | 0
|  |  | Optimal timing | - | - | - | - | - | - | - | [19 empty] | - | - | - | - | bar: 1 to 19
Adjusted For Optimal Timing: | 0 | 0 | Capex | 0 | 0 | 0 | 0 | 0 | 0 | 0 | 0 | 0 | 0 | 0 | 0 | 0 | 0 | 0 | 0 | 0 | 0 | 0 | 0 | 0 | 0 | 0 | 0 | 0 | 0 | 0 | 0 | 0 | 0
| 0 | 0 | Opex | 0 | 0 | 0 | 0 | 0 | 0 | 0 | 0 | 0 | 0 | 0 | 0 | 0 | 0 | 0 | 0 | 0 | 0 | 0 | 0 | 0 | 0 | 0 | 0 | 0 | 0 | 0 | 0 | 0 | 0
| 0 | 0 | Reduction in unserved energy | 0 | 0 | 0 | 0 | 0 | 0 | 0 | 0 | 0 | 0 | 0 | 0 | 0 | 0 | 0 | 0 | 0 | 0 | 0 | 0 | 0 | 0 | 0 | 0 | 0 | 0 | 0 | 0 | 0 | 0
| 0 | 0 | Net benefit | 0 | 0 | 0 | 0 | 0 | 0 | 0 | 0 | 0 | 0 | 0 | 0 | 0 | 0 | 0 | 0 | 0 | 0 | 0 | 0 | 0 | 0 | 0 | 0 | 0 | 0 | 0 | 0 | 0 | 0
Option 10
Determining Optimal Timing: | Discounted | Undiscounted
| 0 | 0 | Capex | 0 | 0 | 0 | 0 | 0 | 0 | 0 | 0 | 0 | 0 | 0 | 0 | 0 | 0 | 0 | 0 | 0 | 0 | 0 | 0 | 0 | 0 | 0 | 0 | 0 | 0 | 0 | 0 | 0 | 0
| 0 | 0 | Opex | 0 | 0 | 0 | 0 | 0 | 0 | 0 | 0 | 0 | 0 | 0 | 0 | 0 | 0 | 0 | 0 | 0 | 0 | 0 | 0 | 0 | 0 | 0 | 0 | 0 | 0 | 0 | 0 | 0 | 0
| 0 | 0 | Reduction in unserved energy | 0 | 0 | 0 | 0 | 0 | 0 | 0 | 0 | 0 | 0 | 0 | 0 | 0 | 0 | 0 | 0 | 0 | 0 | 0 | 0 | 0 | 0 | 0 | 0 | 0 | 0 | 0 | 0 | 0 | 0
| 0 | 0 | Net benefit | 0 | 0 | 0 | 0 | 0 | 0 | 0 | 0 | 0 | 0 | 0 | 0 | 0 | 0 | 0 | 0 | 0 | 0 | 0 | 0 | 0 | 0 | 0 | 0 | 0 | 0 | 0 | 0 | 0 | 0
|  |  | EUE Value ($m, real $2024) | 0 | 0 | 0 | 0 | 0 | 0 | 0 | 0 | 0 | 0 | 0 | 0 | 0 | 0 | 0 | 0 | 0 | 0 | 0 | 0 | 0 | 0 | 0 | 0 | 0 | 0 | 0 | 0 | 0 | 0
|  |  | Annualised capex | 0 | 0 | 0 | 0 | 0 | 0 | 0 | 0 | 0 | 0 | 0 | 0 | 0 | 0 | 0 | 0 | 0 | 0 | 0 | 0 | 0 | 0 | 0 | 0 | 0 | 0 | 0 | 0 | 0 | 0
|  |  | Annualised cost (capex+opex) | 0 | 0 | 0 | 0 | 0 | 0 | 0 | 0 | 0 | 0 | 0 | 0 | 0 | 0 | 0 | 0 | 0 | 0 | 0 | 0 | 0 | 0 | 0 | 0 | 0 | 0 | 0 | 0 | 0 | 0
|  |  | Optimal timing (interim calc) | 0 | 0 | 0 | 0 | 0 | 0 | 0 | 0 | 0 | 0 | 0 | 0 | 0 | 0 | 0 | 0 | 0 | 0 | 0 | 0 | 0 | 0 | 0 | 0 | 0 | 0 | 0 | 0 | 0 | 0
|  |  | Optimal timing | - | - | - | - | - | - | - | [19 empty] | - | - | - | - | bar: 1 to 19
Adjusted For Optimal Timing: | 0 | 0 | Capex | 0 | 0 | 0 | 0 | 0 | 0 | 0 | 0 | 0 | 0 | 0 | 0 | 0 | 0 | 0 | 0 | 0 | 0 | 0 | 0 | 0 | 0 | 0 | 0 | 0 | 0 | 0 | 0 | 0 | 0
| 0 | 0 | Opex | 0 | 0 | 0 | 0 | 0 | 0 | 0 | 0 | 0 | 0 | 0 | 0 | 0 | 0 | 0 | 0 | 0 | 0 | 0 | 0 | 0 | 0 | 0 | 0 | 0 | 0 | 0 | 0 | 0 | 0
| 0 | 0 | Reduction in unserved energy | 0 | 0 | 0 | 0 | 0 | 0 | 0 | 0 | 0 | 0 | 0 | 0 | 0 | 0 | 0 | 0 | 0 | 0 | 0 | 0 | 0 | 0 | 0 | 0 | 0 | 0 | 0 | 0 | 0 | 0
| 0 | 0 | Net benefit | 0 | 0 | 0 | 0 | 0 | 0 | 0 | 0 | 0 | 0 | 0 | 0 | 0 | 0 | 0 | 0 | 0 | 0 | 0 | 0 | 0 | 0 | 0 | 0 | 0 | 0 | 0 | 0 | 0 | 0

## 3.2.7 NPV (Low VCR)
Economic inputs and assumptions
Scenario | Discount rate | Central
| Cost | Central
| VCR | Lower bound
|  | Central | Lower bound | Upper bound
| Discount rate | 5.56% | 4.11% | 7%
| Cost | 100% | 80% | 120%
| VCR | 100% | 80% | 120%
Asset life for calculating annualised capex (years) | Option 1 | 45
| Option 2 | 45
| Option 3 | 45
| Option 4 | 45
| Option 5 | 45
| Option 6 | 15
| Option 7 | 0
| Option 8 | 0
| Option 9 | 0
| Option 10 | 0
|  |  |  | 1 | 2 | 3 | 4 | 5 | 6 | 7 | 8 | 9 | 10 | 11 | 12 | 13 | 14 | 15 | 16 | 17 | 18 | 19 | 20 | 21 | 22 | 23 | 24 | 25 | 26 | 27 | 28 | 29 | 30
|  |  |  | FY25 | FY26 | FY27 | FY28 | FY29 | FY30 | FY31 | FY32 | FY33 | FY34 | FY35 | FY36 | FY37 | FY38 | FY39 | FY40 | FY41 | FY42 | FY43 | FY44 | FY45 | FY46 | FY47 | FY48 | FY49 | FY50 | FY51 | FY52 | FY53 | FY54
Outputs | bar: 3 FY27; 7 FY31
Option 1
| Discounted | Undiscounted
| 0 | 0 | Capex | 0 | 0 | 0 | 0 | 0 | 0 | 0 | 0 | 0 | 0 | 0 | 0 | 0 | 0 | 0 | 0 | 0 | 0 | 0 | 0 | 0 | 0 | 0 | 0 | 0 | 0 | 0 | 0 | 0 | 0
| 0 | 0 | Opex | 0 | 0 | 0 | 0 | 0 | 0 | 0 | 0 | 0 | 0 | 0 | 0 | 0 | 0 | 0 | 0 | 0 | 0 | 0 | 0 | 0 | 0 | 0 | 0 | 0 | 0 | 0 | 0 | 0 | 0
| 0 | 0 | Reduction in unserved energy | 0 | 0 | 0 | 0 | 0 | 0 | 0 | 0 | 0 | 0 | 0 | 0 | 0 | 0 | 0 | 0 | 0 | 0 | 0 | 0 | 0 | 0 | 0 | 0 | 0 | 0 | 0 | 0 | 0 | 0
| 0 | 0 | Net benefit | 0 | 0 | 0 | 0 | 0 | 0 | 0 | 0 | 0 | 0 | 0 | 0 | 0 | 0 | 0 | 0 | 0 | 0 | 0 | 0 | 0 | 0 | 0 | 0 | 0 | 0 | 0 | 0 | 0 | 0
|  |  | EUE Value ($m, real $2024) | 0.058707 | 2.3366 | 5.6437 | 2.1482 | 2.9942 | 4.3317 | 6.1018 | 8.6362 | 12.0448 | 15.0121 | 18.8843 | 25.3686 | 29.2051 | 36.1013 | 40.4193 | 40.4193 | 40.4193 | 40.4193 | 40.4193 | 40.4193 | 40.4193 | 40.4193 | 40.4193 | 40.4193 | 40.4193 | 40.4193 | 40.4193 | 40.4193 | 40.4193 | 40.4193
Option 2
Determining Optimal Timing: | Discounted | Undiscounted
| 25.0873 | 27.9546 | Capex | 0 | 0 | 27.9546 | 0 | 0 | 0 | 0 | 0 | 0 | 0 | 0 | 0 | 0 | 0 | 0 | 0 | 0 | 0 | 0 | 0 | 0 | 0 | 0 | 0 | 0 | 0 | 0 | 0 | 0 | 0
| 3.4652 | 7.5477 | Opex | 0 | 0 | 0 | 0.27955 | 0.27955 | 0.27955 | 0.27955 | 0.27955 | 0.27955 | 0.27955 | 0.27955 | 0.27955 | 0.27955 | 0.27955 | 0.27955 | 0.27955 | 0.27955 | 0.27955 | 0.27955 | 0.27955 | 0.27955 | 0.27955 | 0.27955 | 0.27955 | 0.27955 | 0.27955 | 0.27955 | 0.27955 | 0.27955 | 0.27955
| 294.2895 | 786.8364 | Reduction in unserved energy | 0 | 0 | 0 | 2.135 | 2.9768 | 4.3084 | 6.0683 | 8.5883 | 11.9761 | 14.9212 | 18.7603 | 25.0756 | 28.7193 | 35.2499 | 39.2536 | 39.2536 | 39.2536 | 39.2536 | 39.2536 | 39.2536 | 39.2536 | 39.2536 | 39.2536 | 39.2536 | 39.2536 | 39.2536 | 39.2536 | 39.2536 | 39.2536 | 39.2536
| 265.737 | 751.3342 | Net benefit | 0 | 0 | -27.9546 | 1.8555 | 2.6973 | 4.0289 | 5.7887 | 8.3088 | 11.6965 | 14.6416 | 18.4808 | 24.7961 | 28.4398 | 34.9704 | 38.974 | 38.974 | 38.974 | 38.974 | 38.974 | 38.974 | 38.974 | 38.974 | 38.974 | 38.974 | 38.974 | 38.974 | 38.974 | 38.974 | 38.974 | 38.974
|  |  | EUE Value ($m, real $2024) | 0.058707 | 2.3366 | 5.6437 | 0.01319 | 0.017368 | 0.023314 | 0.033532 | 0.047856 | 0.068766 | 0.090952 | 0.12403 | 0.29299 | 0.48583 | 0.85132 | 1.1657 | 1.1657 | 1.1657 | 1.1657 | 1.1657 | 1.1657 | 1.1657 | 1.1657 | 1.1657 | 1.1657 | 1.1657 | 1.1657 | 1.1657 | 1.1657 | 1.1657 | 1.1657
|  |  | Annualised capex | 0 | 0 | 1.5288 | 1.5288 | 1.5288 | 1.5288 | 1.5288 | 1.5288 | 1.5288 | 1.5288 | 1.5288 | 1.5288 | 1.5288 | 1.5288 | 1.5288 | 1.5288 | 1.5288 | 1.5288 | 1.5288 | 1.5288 | 1.5288 | 1.5288 | 1.5288 | 1.5288 | 1.5288 | 1.5288 | 1.5288 | 1.5288 | 1.5288 | 1.5288
|  |  | Annualised cost (capex+opex) | 0 | 0 | 1.5288 | 1.8083 | 1.8083 | 1.8083 | 1.8083 | 1.8083 | 1.8083 | 1.8083 | 1.8083 | 1.8083 | 1.8083 | 1.8083 | 1.8083 | 1.8083 | 1.8083 | 1.8083 | 1.8083 | 1.8083 | 1.8083 | 1.8083 | 1.8083 | 1.8083 | 1.8083 | 1.8083 | 1.8083 | 1.8083 | 1.8083 | 1.8083
|  |  | Optimal timing (interim calc) | 0 | 0 | 0 | 1 | 1 | 1 | 1 | 1 | 1 | 1 | 1 | 1 | 1 | 1 | 1 | 1 | 1 | 1 | 1 | 1 | 1 | 1 | 1 | 1 | 1 | 1 | 1 | 1 | 1 | 1
|  |  | Optimal timing | - | - | - | Yes | - | - | - | - | - | - | - | - | - | - | - | - | - | - | - | - | - | - | - | - | - | - | - | - | - | -
Adjusted For Optimal Timing: | 25.0873 | 27.9546 | Capex | 0 | 0 | 27.9546 | 0 | 0 | 0 | 0 | 0 | 0 | 0 | 0 | 0 | 0 | 0 | 0 | 0 | 0 | 0 | 0 | 0 | 0 | 0 | 0 | 0 | 0 | 0 | 0 | 0 | 0 | 0
| 3.4652 | 7.5477 | Opex | 0 | 0 | 0 | 0.27955 | 0.27955 | 0.27955 | 0.27955 | 0.27955 | 0.27955 | 0.27955 | 0.27955 | 0.27955 | 0.27955 | 0.27955 | 0.27955 | 0.27955 | 0.27955 | 0.27955 | 0.27955 | 0.27955 | 0.27955 | 0.27955 | 0.27955 | 0.27955 | 0.27955 | 0.27955 | 0.27955 | 0.27955 | 0.27955 | 0.27955
| 294.2895 | 786.8364 | Reduction in unserved energy | 0 | 0 | 0 | 2.135 | 2.9768 | 4.3084 | 6.0683 | 8.5883 | 11.9761 | 14.9212 | 18.7603 | 25.0756 | 28.7193 | 35.2499 | 39.2536 | 39.2536 | 39.2536 | 39.2536 | 39.2536 | 39.2536 | 39.2536 | 39.2536 | 39.2536 | 39.2536 | 39.2536 | 39.2536 | 39.2536 | 39.2536 | 39.2536 | 39.2536
| 265.737 | 751.3342 | Net benefit | 0 | 0 | -27.9546 | 1.8555 | 2.6973 | 4.0289 | 5.7887 | 8.3088 | 11.6965 | 14.6416 | 18.4808 | 24.7961 | 28.4398 | 34.9704 | 38.974 | 38.974 | 38.974 | 38.974 | 38.974 | 38.974 | 38.974 | 38.974 | 38.974 | 38.974 | 38.974 | 38.974 | 38.974 | 38.974 | 38.974 | 38.974
Option 3
Determining Optimal Timing: | Discounted | Undiscounted
| 32.929 | 36.6925 | Capex | 0 | 0 | 36.6925 | 0 | 0 | 0 | 0 | 0 | 0 | 0 | 0 | 0 | 0 | 0 | 0 | 0 | 0 | 0 | 0 | 0 | 0 | 0 | 0 | 0 | 0 | 0 | 0 | 0 | 0 | 0
| 4.5484 | 9.907 | Opex | 0 | 0 | 0 | 0.36692 | 0.36692 | 0.36692 | 0.36692 | 0.36692 | 0.36692 | 0.36692 | 0.36692 | 0.36692 | 0.36692 | 0.36692 | 0.36692 | 0.36692 | 0.36692 | 0.36692 | 0.36692 | 0.36692 | 0.36692 | 0.36692 | 0.36692 | 0.36692 | 0.36692 | 0.36692 | 0.36692 | 0.36692 | 0.36692 | 0.36692
| 290.2768 | 775.1502 | Reduction in unserved energy | 0 | 0 | 0 | 2.1371 | 2.9799 | 4.3129 | 6.0754 | 8.5987 | 11.9904 | 14.8945 | 18.6352 | 24.8316 | 28.3537 | 34.7096 | 38.6019 | 38.6019 | 38.6019 | 38.6019 | 38.6019 | 38.6019 | 38.6019 | 38.6019 | 38.6019 | 38.6019 | 38.6019 | 38.6019 | 38.6019 | 38.6019 | 38.6019 | 38.6019
| 252.7995 | 728.5507 | Net benefit | 0 | 0 | -36.6925 | 1.7702 | 2.6129 | 3.946 | 5.7085 | 8.2318 | 11.6235 | 14.5275 | 18.2683 | 24.4646 | 27.9867 | 34.3427 | 38.235 | 38.235 | 38.235 | 38.235 | 38.235 | 38.235 | 38.235 | 38.235 | 38.235 | 38.235 | 38.235 | 38.235 | 38.235 | 38.235 | 38.235 | 38.235
|  |  | EUE Value ($m, real $2024) | 0.058707 | 2.3366 | 5.6437 | 0.011111 | 0.014299 | 0.018785 | 0.026438 | 0.037474 | 0.054372 | 0.11767 | 0.24914 | 0.53703 | 0.85146 | 1.3916 | 1.8174 | 1.8174 | 1.8174 | 1.8174 | 1.8174 | 1.8174 | 1.8174 | 1.8174 | 1.8174 | 1.8174 | 1.8174 | 1.8174 | 1.8174 | 1.8174 | 1.8174 | 1.8174
|  |  | Annualised capex | 0 | 0 | 2.0066 | 2.0066 | 2.0066 | 2.0066 | 2.0066 | 2.0066 | 2.0066 | 2.0066 | 2.0066 | 2.0066 | 2.0066 | 2.0066 | 2.0066 | 2.0066 | 2.0066 | 2.0066 | 2.0066 | 2.0066 | 2.0066 | 2.0066 | 2.0066 | 2.0066 | 2.0066 | 2.0066 | 2.0066 | 2.0066 | 2.0066 | 2.0066
|  |  | Annualised cost (capex+opex) | 0 | 0 | 2.0066 | 2.3736 | 2.3736 | 2.3736 | 2.3736 | 2.3736 | 2.3736 | 2.3736 | 2.3736 | 2.3736 | 2.3736 | 2.3736 | 2.3736 | 2.3736 | 2.3736 | 2.3736 | 2.3736 | 2.3736 | 2.3736 | 2.3736 | 2.3736 | 2.3736 | 2.3736 | 2.3736 | 2.3736 | 2.3736 | 2.3736 | 2.3736
|  |  | Optimal timing (interim calc) | 0 | 0 | 0 | 0 | 1 | 1 | 1 | 1 | 1 | 1 | 1 | 1 | 1 | 1 | 1 | 1 | 1 | 1 | 1 | 1 | 1 | 1 | 1 | 1 | 1 | 1 | 1 | 1 | 1 | 1
|  |  | Optimal timing | - | - | - | - | Yes | - | - | - | - | - | - | - | - | - | - | - | - | - | - | - | - | - | - | - | - | - | - | - | - | -
Adjusted For Optimal Timing: | 31.1946 | 36.6925 | Capex | 0 | 0 | 0 | 36.6925 | 0 | 0 | 0 | 0 | 0 | 0 | 0 | 0 | 0 | 0 | 0 | 0 | 0 | 0 | 0 | 0 | 0 | 0 | 0 | 0 | 0 | 0 | 0 | 0 | 0 | 0
| 4.2364 | 9.54 | Opex | 0 | 0 | 0 | 0 | 0.36692 | 0.36692 | 0.36692 | 0.36692 | 0.36692 | 0.36692 | 0.36692 | 0.36692 | 0.36692 | 0.36692 | 0.36692 | 0.36692 | 0.36692 | 0.36692 | 0.36692 | 0.36692 | 0.36692 | 0.36692 | 0.36692 | 0.36692 | 0.36692 | 0.36692 | 0.36692 | 0.36692 | 0.36692 | 0.36692
| 288.4599 | 773.0131 | Reduction in unserved energy | 0 | 0 | 0 | 0 | 2.9799 | 4.3129 | 6.0754 | 8.5987 | 11.9904 | 14.8945 | 18.6352 | 24.8316 | 28.3537 | 34.7096 | 38.6019 | 38.6019 | 38.6019 | 38.6019 | 38.6019 | 38.6019 | 38.6019 | 38.6019 | 38.6019 | 38.6019 | 38.6019 | 38.6019 | 38.6019 | 38.6019 | 38.6019 | 38.6019
| 253.0289 | 726.7805 | Net benefit | 0 | 0 | 0 | -36.6925 | 2.6129 | 3.946 | 5.7085 | 8.2318 | 11.6235 | 14.5275 | 18.2683 | 24.4646 | 27.9867 | 34.3427 | 38.235 | 38.235 | 38.235 | 38.235 | 38.235 | 38.235 | 38.235 | 38.235 | 38.235 | 38.235 | 38.235 | 38.235 | 38.235 | 38.235 | 38.235 | 38.235
Option 4
Determining Optimal Timing: | Discounted | Undiscounted
| 36.6711 | 40.8623 | Capex | 0 | 0 | 40.8623 | 0 | 0 | 0 | 0 | 0 | 0 | 0 | 0 | 0 | 0 | 0 | 0 | 0 | 0 | 0 | 0 | 0 | 0 | 0 | 0 | 0 | 0 | 0 | 0 | 0 | 0 | 0
| 5.0653 | 11.0328 | Opex | 0 | 0 | 0 | 0.40862 | 0.40862 | 0.40862 | 0.40862 | 0.40862 | 0.40862 | 0.40862 | 0.40862 | 0.40862 | 0.40862 | 0.40862 | 0.40862 | 0.40862 | 0.40862 | 0.40862 | 0.40862 | 0.40862 | 0.40862 | 0.40862 | 0.40862 | 0.40862 | 0.40862 | 0.40862 | 0.40862 | 0.40862 | 0.40862 | 0.40862
| 285.318 | 760.9504 | Reduction in unserved energy | 0 | 0 | 0 | 2.1408 | 2.9848 | 4.3195 | 6.0855 | 8.6135 | 11.9475 | 14.7775 | 18.4285 | 24.4654 | 27.85 | 34.0558 | 37.8301 | 37.8301 | 37.8301 | 37.8301 | 37.8301 | 37.8301 | 37.8301 | 37.8301 | 37.8301 | 37.8301 | 37.8301 | 37.8301 | 37.8301 | 37.8301 | 37.8301 | 37.8301
| 243.5816 | 709.0553 | Net benefit | 0 | 0 | -40.8623 | 1.7322 | 2.5762 | 3.9109 | 5.6769 | 8.2049 | 11.5388 | 14.3688 | 18.0198 | 24.0568 | 27.4414 | 33.6471 | 37.4215 | 37.4215 | 37.4215 | 37.4215 | 37.4215 | 37.4215 | 37.4215 | 37.4215 | 37.4215 | 37.4215 | 37.4215 | 37.4215 | 37.4215 | 37.4215 | 37.4215 | 37.4215
|  |  | EUE Value ($m, real $2024) | 0.058707 | 2.3366 | 5.6437 | 0.0074498 | 0.0093942 | 0.012194 | 0.016334 | 0.022702 | 0.097349 | 0.23467 | 0.45588 | 0.90323 | 1.3551 | 2.0455 | 2.5892 | 2.5892 | 2.5892 | 2.5892 | 2.5892 | 2.5892 | 2.5892 | 2.5892 | 2.5892 | 2.5892 | 2.5892 | 2.5892 | 2.5892 | 2.5892 | 2.5892 | 2.5892
|  |  | Annualised capex | 0 | 0 | 2.2347 | 2.2347 | 2.2347 | 2.2347 | 2.2347 | 2.2347 | 2.2347 | 2.2347 | 2.2347 | 2.2347 | 2.2347 | 2.2347 | 2.2347 | 2.2347 | 2.2347 | 2.2347 | 2.2347 | 2.2347 | 2.2347 | 2.2347 | 2.2347 | 2.2347 | 2.2347 | 2.2347 | 2.2347 | 2.2347 | 2.2347 | 2.2347
|  |  | Annualised cost (capex+opex) | 0 | 0 | 2.2347 | 2.6433 | 2.6433 | 2.6433 | 2.6433 | 2.6433 | 2.6433 | 2.6433 | 2.6433 | 2.6433 | 2.6433 | 2.6433 | 2.6433 | 2.6433 | 2.6433 | 2.6433 | 2.6433 | 2.6433 | 2.6433 | 2.6433 | 2.6433 | 2.6433 | 2.6433 | 2.6433 | 2.6433 | 2.6433 | 2.6433 | 2.6433
|  |  | Optimal timing (interim calc) | 0 | 0 | 0 | 0 | 1 | 1 | 1 | 1 | 1 | 1 | 1 | 1 | 1 | 1 | 1 | 1 | 1 | 1 | 1 | 1 | 1 | 1 | 1 | 1 | 1 | 1 | 1 | 1 | 1 | 1
|  |  | Optimal timing | - | - | - | - | Yes | - | - | - | - | - | - | - | - | - | - | - | - | - | - | - | - | - | - | - | - | - | - | - | - | -
[11 empty] | 1 | 2 | 3 | 4 | 5 | 6 | 7 | 8 | 9 | 10 | 11 | 12 | 13 | 14 | 15 | 16 | 17 | 18 | 19
Adjusted For Optimal Timing: | 34.7396 | 40.8623 | Capex | 0 | 0 | 0 | 40.8623 | 0 | 0 | 0 | 0 | 0 | 0 | 0 | 0 | 0 | 0 | 0 | 0 | 0 | 0 | 0 | 0 | 0 | 0 | 0 | 0 | 0 | 0 | 0 | 0 | 0 | 0
| 4.7179 | 10.6242 | Opex | 0 | 0 | 0 | 0 | 0.40862 | 0.40862 | 0.40862 | 0.40862 | 0.40862 | 0.40862 | 0.40862 | 0.40862 | 0.40862 | 0.40862 | 0.40862 | 0.40862 | 0.40862 | 0.40862 | 0.40862 | 0.40862 | 0.40862 | 0.40862 | 0.40862 | 0.40862 | 0.40862 | 0.40862 | 0.40862 | 0.40862 | 0.40862 | 0.40862
| 283.498 | 758.8096 | Reduction in unserved energy | 0 | 0 | 0 | 0 | 2.9848 | 4.3195 | 6.0855 | 8.6135 | 11.9475 | 14.7775 | 18.4285 | 24.4654 | 27.85 | 34.0558 | 37.8301 | 37.8301 | 37.8301 | 37.8301 | 37.8301 | 37.8301 | 37.8301 | 37.8301 | 37.8301 | 37.8301 | 37.8301 | 37.8301 | 37.8301 | 37.8301 | 37.8301 | 37.8301
| 244.0405 | 707.3231 | Net benefit | 0 | 0 | 0 | -40.8623 | 2.5762 | 3.9109 | 5.6769 | 8.2049 | 11.5388 | 14.3688 | 18.0198 | 24.0568 | 27.4414 | 33.6471 | 37.4215 | 37.4215 | 37.4215 | 37.4215 | 37.4215 | 37.4215 | 37.4215 | 37.4215 | 37.4215 | 37.4215 | 37.4215 | 37.4215 | 37.4215 | 37.4215 | 37.4215 | 37.4215
Option 5
Determining Optimal Timing: | Discounted | Undiscounted
| 52.4309 | 58.4233 | Capex | 0 | 0 | 58.4233 | 0 | 0 | 0 | 0 | 0 | 0 | 0 | 0 | 0 | 0 | 0 | 0 | 0 | 0 | 0 | 0 | 0 | 0 | 0 | 0 | 0 | 0 | 0 | 0 | 0 | 0 | 0
| 7.2421 | 15.7743 | Opex | 0 | 0 | 0 | 0.58423 | 0.58423 | 0.58423 | 0.58423 | 0.58423 | 0.58423 | 0.58423 | 0.58423 | 0.58423 | 0.58423 | 0.58423 | 0.58423 | 0.58423 | 0.58423 | 0.58423 | 0.58423 | 0.58423 | 0.58423 | 0.58423 | 0.58423 | 0.58423 | 0.58423 | 0.58423 | 0.58423 | 0.58423 | 0.58423 | 0.58423
| 186.0724 | 489.7866 | Reduction in unserved energy | 0 | 0 | 0 | 1.9451 | 2.5883 | 3.554 | 4.7667 | 6.4419 | 8.5415 | 10.2743 | 12.5451 | 16.2097 | 18.1057 | 21.7935 | 23.9388 | 23.9388 | 23.9388 | 23.9388 | 23.9388 | 23.9388 | 23.9388 | 23.9388 | 23.9388 | 23.9388 | 23.9388 | 23.9388 | 23.9388 | 23.9388 | 23.9388 | 23.9388
| 126.3994 | 415.5891 | Net benefit | 0 | 0 | -58.4233 | 1.3608 | 2.0041 | 2.9697 | 4.1824 | 5.8576 | 7.9573 | 9.6901 | 11.9609 | 15.6255 | 17.5214 | 21.2092 | 23.3546 | 23.3546 | 23.3546 | 23.3546 | 23.3546 | 23.3546 | 23.3546 | 23.3546 | 23.3546 | 23.3546 | 23.3546 | 23.3546 | 23.3546 | 23.3546 | 23.3546 | 23.3546
|  |  | EUE Value ($m, real $2024) | 0.058707 | 2.3366 | 5.6437 | 0.20318 | 0.40585 | 0.77776 | 1.3352 | 2.1943 | 3.5033 | 4.7378 | 6.3393 | 9.1589 | 11.0995 | 14.3078 | 16.4805 | 16.4805 | 16.4805 | 16.4805 | 16.4805 | 16.4805 | 16.4805 | 16.4805 | 16.4805 | 16.4805 | 16.4805 | 16.4805 | 16.4805 | 16.4805 | 16.4805 | 16.4805
|  |  | Annualised capex | 0 | 0 | 3.1951 | 3.1951 | 3.1951 | 3.1951 | 3.1951 | 3.1951 | 3.1951 | 3.1951 | 3.1951 | 3.1951 | 3.1951 | 3.1951 | 3.1951 | 3.1951 | 3.1951 | 3.1951 | 3.1951 | 3.1951 | 3.1951 | 3.1951 | 3.1951 | 3.1951 | 3.1951 | 3.1951 | 3.1951 | 3.1951 | 3.1951 | 3.1951
|  |  | Annualised cost (capex+opex) | 0 | 0 | 3.1951 | 3.7793 | 3.7793 | 3.7793 | 3.7793 | 3.7793 | 3.7793 | 3.7793 | 3.7793 | 3.7793 | 3.7793 | 3.7793 | 3.7793 | 3.7793 | 3.7793 | 3.7793 | 3.7793 | 3.7793 | 3.7793 | 3.7793 | 3.7793 | 3.7793 | 3.7793 | 3.7793 | 3.7793 | 3.7793 | 3.7793 | 3.7793
|  |  | Optimal timing (interim calc) | 0 | 0 | 0 | 0 | 0 | 0 | 1 | [19 empty] | 1 | 1 | 1 | 1 | bar: 1 to 19
|  |  | Optimal timing | - | - | - | - | - | - | Yes | [19 empty] | - | - | - | - | bar: 1 to 19
Adjusted For Optimal Timing: | 44.5748 | 58.4233 | Capex | 0 | 0 | 0 | 0 | 0 | 58.4233 | 0 | 0 | 0 | 0 | 0 | 0 | 0 | 0 | 0 | 0 | 0 | 0 | 0 | 0 | 0 | 0 | 0 | 0 | 0 | 0 | 0 | 0 | 0 | 0
| 5.8291 | 14.0216 | Opex | 0 | 0 | 0 | 0 | 0 | 0 | 0.58423 | 0.58423 | 0.58423 | 0.58423 | 0.58423 | 0.58423 | 0.58423 | 0.58423 | 0.58423 | 0.58423 | 0.58423 | 0.58423 | 0.58423 | 0.58423 | 0.58423 | 0.58423 | 0.58423 | 0.58423 | 0.58423 | 0.58423 | 0.58423 | 0.58423 | 0.58423 | 0.58423
| 179.6227 | 481.6993 | Reduction in unserved energy | 0 | 0 | 0 | 0 | 0 | 0 | 4.7667 | 6.4419 | 8.5415 | 10.2743 | 12.5451 | 16.2097 | 18.1057 | 21.7935 | 23.9388 | 23.9388 | 23.9388 | 23.9388 | 23.9388 | 23.9388 | 23.9388 | 23.9388 | 23.9388 | 23.9388 | 23.9388 | 23.9388 | 23.9388 | 23.9388 | 23.9388 | 23.9388
| 129.2188 | 409.2544 | Net benefit | 0 | 0 | 0 | 0 | 0 | -58.4233 | 4.1824 | 5.8576 | 7.9573 | 9.6901 | 11.9609 | 15.6255 | 17.5214 | 21.2092 | 23.3546 | 23.3546 | 23.3546 | 23.3546 | 23.3546 | 23.3546 | 23.3546 | 23.3546 | 23.3546 | 23.3546 | 23.3546 | 23.3546 | 23.3546 | 23.3546 | 23.3546 | 23.3546
Option 6
Determining Optimal Timing: | Discounted | Undiscounted
| 75.8887 | 117.1115 | Capex | 0 | 0 | 58.5558 | 0 | 0 | 0 | 0 | 0 | 0 | 0 | 0 | 0 | 0 | 0 | 0 | 0 | 0 | 58.5558 | 0 | 0 | 0 | 0 | 0 | 0 | 0 | 0 | 0 | 0 | 0 | 0
| 7.2585 | 15.8101 | Opex | 0 | 0 | 0 | 0.58556 | 0.58556 | 0.58556 | 0.58556 | 0.58556 | 0.58556 | 0.58556 | 0.58556 | 0.58556 | 0.58556 | 0.58556 | 0.58556 | 0.58556 | 0.58556 | 0.58556 | 0.58556 | 0.58556 | 0.58556 | 0.58556 | 0.58556 | 0.58556 | 0.58556 | 0.58556 | 0.58556 | 0.58556 | 0.58556 | 0.58556
| 106.6177 | 279.3555 | Reduction in unserved energy | 0 | 0 | 0 | 1.2464 | 1.6085 | 2.2132 | 2.9677 | 3.9007 | 5.0031 | 5.9501 | 7.2674 | 9.2915 | 10.2976 | 12.3493 | 13.5788 | 13.5788 | 13.5788 | 13.5788 | 13.5788 | 13.5788 | 13.5788 | 13.5788 | 13.5788 | 13.5788 | 13.5788 | 13.5788 | 13.5788 | 13.5788 | 13.5788 | 13.5788
| 23.4705 | 146.434 | Net benefit | 0 | 0 | -58.5558 | 0.66081 | 1.023 | 1.6276 | 2.3821 | 3.3152 | 4.4175 | 5.3646 | 6.6818 | 8.7059 | 9.712 | 11.7638 | 12.9932 | 12.9932 | 12.9932 | -45.5626 | 12.9932 | 12.9932 | 12.9932 | 12.9932 | 12.9932 | 12.9932 | 12.9932 | 12.9932 | 12.9932 | 12.9932 | 12.9932 | 12.9932
|  |  | EUE Value ($m, real $2024) | 0.058707 | 2.3366 | 5.6437 | 0.90186 | 1.3857 | 2.1185 | 3.1341 | 4.7355 | 7.0417 | 9.062 | 11.6169 | 16.0771 | 18.9076 | 23.7519 | 26.8406 | 26.8406 | 26.8406 | 26.8406 | 26.8406 | 26.8406 | 26.8406 | 26.8406 | 26.8406 | 26.8406 | 26.8406 | 26.8406 | 26.8406 | 26.8406 | 26.8406 | 26.8406
|  |  | Annualised capex | 0 | 0 | 7.5906 | 7.5906 | 7.5906 | 7.5906 | 7.5906 | 7.5906 | 7.5906 | 7.5906 | 7.5906 | 7.5906 | 7.5906 | 7.5906 | 7.5906 | 7.5906 | 7.5906 | 7.5906 | 7.5906 | 7.5906 | 7.5906 | 7.5906 | 7.5906 | 7.5906 | 7.5906 | 7.5906 | 7.5906 | 7.5906 | 7.5906 | 7.5906
|  |  | Annualised cost (capex+opex) | 0 | 0 | 7.5906 | 8.1762 | 8.1762 | 8.1762 | 8.1762 | 8.1762 | 8.1762 | 8.1762 | 8.1762 | 8.1762 | 8.1762 | 8.1762 | 8.1762 | 8.1762 | 8.1762 | 8.1762 | 8.1762 | 8.1762 | 8.1762 | 8.1762 | 8.1762 | 8.1762 | 8.1762 | 8.1762 | 8.1762 | 8.1762 | 8.1762 | 8.1762
|  |  | Optimal timing (interim calc) | 0 | 0 | 0 | 0 | 0 | 0 | 0 | 0 | 0 | 0 | 0 | 1 | 1 | 1 | 1 | 1 | 1 | 1 | 1 | 1 | 1 | 1 | 1 | 1 | 1 | 1 | 1 | 1 | 1 | 1
|  |  | Optimal timing | - | - | - | - | - | - | - | - | - | - | - | Yes | - | - | - | - | - | - | - | - | - | - | - | - | - | - | - | - | - | -
Adjusted For Optimal Timing: | 49.2246 | 117.1115 | Capex | 0 | 0 | 0 | 0 | 0 | 0 | 0 | 0 | 0 | 0 | 58.5558 | 0 | 0 | 0 | 0 | 0 | 0 | 0 | 0 | 0 | 0 | 0 | 0 | 0 | 0 | 58.5558 | 0 | 0 | 0 | 0
| 3.9377 | 11.1256 | Opex | 0 | 0 | 0 | 0 | 0 | 0 | 0 | 0 | 0 | 0 | 0 | 0.58556 | 0.58556 | 0.58556 | 0.58556 | 0.58556 | 0.58556 | 0.58556 | 0.58556 | 0.58556 | 0.58556 | 0.58556 | 0.58556 | 0.58556 | 0.58556 | 0.58556 | 0.58556 | 0.58556 | 0.58556 | 0.58556
| 86.6264 | 249.1984 | Reduction in unserved energy | 0 | 0 | 0 | 0 | 0 | 0 | 0 | 0 | 0 | 0 | 0 | 9.2915 | 10.2976 | 12.3493 | 13.5788 | 13.5788 | 13.5788 | 13.5788 | 13.5788 | 13.5788 | 13.5788 | 13.5788 | 13.5788 | 13.5788 | 13.5788 | 13.5788 | 13.5788 | 13.5788 | 13.5788 | 13.5788
| 33.4641 | 120.9613 | Net benefit | 0 | 0 | 0 | 0 | 0 | 0 | 0 | 0 | 0 | 0 | -58.5558 | 8.7059 | 9.712 | 11.7638 | 12.9932 | 12.9932 | 12.9932 | 12.9932 | 12.9932 | 12.9932 | 12.9932 | 12.9932 | 12.9932 | 12.9932 | 12.9932 | -45.5626 | 12.9932 | 12.9932 | 12.9932 | 12.9932
Option 7
Determining Optimal Timing: | Discounted | Undiscounted
| 0 | 0 | Capex | 0 | 0 | 0 | 0 | 0 | 0 | 0 | 0 | 0 | 0 | 0 | 0 | 0 | 0 | 0 | 0 | 0 | 0 | 0 | 0 | 0 | 0 | 0 | 0 | 0 | 0 | 0 | 0 | 0 | 0
| 0 | 0 | Opex | 0 | 0 | 0 | 0 | 0 | 0 | 0 | 0 | 0 | 0 | 0 | 0 | 0 | 0 | 0 | 0 | 0 | 0 | 0 | 0 | 0 | 0 | 0 | 0 | 0 | 0 | 0 | 0 | 0 | 0
| 0 | 0 | Reduction in unserved energy | 0 | 0 | 0 | 0 | 0 | 0 | 0 | 0 | 0 | 0 | 0 | 0 | 0 | 0 | 0 | 0 | 0 | 0 | 0 | 0 | 0 | 0 | 0 | 0 | 0 | 0 | 0 | 0 | 0 | 0
| 0 | 0 | Net benefit | 0 | 0 | 0 | 0 | 0 | 0 | 0 | 0 | 0 | 0 | 0 | 0 | 0 | 0 | 0 | 0 | 0 | 0 | 0 | 0 | 0 | 0 | 0 | 0 | 0 | 0 | 0 | 0 | 0 | 0
|  |  | EUE Value ($m, real $2024) | 0 | 0 | 0 | 0 | 0 | 0 | 0 | 0 | 0 | 0 | 0 | 0 | 0 | 0 | 0 | 0 | 0 | 0 | 0 | 0 | 0 | 0 | 0 | 0 | 0 | 0 | 0 | 0 | 0 | 0
|  |  | Annualised capex | 0 | 0 | 0 | 0 | 0 | 0 | 0 | 0 | 0 | 0 | 0 | 0 | 0 | 0 | 0 | 0 | 0 | 0 | 0 | 0 | 0 | 0 | 0 | 0 | 0 | 0 | 0 | 0 | 0 | 0
|  |  | Annualised cost (capex+opex) | 0 | 0 | 0 | 0 | 0 | 0 | 0 | 0 | 0 | 0 | 0 | 0 | 0 | 0 | 0 | 0 | 0 | 0 | 0 | 0 | 0 | 0 | 0 | 0 | 0 | 0 | 0 | 0 | 0 | 0
|  |  | Optimal timing (interim calc) | 0 | 0 | 0 | 0 | 0 | 0 | 0 | 0 | 0 | 0 | 0 | 0 | 0 | 0 | 0 | 0 | 0 | 0 | 0 | 0 | 0 | 0 | 0 | 0 | 0 | 0 | 0 | 0 | 0 | 0
|  |  | Optimal timing | - | - | - | - | - | - | - | [19 empty] | - | - | - | - | bar: 1 to 19
Adjusted For Optimal Timing: | 0 | 0 | Capex | 0 | 0 | 0 | 0 | 0 | 0 | 0 | 0 | 0 | 0 | 0 | 0 | 0 | 0 | 0 | 0 | 0 | 0 | 0 | 0 | 0 | 0 | 0 | 0 | 0 | 0 | 0 | 0 | 0 | 0
| 0 | 0 | Opex | 0 | 0 | 0 | 0 | 0 | 0 | 0 | 0 | 0 | 0 | 0 | 0 | 0 | 0 | 0 | 0 | 0 | 0 | 0 | 0 | 0 | 0 | 0 | 0 | 0 | 0 | 0 | 0 | 0 | 0
| 0 | 0 | Reduction in unserved energy | 0 | 0 | 0 | 0 | 0 | 0 | 0 | 0 | 0 | 0 | 0 | 0 | 0 | 0 | 0 | 0 | 0 | 0 | 0 | 0 | 0 | 0 | 0 | 0 | 0 | 0 | 0 | 0 | 0 | 0
| 0 | 0 | Net benefit | 0 | 0 | 0 | 0 | 0 | 0 | 0 | 0 | 0 | 0 | 0 | 0 | 0 | 0 | 0 | 0 | 0 | 0 | 0 | 0 | 0 | 0 | 0 | 0 | 0 | 0 | 0 | 0 | 0 | 0
Option 8
Determining Optimal Timing: | Discounted | Undiscounted
| 0 | 0 | Capex | 0 | 0 | 0 | 0 | 0 | 0 | 0 | 0 | 0 | 0 | 0 | 0 | 0 | 0 | 0 | 0 | 0 | 0 | 0 | 0 | 0 | 0 | 0 | 0 | 0 | 0 | 0 | 0 | 0 | 0
| 0 | 0 | Opex | 0 | 0 | 0 | 0 | 0 | 0 | 0 | 0 | 0 | 0 | 0 | 0 | 0 | 0 | 0 | 0 | 0 | 0 | 0 | 0 | 0 | 0 | 0 | 0 | 0 | 0 | 0 | 0 | 0 | 0
| 0 | 0 | Reduction in unserved energy | 0 | 0 | 0 | 0 | 0 | 0 | 0 | 0 | 0 | 0 | 0 | 0 | 0 | 0 | 0 | 0 | 0 | 0 | 0 | 0 | 0 | 0 | 0 | 0 | 0 | 0 | 0 | 0 | 0 | 0
| 0 | 0 | Net benefit | 0 | 0 | 0 | 0 | 0 | 0 | 0 | 0 | 0 | 0 | 0 | 0 | 0 | 0 | 0 | 0 | 0 | 0 | 0 | 0 | 0 | 0 | 0 | 0 | 0 | 0 | 0 | 0 | 0 | 0
|  |  | EUE Value ($m, real $2024) | 0 | 0 | 0 | 0 | 0 | 0 | 0 | 0 | 0 | 0 | 0 | 0 | 0 | 0 | 0 | 0 | 0 | 0 | 0 | 0 | 0 | 0 | 0 | 0 | 0 | 0 | 0 | 0 | 0 | 0
|  |  | Annualised capex | 0 | 0 | 0 | 0 | 0 | 0 | 0 | 0 | 0 | 0 | 0 | 0 | 0 | 0 | 0 | 0 | 0 | 0 | 0 | 0 | 0 | 0 | 0 | 0 | 0 | 0 | 0 | 0 | 0 | 0
|  |  | Annualised cost (capex+opex) | 0 | 0 | 0 | 0 | 0 | 0 | 0 | 0 | 0 | 0 | 0 | 0 | 0 | 0 | 0 | 0 | 0 | 0 | 0 | 0 | 0 | 0 | 0 | 0 | 0 | 0 | 0 | 0 | 0 | 0
|  |  | Optimal timing (interim calc) | 0 | 0 | 0 | 0 | 0 | 0 | 0 | 0 | 0 | 0 | 0 | 0 | 0 | 0 | 0 | 0 | 0 | 0 | 0 | 0 | 0 | 0 | 0 | 0 | 0 | 0 | 0 | 0 | 0 | 0
|  |  | Optimal timing | - | - | - | - | - | - | - | [19 empty] | - | - | - | - | bar: 1 to 19
Adjusted For Optimal Timing: | 0 | 0 | Capex | 0 | 0 | 0 | 0 | 0 | 0 | 0 | 0 | 0 | 0 | 0 | 0 | 0 | 0 | 0 | 0 | 0 | 0 | 0 | 0 | 0 | 0 | 0 | 0 | 0 | 0 | 0 | 0 | 0 | 0
| 0 | 0 | Opex | 0 | 0 | 0 | 0 | 0 | 0 | 0 | 0 | 0 | 0 | 0 | 0 | 0 | 0 | 0 | 0 | 0 | 0 | 0 | 0 | 0 | 0 | 0 | 0 | 0 | 0 | 0 | 0 | 0 | 0
| 0 | 0 | Reduction in unserved energy | 0 | 0 | 0 | 0 | 0 | 0 | 0 | 0 | 0 | 0 | 0 | 0 | 0 | 0 | 0 | 0 | 0 | 0 | 0 | 0 | 0 | 0 | 0 | 0 | 0 | 0 | 0 | 0 | 0 | 0
| 0 | 0 | Net benefit | 0 | 0 | 0 | 0 | 0 | 0 | 0 | 0 | 0 | 0 | 0 | 0 | 0 | 0 | 0 | 0 | 0 | 0 | 0 | 0 | 0 | 0 | 0 | 0 | 0 | 0 | 0 | 0 | 0 | 0
Option 9
Determining Optimal Timing: | Discounted | Undiscounted
| 0 | 0 | Capex | 0 | 0 | 0 | 0 | 0 | 0 | 0 | 0 | 0 | 0 | 0 | 0 | 0 | 0 | 0 | 0 | 0 | 0 | 0 | 0 | 0 | 0 | 0 | 0 | 0 | 0 | 0 | 0 | 0 | 0
| 0 | 0 | Opex | 0 | 0 | 0 | 0 | 0 | 0 | 0 | 0 | 0 | 0 | 0 | 0 | 0 | 0 | 0 | 0 | 0 | 0 | 0 | 0 | 0 | 0 | 0 | 0 | 0 | 0 | 0 | 0 | 0 | 0
| 0 | 0 | Reduction in unserved energy | 0 | 0 | 0 | 0 | 0 | 0 | 0 | 0 | 0 | 0 | 0 | 0 | 0 | 0 | 0 | 0 | 0 | 0 | 0 | 0 | 0 | 0 | 0 | 0 | 0 | 0 | 0 | 0 | 0 | 0
| 0 | 0 | Net benefit | 0 | 0 | 0 | 0 | 0 | 0 | 0 | 0 | 0 | 0 | 0 | 0 | 0 | 0 | 0 | 0 | 0 | 0 | 0 | 0 | 0 | 0 | 0 | 0 | 0 | 0 | 0 | 0 | 0 | 0
|  |  | EUE Value ($m, real $2024) | 0 | 0 | 0 | 0 | 0 | 0 | 0 | 0 | 0 | 0 | 0 | 0 | 0 | 0 | 0 | 0 | 0 | 0 | 0 | 0 | 0 | 0 | 0 | 0 | 0 | 0 | 0 | 0 | 0 | 0
|  |  | Annualised capex | 0 | 0 | 0 | 0 | 0 | 0 | 0 | 0 | 0 | 0 | 0 | 0 | 0 | 0 | 0 | 0 | 0 | 0 | 0 | 0 | 0 | 0 | 0 | 0 | 0 | 0 | 0 | 0 | 0 | 0
|  |  | Annualised cost (capex+opex) | 0 | 0 | 0 | 0 | 0 | 0 | 0 | 0 | 0 | 0 | 0 | 0 | 0 | 0 | 0 | 0 | 0 | 0 | 0 | 0 | 0 | 0 | 0 | 0 | 0 | 0 | 0 | 0 | 0 | 0
|  |  | Optimal timing (interim calc) | 0 | 0 | 0 | 0 | 0 | 0 | 0 | 0 | 0 | 0 | 0 | 0 | 0 | 0 | 0 | 0 | 0 | 0 | 0 | 0 | 0 | 0 | 0 | 0 | 0 | 0 | 0 | 0 | 0 | 0
|  |  | Optimal timing | - | - | - | - | - | - | - | [19 empty] | - | - | - | - | bar: 1 to 19
Adjusted For Optimal Timing: | 0 | 0 | Capex | 0 | 0 | 0 | 0 | 0 | 0 | 0 | 0 | 0 | 0 | 0 | 0 | 0 | 0 | 0 | 0 | 0 | 0 | 0 | 0 | 0 | 0 | 0 | 0 | 0 | 0 | 0 | 0 | 0 | 0
| 0 | 0 | Opex | 0 | 0 | 0 | 0 | 0 | 0 | 0 | 0 | 0 | 0 | 0 | 0 | 0 | 0 | 0 | 0 | 0 | 0 | 0 | 0 | 0 | 0 | 0 | 0 | 0 | 0 | 0 | 0 | 0 | 0
| 0 | 0 | Reduction in unserved energy | 0 | 0 | 0 | 0 | 0 | 0 | 0 | 0 | 0 | 0 | 0 | 0 | 0 | 0 | 0 | 0 | 0 | 0 | 0 | 0 | 0 | 0 | 0 | 0 | 0 | 0 | 0 | 0 | 0 | 0
| 0 | 0 | Net benefit | 0 | 0 | 0 | 0 | 0 | 0 | 0 | 0 | 0 | 0 | 0 | 0 | 0 | 0 | 0 | 0 | 0 | 0 | 0 | 0 | 0 | 0 | 0 | 0 | 0 | 0 | 0 | 0 | 0 | 0
Option 10
Determining Optimal Timing: | Discounted | Undiscounted
| 0 | 0 | Capex | 0 | 0 | 0 | 0 | 0 | 0 | 0 | 0 | 0 | 0 | 0 | 0 | 0 | 0 | 0 | 0 | 0 | 0 | 0 | 0 | 0 | 0 | 0 | 0 | 0 | 0 | 0 | 0 | 0 | 0
| 0 | 0 | Opex | 0 | 0 | 0 | 0 | 0 | 0 | 0 | 0 | 0 | 0 | 0 | 0 | 0 | 0 | 0 | 0 | 0 | 0 | 0 | 0 | 0 | 0 | 0 | 0 | 0 | 0 | 0 | 0 | 0 | 0
| 0 | 0 | Reduction in unserved energy | 0 | 0 | 0 | 0 | 0 | 0 | 0 | 0 | 0 | 0 | 0 | 0 | 0 | 0 | 0 | 0 | 0 | 0 | 0 | 0 | 0 | 0 | 0 | 0 | 0 | 0 | 0 | 0 | 0 | 0
| 0 | 0 | Net benefit | 0 | 0 | 0 | 0 | 0 | 0 | 0 | 0 | 0 | 0 | 0 | 0 | 0 | 0 | 0 | 0 | 0 | 0 | 0 | 0 | 0 | 0 | 0 | 0 | 0 | 0 | 0 | 0 | 0 | 0
|  |  | EUE Value ($m, real $2024) | 0 | 0 | 0 | 0 | 0 | 0 | 0 | 0 | 0 | 0 | 0 | 0 | 0 | 0 | 0 | 0 | 0 | 0 | 0 | 0 | 0 | 0 | 0 | 0 | 0 | 0 | 0 | 0 | 0 | 0
|  |  | Annualised capex | 0 | 0 | 0 | 0 | 0 | 0 | 0 | 0 | 0 | 0 | 0 | 0 | 0 | 0 | 0 | 0 | 0 | 0 | 0 | 0 | 0 | 0 | 0 | 0 | 0 | 0 | 0 | 0 | 0 | 0
|  |  | Annualised cost (capex+opex) | 0 | 0 | 0 | 0 | 0 | 0 | 0 | 0 | 0 | 0 | 0 | 0 | 0 | 0 | 0 | 0 | 0 | 0 | 0 | 0 | 0 | 0 | 0 | 0 | 0 | 0 | 0 | 0 | 0 | 0
|  |  | Optimal timing (interim calc) | 0 | 0 | 0 | 0 | 0 | 0 | 0 | 0 | 0 | 0 | 0 | 0 | 0 | 0 | 0 | 0 | 0 | 0 | 0 | 0 | 0 | 0 | 0 | 0 | 0 | 0 | 0 | 0 | 0 | 0
|  |  | Optimal timing | - | - | - | - | - | - | - | [19 empty] | - | - | - | - | bar: 1 to 19
Adjusted For Optimal Timing: | 0 | 0 | Capex | 0 | 0 | 0 | 0 | 0 | 0 | 0 | 0 | 0 | 0 | 0 | 0 | 0 | 0 | 0 | 0 | 0 | 0 | 0 | 0 | 0 | 0 | 0 | 0 | 0 | 0 | 0 | 0 | 0 | 0
| 0 | 0 | Opex | 0 | 0 | 0 | 0 | 0 | 0 | 0 | 0 | 0 | 0 | 0 | 0 | 0 | 0 | 0 | 0 | 0 | 0 | 0 | 0 | 0 | 0 | 0 | 0 | 0 | 0 | 0 | 0 | 0 | 0
| 0 | 0 | Reduction in unserved energy | 0 | 0 | 0 | 0 | 0 | 0 | 0 | 0 | 0 | 0 | 0 | 0 | 0 | 0 | 0 | 0 | 0 | 0 | 0 | 0 | 0 | 0 | 0 | 0 | 0 | 0 | 0 | 0 | 0 | 0
| 0 | 0 | Net benefit | 0 | 0 | 0 | 0 | 0 | 0 | 0 | 0 | 0 | 0 | 0 | 0 | 0 | 0 | 0 | 0 | 0 | 0 | 0 | 0 | 0 | 0 | 0 | 0 | 0 | 0 | 0 | 0 | 0 | 0

## 3.2.8 NPV (High VCR)
Economic inputs and assumptions
Scenario | Discount rate | Central
| Cost | Central
| VCR | Upper bound
|  | Central | Lower bound | Upper bound
| Discount rate | 5.56% | 4.11% | 7%
| Cost | 100% | 80% | 120%
| VCR | 100% | 80% | 120%
Asset life for calculating annualised capex (years) | Option 1 | 45
| Option 2 | 45
| Option 3 | 45
| Option 4 | 45
| Option 5 | 45
| Option 6 | 15
| Option 7 | 0
| Option 8 | 0
| Option 9 | 0
| Option 10 | 0
|  |  |  | 1 | 2 | 3 | 4 | 5 | 6 | 7 | 8 | 9 | 10 | 11 | 12 | 13 | 14 | 15 | 16 | 17 | 18 | 19 | 20 | 21 | 22 | 23 | 24 | 25 | 26 | 27 | 28 | 29 | 30
|  |  |  | FY25 | FY26 | FY27 | FY28 | FY29 | FY30 | FY31 | FY32 | FY33 | FY34 | FY35 | FY36 | FY37 | FY38 | FY39 | FY40 | FY41 | FY42 | FY43 | FY44 | FY45 | FY46 | FY47 | FY48 | FY49 | FY50 | FY51 | FY52 | FY53 | FY54
Outputs | bar: 3 FY27; 7 FY31
Option 1
| Discounted | Undiscounted
| 0 | 0 | Capex | 0 | 0 | 0 | 0 | 0 | 0 | 0 | 0 | 0 | 0 | 0 | 0 | 0 | 0 | 0 | 0 | 0 | 0 | 0 | 0 | 0 | 0 | 0 | 0 | 0 | 0 | 0 | 0 | 0 | 0
| 0 | 0 | Opex | 0 | 0 | 0 | 0 | 0 | 0 | 0 | 0 | 0 | 0 | 0 | 0 | 0 | 0 | 0 | 0 | 0 | 0 | 0 | 0 | 0 | 0 | 0 | 0 | 0 | 0 | 0 | 0 | 0 | 0
| 0 | 0 | Reduction in unserved energy | 0 | 0 | 0 | 0 | 0 | 0 | 0 | 0 | 0 | 0 | 0 | 0 | 0 | 0 | 0 | 0 | 0 | 0 | 0 | 0 | 0 | 0 | 0 | 0 | 0 | 0 | 0 | 0 | 0 | 0
| 0 | 0 | Net benefit | 0 | 0 | 0 | 0 | 0 | 0 | 0 | 0 | 0 | 0 | 0 | 0 | 0 | 0 | 0 | 0 | 0 | 0 | 0 | 0 | 0 | 0 | 0 | 0 | 0 | 0 | 0 | 0 | 0 | 0
|  |  | EUE Value ($m, real $2024) | 0.08806 | 3.5048 | 8.4655 | 3.2224 | 4.4913 | 6.4976 | 9.1527 | 12.9543 | 18.0672 | 22.5182 | 28.3265 | 38.0529 | 43.8077 | 54.1519 | 60.629 | 60.629 | 60.629 | 60.629 | 60.629 | 60.629 | 60.629 | 60.629 | 60.629 | 60.629 | 60.629 | 60.629 | 60.629 | 60.629 | 60.629 | 60.629
Option 2
Determining Optimal Timing: | Discounted | Undiscounted
| 25.0873 | 27.9546 | Capex | 0 | 0 | 27.9546 | 0 | 0 | 0 | 0 | 0 | 0 | 0 | 0 | 0 | 0 | 0 | 0 | 0 | 0 | 0 | 0 | 0 | 0 | 0 | 0 | 0 | 0 | 0 | 0 | 0 | 0 | 0
| 3.4652 | 7.5477 | Opex | 0 | 0 | 0 | 0.27955 | 0.27955 | 0.27955 | 0.27955 | 0.27955 | 0.27955 | 0.27955 | 0.27955 | 0.27955 | 0.27955 | 0.27955 | 0.27955 | 0.27955 | 0.27955 | 0.27955 | 0.27955 | 0.27955 | 0.27955 | 0.27955 | 0.27955 | 0.27955 | 0.27955 | 0.27955 | 0.27955 | 0.27955 | 0.27955 | 0.27955
| 441.4343 | 1180.2547 | Reduction in unserved energy | 0 | 0 | 0 | 3.2026 | 4.4652 | 6.4626 | 9.1024 | 12.8825 | 17.9641 | 22.3818 | 28.1405 | 37.6134 | 43.0789 | 52.8749 | 58.8804 | 58.8804 | 58.8804 | 58.8804 | 58.8804 | 58.8804 | 58.8804 | 58.8804 | 58.8804 | 58.8804 | 58.8804 | 58.8804 | 58.8804 | 58.8804 | 58.8804 | 58.8804
| 412.8818 | 1144.7524 | Net benefit | 0 | 0 | -27.9546 | 2.923 | 4.1857 | 6.1831 | 8.8229 | 12.603 | 17.6845 | 22.1022 | 27.8609 | 37.3339 | 42.7994 | 52.5954 | 58.6008 | 58.6008 | 58.6008 | 58.6008 | 58.6008 | 58.6008 | 58.6008 | 58.6008 | 58.6008 | 58.6008 | 58.6008 | 58.6008 | 58.6008 | 58.6008 | 58.6008 | 58.6008
|  |  | EUE Value ($m, real $2024) | 0.08806 | 3.5048 | 8.4655 | 0.019785 | 0.026052 | 0.034972 | 0.050299 | 0.071785 | 0.10315 | 0.13643 | 0.18605 | 0.43949 | 0.72874 | 1.277 | 1.7486 | 1.7486 | 1.7486 | 1.7486 | 1.7486 | 1.7486 | 1.7486 | 1.7486 | 1.7486 | 1.7486 | 1.7486 | 1.7486 | 1.7486 | 1.7486 | 1.7486 | 1.7486
|  |  | Annualised capex | 0 | 0 | 1.5288 | 1.5288 | 1.5288 | 1.5288 | 1.5288 | 1.5288 | 1.5288 | 1.5288 | 1.5288 | 1.5288 | 1.5288 | 1.5288 | 1.5288 | 1.5288 | 1.5288 | 1.5288 | 1.5288 | 1.5288 | 1.5288 | 1.5288 | 1.5288 | 1.5288 | 1.5288 | 1.5288 | 1.5288 | 1.5288 | 1.5288 | 1.5288
|  |  | Annualised cost (capex+opex) | 0 | 0 | 1.5288 | 1.8083 | 1.8083 | 1.8083 | 1.8083 | 1.8083 | 1.8083 | 1.8083 | 1.8083 | 1.8083 | 1.8083 | 1.8083 | 1.8083 | 1.8083 | 1.8083 | 1.8083 | 1.8083 | 1.8083 | 1.8083 | 1.8083 | 1.8083 | 1.8083 | 1.8083 | 1.8083 | 1.8083 | 1.8083 | 1.8083 | 1.8083
|  |  | Optimal timing (interim calc) | 0 | 0 | 0 | 1 | 1 | 1 | 1 | 1 | 1 | 1 | 1 | 1 | 1 | 1 | 1 | 1 | 1 | 1 | 1 | 1 | 1 | 1 | 1 | 1 | 1 | 1 | 1 | 1 | 1 | 1
|  |  | Optimal timing | - | - | - | Yes | - | - | - | - | - | - | - | - | - | - | - | - | - | - | - | - | - | - | - | - | - | - | - | - | - | -
Adjusted For Optimal Timing: | 25.0873 | 27.9546 | Capex | 0 | 0 | 27.9546 | 0 | 0 | 0 | 0 | 0 | 0 | 0 | 0 | 0 | 0 | 0 | 0 | 0 | 0 | 0 | 0 | 0 | 0 | 0 | 0 | 0 | 0 | 0 | 0 | 0 | 0 | 0
| 3.4652 | 7.5477 | Opex | 0 | 0 | 0 | 0.27955 | 0.27955 | 0.27955 | 0.27955 | 0.27955 | 0.27955 | 0.27955 | 0.27955 | 0.27955 | 0.27955 | 0.27955 | 0.27955 | 0.27955 | 0.27955 | 0.27955 | 0.27955 | 0.27955 | 0.27955 | 0.27955 | 0.27955 | 0.27955 | 0.27955 | 0.27955 | 0.27955 | 0.27955 | 0.27955 | 0.27955
| 441.4343 | 1180.2547 | Reduction in unserved energy | 0 | 0 | 0 | 3.2026 | 4.4652 | 6.4626 | 9.1024 | 12.8825 | 17.9641 | 22.3818 | 28.1405 | 37.6134 | 43.0789 | 52.8749 | 58.8804 | 58.8804 | 58.8804 | 58.8804 | 58.8804 | 58.8804 | 58.8804 | 58.8804 | 58.8804 | 58.8804 | 58.8804 | 58.8804 | 58.8804 | 58.8804 | 58.8804 | 58.8804
| 412.8818 | 1144.7524 | Net benefit | 0 | 0 | -27.9546 | 2.923 | 4.1857 | 6.1831 | 8.8229 | 12.603 | 17.6845 | 22.1022 | 27.8609 | 37.3339 | 42.7994 | 52.5954 | 58.6008 | 58.6008 | 58.6008 | 58.6008 | 58.6008 | 58.6008 | 58.6008 | 58.6008 | 58.6008 | 58.6008 | 58.6008 | 58.6008 | 58.6008 | 58.6008 | 58.6008 | 58.6008
Option 3
Determining Optimal Timing: | Discounted | Undiscounted
| 32.929 | 36.6925 | Capex | 0 | 0 | 36.6925 | 0 | 0 | 0 | 0 | 0 | 0 | 0 | 0 | 0 | 0 | 0 | 0 | 0 | 0 | 0 | 0 | 0 | 0 | 0 | 0 | 0 | 0 | 0 | 0 | 0 | 0 | 0
| 4.5484 | 9.907 | Opex | 0 | 0 | 0 | 0.36692 | 0.36692 | 0.36692 | 0.36692 | 0.36692 | 0.36692 | 0.36692 | 0.36692 | 0.36692 | 0.36692 | 0.36692 | 0.36692 | 0.36692 | 0.36692 | 0.36692 | 0.36692 | 0.36692 | 0.36692 | 0.36692 | 0.36692 | 0.36692 | 0.36692 | 0.36692 | 0.36692 | 0.36692 | 0.36692 | 0.36692
| 435.4152 | 1162.7253 | Reduction in unserved energy | 0 | 0 | 0 | 3.2057 | 4.4698 | 6.4694 | 9.1131 | 12.8981 | 17.9857 | 22.3417 | 27.9528 | 37.2474 | 42.5305 | 52.0645 | 57.9029 | 57.9029 | 57.9029 | 57.9029 | 57.9029 | 57.9029 | 57.9029 | 57.9029 | 57.9029 | 57.9029 | 57.9029 | 57.9029 | 57.9029 | 57.9029 | 57.9029 | 57.9029
| 397.9379 | 1116.1258 | Net benefit | 0 | 0 | -36.6925 | 2.8388 | 4.1029 | 6.1025 | 8.7462 | 12.5312 | 17.6187 | 21.9748 | 27.5859 | 36.8804 | 42.1636 | 51.6975 | 57.536 | 57.536 | 57.536 | 57.536 | 57.536 | 57.536 | 57.536 | 57.536 | 57.536 | 57.536 | 57.536 | 57.536 | 57.536 | 57.536 | 57.536 | 57.536
|  |  | EUE Value ($m, real $2024) | 0.08806 | 3.5048 | 8.4655 | 0.016667 | 0.021448 | 0.028177 | 0.039657 | 0.056211 | 0.081558 | 0.17651 | 0.37371 | 0.80555 | 1.2772 | 2.0874 | 2.7261 | 2.7261 | 2.7261 | 2.7261 | 2.7261 | 2.7261 | 2.7261 | 2.7261 | 2.7261 | 2.7261 | 2.7261 | 2.7261 | 2.7261 | 2.7261 | 2.7261 | 2.7261
|  |  | Annualised capex | 0 | 0 | 2.0066 | 2.0066 | 2.0066 | 2.0066 | 2.0066 | 2.0066 | 2.0066 | 2.0066 | 2.0066 | 2.0066 | 2.0066 | 2.0066 | 2.0066 | 2.0066 | 2.0066 | 2.0066 | 2.0066 | 2.0066 | 2.0066 | 2.0066 | 2.0066 | 2.0066 | 2.0066 | 2.0066 | 2.0066 | 2.0066 | 2.0066 | 2.0066
|  |  | Annualised cost (capex+opex) | 0 | 0 | 2.0066 | 2.3736 | 2.3736 | 2.3736 | 2.3736 | 2.3736 | 2.3736 | 2.3736 | 2.3736 | 2.3736 | 2.3736 | 2.3736 | 2.3736 | 2.3736 | 2.3736 | 2.3736 | 2.3736 | 2.3736 | 2.3736 | 2.3736 | 2.3736 | 2.3736 | 2.3736 | 2.3736 | 2.3736 | 2.3736 | 2.3736 | 2.3736
|  |  | Optimal timing (interim calc) | 0 | 0 | 0 | 1 | 1 | 1 | 1 | 1 | 1 | 1 | 1 | 1 | 1 | 1 | 1 | 1 | 1 | 1 | 1 | 1 | 1 | 1 | 1 | 1 | 1 | 1 | 1 | 1 | 1 | 1
|  |  | Optimal timing | - | - | - | Yes | - | - | - | - | - | - | - | - | - | - | - | - | - | - | - | - | - | - | - | - | - | - | - | - | - | -
Adjusted For Optimal Timing: | 32.929 | 36.6925 | Capex | 0 | 0 | 36.6925 | 0 | 0 | 0 | 0 | 0 | 0 | 0 | 0 | 0 | 0 | 0 | 0 | 0 | 0 | 0 | 0 | 0 | 0 | 0 | 0 | 0 | 0 | 0 | 0 | 0 | 0 | 0
| 4.5484 | 9.907 | Opex | 0 | 0 | 0 | 0.36692 | 0.36692 | 0.36692 | 0.36692 | 0.36692 | 0.36692 | 0.36692 | 0.36692 | 0.36692 | 0.36692 | 0.36692 | 0.36692 | 0.36692 | 0.36692 | 0.36692 | 0.36692 | 0.36692 | 0.36692 | 0.36692 | 0.36692 | 0.36692 | 0.36692 | 0.36692 | 0.36692 | 0.36692 | 0.36692 | 0.36692
| 435.4152 | 1162.7253 | Reduction in unserved energy | 0 | 0 | 0 | 3.2057 | 4.4698 | 6.4694 | 9.1131 | 12.8981 | 17.9857 | 22.3417 | 27.9528 | 37.2474 | 42.5305 | 52.0645 | 57.9029 | 57.9029 | 57.9029 | 57.9029 | 57.9029 | 57.9029 | 57.9029 | 57.9029 | 57.9029 | 57.9029 | 57.9029 | 57.9029 | 57.9029 | 57.9029 | 57.9029 | 57.9029
| 397.9379 | 1116.1258 | Net benefit | 0 | 0 | -36.6925 | 2.8388 | 4.1029 | 6.1025 | 8.7462 | 12.5312 | 17.6187 | 21.9748 | 27.5859 | 36.8804 | 42.1636 | 51.6975 | 57.536 | 57.536 | 57.536 | 57.536 | 57.536 | 57.536 | 57.536 | 57.536 | 57.536 | 57.536 | 57.536 | 57.536 | 57.536 | 57.536 | 57.536 | 57.536
Option 4
Determining Optimal Timing: | Discounted | Undiscounted
| 36.6711 | 40.8623 | Capex | 0 | 0 | 40.8623 | 0 | 0 | 0 | 0 | 0 | 0 | 0 | 0 | 0 | 0 | 0 | 0 | 0 | 0 | 0 | 0 | 0 | 0 | 0 | 0 | 0 | 0 | 0 | 0 | 0 | 0 | 0
| 5.0653 | 11.0328 | Opex | 0 | 0 | 0 | 0.40862 | 0.40862 | 0.40862 | 0.40862 | 0.40862 | 0.40862 | 0.40862 | 0.40862 | 0.40862 | 0.40862 | 0.40862 | 0.40862 | 0.40862 | 0.40862 | 0.40862 | 0.40862 | 0.40862 | 0.40862 | 0.40862 | 0.40862 | 0.40862 | 0.40862 | 0.40862 | 0.40862 | 0.40862 | 0.40862 | 0.40862
| 427.977 | 1141.4256 | Reduction in unserved energy | 0 | 0 | 0 | 3.2112 | 4.4772 | 6.4793 | 9.1282 | 12.9203 | 17.9212 | 22.1662 | 27.6427 | 36.6981 | 41.775 | 51.0836 | 56.7452 | 56.7452 | 56.7452 | 56.7452 | 56.7452 | 56.7452 | 56.7452 | 56.7452 | 56.7452 | 56.7452 | 56.7452 | 56.7452 | 56.7452 | 56.7452 | 56.7452 | 56.7452
| 386.2406 | 1089.5305 | Net benefit | 0 | 0 | -40.8623 | 2.8026 | 4.0685 | 6.0707 | 8.7196 | 12.5116 | 17.5126 | 21.7576 | 27.2341 | 36.2894 | 41.3664 | 50.675 | 56.3365 | 56.3365 | 56.3365 | 56.3365 | 56.3365 | 56.3365 | 56.3365 | 56.3365 | 56.3365 | 56.3365 | 56.3365 | 56.3365 | 56.3365 | 56.3365 | 56.3365 | 56.3365
|  |  | EUE Value ($m, real $2024) | 0.08806 | 3.5048 | 8.4655 | 0.011175 | 0.014091 | 0.018292 | 0.0245 | 0.034053 | 0.14602 | 0.35201 | 0.68382 | 1.3549 | 2.0327 | 3.0683 | 3.8838 | 3.8838 | 3.8838 | 3.8838 | 3.8838 | 3.8838 | 3.8838 | 3.8838 | 3.8838 | 3.8838 | 3.8838 | 3.8838 | 3.8838 | 3.8838 | 3.8838 | 3.8838
|  |  | Annualised capex | 0 | 0 | 2.2347 | 2.2347 | 2.2347 | 2.2347 | 2.2347 | 2.2347 | 2.2347 | 2.2347 | 2.2347 | 2.2347 | 2.2347 | 2.2347 | 2.2347 | 2.2347 | 2.2347 | 2.2347 | 2.2347 | 2.2347 | 2.2347 | 2.2347 | 2.2347 | 2.2347 | 2.2347 | 2.2347 | 2.2347 | 2.2347 | 2.2347 | 2.2347
|  |  | Annualised cost (capex+opex) | 0 | 0 | 2.2347 | 2.6433 | 2.6433 | 2.6433 | 2.6433 | 2.6433 | 2.6433 | 2.6433 | 2.6433 | 2.6433 | 2.6433 | 2.6433 | 2.6433 | 2.6433 | 2.6433 | 2.6433 | 2.6433 | 2.6433 | 2.6433 | 2.6433 | 2.6433 | 2.6433 | 2.6433 | 2.6433 | 2.6433 | 2.6433 | 2.6433 | 2.6433
|  |  | Optimal timing (interim calc) | 0 | 0 | 0 | 1 | 1 | 1 | 1 | 1 | 1 | 1 | 1 | 1 | 1 | 1 | 1 | 1 | 1 | 1 | 1 | 1 | 1 | 1 | 1 | 1 | 1 | 1 | 1 | 1 | 1 | 1
|  |  | Optimal timing | - | - | - | Yes | - | - | - | - | - | - | - | - | - | - | - | - | - | - | - | - | - | - | - | - | - | - | - | - | - | -
[11 empty] | 1 | 2 | 3 | 4 | 5 | 6 | 7 | 8 | 9 | 10 | 11 | 12 | 13 | 14 | 15 | 16 | 17 | 18 | 19
Adjusted For Optimal Timing: | 36.6711 | 40.8623 | Capex | 0 | 0 | 40.8623 | 0 | 0 | 0 | 0 | 0 | 0 | 0 | 0 | 0 | 0 | 0 | 0 | 0 | 0 | 0 | 0 | 0 | 0 | 0 | 0 | 0 | 0 | 0 | 0 | 0 | 0 | 0
| 5.0653 | 11.0328 | Opex | 0 | 0 | 0 | 0.40862 | 0.40862 | 0.40862 | 0.40862 | 0.40862 | 0.40862 | 0.40862 | 0.40862 | 0.40862 | 0.40862 | 0.40862 | 0.40862 | 0.40862 | 0.40862 | 0.40862 | 0.40862 | 0.40862 | 0.40862 | 0.40862 | 0.40862 | 0.40862 | 0.40862 | 0.40862 | 0.40862 | 0.40862 | 0.40862 | 0.40862
| 427.977 | 1141.4256 | Reduction in unserved energy | 0 | 0 | 0 | 3.2112 | 4.4772 | 6.4793 | 9.1282 | 12.9203 | 17.9212 | 22.1662 | 27.6427 | 36.6981 | 41.775 | 51.0836 | 56.7452 | 56.7452 | 56.7452 | 56.7452 | 56.7452 | 56.7452 | 56.7452 | 56.7452 | 56.7452 | 56.7452 | 56.7452 | 56.7452 | 56.7452 | 56.7452 | 56.7452 | 56.7452
| 386.2406 | 1089.5305 | Net benefit | 0 | 0 | -40.8623 | 2.8026 | 4.0685 | 6.0707 | 8.7196 | 12.5116 | 17.5126 | 21.7576 | 27.2341 | 36.2894 | 41.3664 | 50.675 | 56.3365 | 56.3365 | 56.3365 | 56.3365 | 56.3365 | 56.3365 | 56.3365 | 56.3365 | 56.3365 | 56.3365 | 56.3365 | 56.3365 | 56.3365 | 56.3365 | 56.3365 | 56.3365
Option 5
Determining Optimal Timing: | Discounted | Undiscounted
| 52.4309 | 58.4233 | Capex | 0 | 0 | 58.4233 | 0 | 0 | 0 | 0 | 0 | 0 | 0 | 0 | 0 | 0 | 0 | 0 | 0 | 0 | 0 | 0 | 0 | 0 | 0 | 0 | 0 | 0 | 0 | 0 | 0 | 0 | 0
| 7.2421 | 15.7743 | Opex | 0 | 0 | 0 | 0.58423 | 0.58423 | 0.58423 | 0.58423 | 0.58423 | 0.58423 | 0.58423 | 0.58423 | 0.58423 | 0.58423 | 0.58423 | 0.58423 | 0.58423 | 0.58423 | 0.58423 | 0.58423 | 0.58423 | 0.58423 | 0.58423 | 0.58423 | 0.58423 | 0.58423 | 0.58423 | 0.58423 | 0.58423 | 0.58423 | 0.58423
| 279.1086 | 734.6799 | Reduction in unserved energy | 0 | 0 | 0 | 2.9176 | 3.8825 | 5.3309 | 7.15 | 9.6628 | 12.8123 | 15.4115 | 18.8176 | 24.3146 | 27.1585 | 32.6902 | 35.9082 | 35.9082 | 35.9082 | 35.9082 | 35.9082 | 35.9082 | 35.9082 | 35.9082 | 35.9082 | 35.9082 | 35.9082 | 35.9082 | 35.9082 | 35.9082 | 35.9082 | 35.9082
| 219.4356 | 660.4824 | Net benefit | 0 | 0 | -58.4233 | 2.3334 | 3.2982 | 4.7467 | 6.5658 | 9.0786 | 12.2281 | 14.8272 | 18.2334 | 23.7303 | 26.5742 | 32.106 | 35.324 | 35.324 | 35.324 | 35.324 | 35.324 | 35.324 | 35.324 | 35.324 | 35.324 | 35.324 | 35.324 | 35.324 | 35.324 | 35.324 | 35.324 | 35.324
|  |  | EUE Value ($m, real $2024) | 0.08806 | 3.5048 | 8.4655 | 0.30477 | 0.60878 | 1.1666 | 2.0027 | 3.2915 | 5.2549 | 7.1067 | 9.5089 | 13.7384 | 16.6492 | 21.4617 | 24.7208 | 24.7208 | 24.7208 | 24.7208 | 24.7208 | 24.7208 | 24.7208 | 24.7208 | 24.7208 | 24.7208 | 24.7208 | 24.7208 | 24.7208 | 24.7208 | 24.7208 | 24.7208
|  |  | Annualised capex | 0 | 0 | 3.1951 | 3.1951 | 3.1951 | 3.1951 | 3.1951 | 3.1951 | 3.1951 | 3.1951 | 3.1951 | 3.1951 | 3.1951 | 3.1951 | 3.1951 | 3.1951 | 3.1951 | 3.1951 | 3.1951 | 3.1951 | 3.1951 | 3.1951 | 3.1951 | 3.1951 | 3.1951 | 3.1951 | 3.1951 | 3.1951 | 3.1951 | 3.1951
|  |  | Annualised cost (capex+opex) | 0 | 0 | 3.1951 | 3.7793 | 3.7793 | 3.7793 | 3.7793 | 3.7793 | 3.7793 | 3.7793 | 3.7793 | 3.7793 | 3.7793 | 3.7793 | 3.7793 | 3.7793 | 3.7793 | 3.7793 | 3.7793 | 3.7793 | 3.7793 | 3.7793 | 3.7793 | 3.7793 | 3.7793 | 3.7793 | 3.7793 | 3.7793 | 3.7793 | 3.7793
|  |  | Optimal timing (interim calc) | 0 | 0 | 0 | 0 | 1 | 1 | 1 | [19 empty] | 1 | 1 | 1 | 1 | bar: 1 to 19
|  |  | Optimal timing | - | - | - | - | Yes | - | - | [19 empty] | - | - | - | - | bar: 1 to 19
Adjusted For Optimal Timing: | 49.6693 | 58.4233 | Capex | 0 | 0 | 0 | 58.4233 | 0 | 0 | 0 | 0 | 0 | 0 | 0 | 0 | 0 | 0 | 0 | 0 | 0 | 0 | 0 | 0 | 0 | 0 | 0 | 0 | 0 | 0 | 0 | 0 | 0 | 0
| 6.7454 | 15.19 | Opex | 0 | 0 | 0 | 0 | 0.58423 | 0.58423 | 0.58423 | 0.58423 | 0.58423 | 0.58423 | 0.58423 | 0.58423 | 0.58423 | 0.58423 | 0.58423 | 0.58423 | 0.58423 | 0.58423 | 0.58423 | 0.58423 | 0.58423 | 0.58423 | 0.58423 | 0.58423 | 0.58423 | 0.58423 | 0.58423 | 0.58423 | 0.58423 | 0.58423
| 276.6282 | 731.7624 | Reduction in unserved energy | 0 | 0 | 0 | 0 | 3.8825 | 5.3309 | 7.15 | 9.6628 | 12.8123 | 15.4115 | 18.8176 | 24.3146 | 27.1585 | 32.6902 | 35.9082 | 35.9082 | 35.9082 | 35.9082 | 35.9082 | 35.9082 | 35.9082 | 35.9082 | 35.9082 | 35.9082 | 35.9082 | 35.9082 | 35.9082 | 35.9082 | 35.9082 | 35.9082
| 220.2135 | 658.149 | Net benefit | 0 | 0 | 0 | -58.4233 | 3.2982 | 4.7467 | 6.5658 | 9.0786 | 12.2281 | 14.8272 | 18.2334 | 23.7303 | 26.5742 | 32.106 | 35.324 | 35.324 | 35.324 | 35.324 | 35.324 | 35.324 | 35.324 | 35.324 | 35.324 | 35.324 | 35.324 | 35.324 | 35.324 | 35.324 | 35.324 | 35.324
Option 6
Determining Optimal Timing: | Discounted | Undiscounted
| 75.8887 | 117.1115 | Capex | 0 | 0 | 58.5558 | 0 | 0 | 0 | 0 | 0 | 0 | 0 | 0 | 0 | 0 | 0 | 0 | 0 | 0 | 58.5558 | 0 | 0 | 0 | 0 | 0 | 0 | 0 | 0 | 0 | 0 | 0 | 0
| 7.2585 | 15.8101 | Opex | 0 | 0 | 0 | 0.58556 | 0.58556 | 0.58556 | 0.58556 | 0.58556 | 0.58556 | 0.58556 | 0.58556 | 0.58556 | 0.58556 | 0.58556 | 0.58556 | 0.58556 | 0.58556 | 0.58556 | 0.58556 | 0.58556 | 0.58556 | 0.58556 | 0.58556 | 0.58556 | 0.58556 | 0.58556 | 0.58556 | 0.58556 | 0.58556 | 0.58556
| 159.9266 | 419.0333 | Reduction in unserved energy | 0 | 0 | 0 | 1.8696 | 2.4128 | 3.3198 | 4.4515 | 5.8511 | 7.5046 | 8.9252 | 10.9011 | 13.9373 | 15.4463 | 18.524 | 20.3681 | 20.3681 | 20.3681 | 20.3681 | 20.3681 | 20.3681 | 20.3681 | 20.3681 | 20.3681 | 20.3681 | 20.3681 | 20.3681 | 20.3681 | 20.3681 | 20.3681 | 20.3681
| 76.7794 | 286.1117 | Net benefit | 0 | 0 | -58.5558 | 1.284 | 1.8272 | 2.7342 | 3.866 | 5.2655 | 6.9191 | 8.3396 | 10.3155 | 13.3517 | 14.8608 | 17.9384 | 19.7826 | 19.7826 | 19.7826 | -38.7732 | 19.7826 | 19.7826 | 19.7826 | 19.7826 | 19.7826 | 19.7826 | 19.7826 | 19.7826 | 19.7826 | 19.7826 | 19.7826 | 19.7826
|  |  | EUE Value ($m, real $2024) | 0.08806 | 3.5048 | 8.4655 | 1.3528 | 2.0785 | 3.1778 | 4.7012 | 7.1032 | 10.5626 | 13.593 | 17.4254 | 24.1157 | 28.3614 | 35.6279 | 40.2608 | 40.2608 | 40.2608 | 40.2608 | 40.2608 | 40.2608 | 40.2608 | 40.2608 | 40.2608 | 40.2608 | 40.2608 | 40.2608 | 40.2608 | 40.2608 | 40.2608 | 40.2608
|  |  | Annualised capex | 0 | 0 | 7.5906 | 7.5906 | 7.5906 | 7.5906 | 7.5906 | 7.5906 | 7.5906 | 7.5906 | 7.5906 | 7.5906 | 7.5906 | 7.5906 | 7.5906 | 7.5906 | 7.5906 | 7.5906 | 7.5906 | 7.5906 | 7.5906 | 7.5906 | 7.5906 | 7.5906 | 7.5906 | 7.5906 | 7.5906 | 7.5906 | 7.5906 | 7.5906
|  |  | Annualised cost (capex+opex) | 0 | 0 | 7.5906 | 8.1762 | 8.1762 | 8.1762 | 8.1762 | 8.1762 | 8.1762 | 8.1762 | 8.1762 | 8.1762 | 8.1762 | 8.1762 | 8.1762 | 8.1762 | 8.1762 | 8.1762 | 8.1762 | 8.1762 | 8.1762 | 8.1762 | 8.1762 | 8.1762 | 8.1762 | 8.1762 | 8.1762 | 8.1762 | 8.1762 | 8.1762
|  |  | Optimal timing (interim calc) | 0 | 0 | 0 | 0 | 0 | 0 | 0 | 0 | 0 | 1 | 1 | 1 | 1 | 1 | 1 | 1 | 1 | 1 | 1 | 1 | 1 | 1 | 1 | 1 | 1 | 1 | 1 | 1 | 1 | 1
|  |  | Optimal timing | - | - | - | - | - | - | - | - | - | Yes | - | - | - | - | - | - | - | - | - | - | - | - | - | - | - | - | - | - | - | -
Adjusted For Optimal Timing: | 54.8505 | 117.1115 | Capex | 0 | 0 | 0 | 0 | 0 | 0 | 0 | 0 | 58.5558 | 0 | 0 | 0 | 0 | 0 | 0 | 0 | 0 | 0 | 0 | 0 | 0 | 0 | 0 | 58.5558 | 0 | 0 | 0 | 0 | 0 | 0
| 4.6384 | 12.2967 | Opex | 0 | 0 | 0 | 0 | 0 | 0 | 0 | 0 | 0 | 0.58556 | 0.58556 | 0.58556 | 0.58556 | 0.58556 | 0.58556 | 0.58556 | 0.58556 | 0.58556 | 0.58556 | 0.58556 | 0.58556 | 0.58556 | 0.58556 | 0.58556 | 0.58556 | 0.58556 | 0.58556 | 0.58556 | 0.58556 | 0.58556
| 141.7695 | 393.6239 | Reduction in unserved energy | 0 | 0 | 0 | 0 | 0 | 0 | 0 | 0 | 0 | 8.9252 | 10.9011 | 13.9373 | 15.4463 | 18.524 | 20.3681 | 20.3681 | 20.3681 | 20.3681 | 20.3681 | 20.3681 | 20.3681 | 20.3681 | 20.3681 | 20.3681 | 20.3681 | 20.3681 | 20.3681 | 20.3681 | 20.3681 | 20.3681
| 82.2807 | 264.2157 | Net benefit | 0 | 0 | 0 | 0 | 0 | 0 | 0 | 0 | -58.5558 | 8.3396 | 10.3155 | 13.3517 | 14.8608 | 17.9384 | 19.7826 | 19.7826 | 19.7826 | 19.7826 | 19.7826 | 19.7826 | 19.7826 | 19.7826 | 19.7826 | -38.7732 | 19.7826 | 19.7826 | 19.7826 | 19.7826 | 19.7826 | 19.7826
Option 7
Determining Optimal Timing: | Discounted | Undiscounted
| 0 | 0 | Capex | 0 | 0 | 0 | 0 | 0 | 0 | 0 | 0 | 0 | 0 | 0 | 0 | 0 | 0 | 0 | 0 | 0 | 0 | 0 | 0 | 0 | 0 | 0 | 0 | 0 | 0 | 0 | 0 | 0 | 0
| 0 | 0 | Opex | 0 | 0 | 0 | 0 | 0 | 0 | 0 | 0 | 0 | 0 | 0 | 0 | 0 | 0 | 0 | 0 | 0 | 0 | 0 | 0 | 0 | 0 | 0 | 0 | 0 | 0 | 0 | 0 | 0 | 0
| 0 | 0 | Reduction in unserved energy | 0 | 0 | 0 | 0 | 0 | 0 | 0 | 0 | 0 | 0 | 0 | 0 | 0 | 0 | 0 | 0 | 0 | 0 | 0 | 0 | 0 | 0 | 0 | 0 | 0 | 0 | 0 | 0 | 0 | 0
| 0 | 0 | Net benefit | 0 | 0 | 0 | 0 | 0 | 0 | 0 | 0 | 0 | 0 | 0 | 0 | 0 | 0 | 0 | 0 | 0 | 0 | 0 | 0 | 0 | 0 | 0 | 0 | 0 | 0 | 0 | 0 | 0 | 0
|  |  | EUE Value ($m, real $2024) | 0 | 0 | 0 | 0 | 0 | 0 | 0 | 0 | 0 | 0 | 0 | 0 | 0 | 0 | 0 | 0 | 0 | 0 | 0 | 0 | 0 | 0 | 0 | 0 | 0 | 0 | 0 | 0 | 0 | 0
|  |  | Annualised capex | 0 | 0 | 0 | 0 | 0 | 0 | 0 | 0 | 0 | 0 | 0 | 0 | 0 | 0 | 0 | 0 | 0 | 0 | 0 | 0 | 0 | 0 | 0 | 0 | 0 | 0 | 0 | 0 | 0 | 0
|  |  | Annualised cost (capex+opex) | 0 | 0 | 0 | 0 | 0 | 0 | 0 | 0 | 0 | 0 | 0 | 0 | 0 | 0 | 0 | 0 | 0 | 0 | 0 | 0 | 0 | 0 | 0 | 0 | 0 | 0 | 0 | 0 | 0 | 0
|  |  | Optimal timing (interim calc) | 0 | 0 | 0 | 0 | 0 | 0 | 0 | 0 | 0 | 0 | 0 | 0 | 0 | 0 | 0 | 0 | 0 | 0 | 0 | 0 | 0 | 0 | 0 | 0 | 0 | 0 | 0 | 0 | 0 | 0
|  |  | Optimal timing | - | - | - | - | - | - | - | [19 empty] | - | - | - | - | bar: 1 to 19
Adjusted For Optimal Timing: | 0 | 0 | Capex | 0 | 0 | 0 | 0 | 0 | 0 | 0 | 0 | 0 | 0 | 0 | 0 | 0 | 0 | 0 | 0 | 0 | 0 | 0 | 0 | 0 | 0 | 0 | 0 | 0 | 0 | 0 | 0 | 0 | 0
| 0 | 0 | Opex | 0 | 0 | 0 | 0 | 0 | 0 | 0 | 0 | 0 | 0 | 0 | 0 | 0 | 0 | 0 | 0 | 0 | 0 | 0 | 0 | 0 | 0 | 0 | 0 | 0 | 0 | 0 | 0 | 0 | 0
| 0 | 0 | Reduction in unserved energy | 0 | 0 | 0 | 0 | 0 | 0 | 0 | 0 | 0 | 0 | 0 | 0 | 0 | 0 | 0 | 0 | 0 | 0 | 0 | 0 | 0 | 0 | 0 | 0 | 0 | 0 | 0 | 0 | 0 | 0
| 0 | 0 | Net benefit | 0 | 0 | 0 | 0 | 0 | 0 | 0 | 0 | 0 | 0 | 0 | 0 | 0 | 0 | 0 | 0 | 0 | 0 | 0 | 0 | 0 | 0 | 0 | 0 | 0 | 0 | 0 | 0 | 0 | 0
Option 8
Determining Optimal Timing: | Discounted | Undiscounted
| 0 | 0 | Capex | 0 | 0 | 0 | 0 | 0 | 0 | 0 | 0 | 0 | 0 | 0 | 0 | 0 | 0 | 0 | 0 | 0 | 0 | 0 | 0 | 0 | 0 | 0 | 0 | 0 | 0 | 0 | 0 | 0 | 0
| 0 | 0 | Opex | 0 | 0 | 0 | 0 | 0 | 0 | 0 | 0 | 0 | 0 | 0 | 0 | 0 | 0 | 0 | 0 | 0 | 0 | 0 | 0 | 0 | 0 | 0 | 0 | 0 | 0 | 0 | 0 | 0 | 0
| 0 | 0 | Reduction in unserved energy | 0 | 0 | 0 | 0 | 0 | 0 | 0 | 0 | 0 | 0 | 0 | 0 | 0 | 0 | 0 | 0 | 0 | 0 | 0 | 0 | 0 | 0 | 0 | 0 | 0 | 0 | 0 | 0 | 0 | 0
| 0 | 0 | Net benefit | 0 | 0 | 0 | 0 | 0 | 0 | 0 | 0 | 0 | 0 | 0 | 0 | 0 | 0 | 0 | 0 | 0 | 0 | 0 | 0 | 0 | 0 | 0 | 0 | 0 | 0 | 0 | 0 | 0 | 0
|  |  | EUE Value ($m, real $2024) | 0 | 0 | 0 | 0 | 0 | 0 | 0 | 0 | 0 | 0 | 0 | 0 | 0 | 0 | 0 | 0 | 0 | 0 | 0 | 0 | 0 | 0 | 0 | 0 | 0 | 0 | 0 | 0 | 0 | 0
|  |  | Annualised capex | 0 | 0 | 0 | 0 | 0 | 0 | 0 | 0 | 0 | 0 | 0 | 0 | 0 | 0 | 0 | 0 | 0 | 0 | 0 | 0 | 0 | 0 | 0 | 0 | 0 | 0 | 0 | 0 | 0 | 0
|  |  | Annualised cost (capex+opex) | 0 | 0 | 0 | 0 | 0 | 0 | 0 | 0 | 0 | 0 | 0 | 0 | 0 | 0 | 0 | 0 | 0 | 0 | 0 | 0 | 0 | 0 | 0 | 0 | 0 | 0 | 0 | 0 | 0 | 0
|  |  | Optimal timing (interim calc) | 0 | 0 | 0 | 0 | 0 | 0 | 0 | 0 | 0 | 0 | 0 | 0 | 0 | 0 | 0 | 0 | 0 | 0 | 0 | 0 | 0 | 0 | 0 | 0 | 0 | 0 | 0 | 0 | 0 | 0
|  |  | Optimal timing | - | - | - | - | - | - | - | [19 empty] | - | - | - | - | bar: 1 to 19
Adjusted For Optimal Timing: | 0 | 0 | Capex | 0 | 0 | 0 | 0 | 0 | 0 | 0 | 0 | 0 | 0 | 0 | 0 | 0 | 0 | 0 | 0 | 0 | 0 | 0 | 0 | 0 | 0 | 0 | 0 | 0 | 0 | 0 | 0 | 0 | 0
| 0 | 0 | Opex | 0 | 0 | 0 | 0 | 0 | 0 | 0 | 0 | 0 | 0 | 0 | 0 | 0 | 0 | 0 | 0 | 0 | 0 | 0 | 0 | 0 | 0 | 0 | 0 | 0 | 0 | 0 | 0 | 0 | 0
| 0 | 0 | Reduction in unserved energy | 0 | 0 | 0 | 0 | 0 | 0 | 0 | 0 | 0 | 0 | 0 | 0 | 0 | 0 | 0 | 0 | 0 | 0 | 0 | 0 | 0 | 0 | 0 | 0 | 0 | 0 | 0 | 0 | 0 | 0
| 0 | 0 | Net benefit | 0 | 0 | 0 | 0 | 0 | 0 | 0 | 0 | 0 | 0 | 0 | 0 | 0 | 0 | 0 | 0 | 0 | 0 | 0 | 0 | 0 | 0 | 0 | 0 | 0 | 0 | 0 | 0 | 0 | 0
Option 9
Determining Optimal Timing: | Discounted | Undiscounted
| 0 | 0 | Capex | 0 | 0 | 0 | 0 | 0 | 0 | 0 | 0 | 0 | 0 | 0 | 0 | 0 | 0 | 0 | 0 | 0 | 0 | 0 | 0 | 0 | 0 | 0 | 0 | 0 | 0 | 0 | 0 | 0 | 0
| 0 | 0 | Opex | 0 | 0 | 0 | 0 | 0 | 0 | 0 | 0 | 0 | 0 | 0 | 0 | 0 | 0 | 0 | 0 | 0 | 0 | 0 | 0 | 0 | 0 | 0 | 0 | 0 | 0 | 0 | 0 | 0 | 0
| 0 | 0 | Reduction in unserved energy | 0 | 0 | 0 | 0 | 0 | 0 | 0 | 0 | 0 | 0 | 0 | 0 | 0 | 0 | 0 | 0 | 0 | 0 | 0 | 0 | 0 | 0 | 0 | 0 | 0 | 0 | 0 | 0 | 0 | 0
| 0 | 0 | Net benefit | 0 | 0 | 0 | 0 | 0 | 0 | 0 | 0 | 0 | 0 | 0 | 0 | 0 | 0 | 0 | 0 | 0 | 0 | 0 | 0 | 0 | 0 | 0 | 0 | 0 | 0 | 0 | 0 | 0 | 0
|  |  | EUE Value ($m, real $2024) | 0 | 0 | 0 | 0 | 0 | 0 | 0 | 0 | 0 | 0 | 0 | 0 | 0 | 0 | 0 | 0 | 0 | 0 | 0 | 0 | 0 | 0 | 0 | 0 | 0 | 0 | 0 | 0 | 0 | 0
|  |  | Annualised capex | 0 | 0 | 0 | 0 | 0 | 0 | 0 | 0 | 0 | 0 | 0 | 0 | 0 | 0 | 0 | 0 | 0 | 0 | 0 | 0 | 0 | 0 | 0 | 0 | 0 | 0 | 0 | 0 | 0 | 0
|  |  | Annualised cost (capex+opex) | 0 | 0 | 0 | 0 | 0 | 0 | 0 | 0 | 0 | 0 | 0 | 0 | 0 | 0 | 0 | 0 | 0 | 0 | 0 | 0 | 0 | 0 | 0 | 0 | 0 | 0 | 0 | 0 | 0 | 0
|  |  | Optimal timing (interim calc) | 0 | 0 | 0 | 0 | 0 | 0 | 0 | 0 | 0 | 0 | 0 | 0 | 0 | 0 | 0 | 0 | 0 | 0 | 0 | 0 | 0 | 0 | 0 | 0 | 0 | 0 | 0 | 0 | 0 | 0
|  |  | Optimal timing | - | - | - | - | - | - | - | [19 empty] | - | - | - | - | bar: 1 to 19
Adjusted For Optimal Timing: | 0 | 0 | Capex | 0 | 0 | 0 | 0 | 0 | 0 | 0 | 0 | 0 | 0 | 0 | 0 | 0 | 0 | 0 | 0 | 0 | 0 | 0 | 0 | 0 | 0 | 0 | 0 | 0 | 0 | 0 | 0 | 0 | 0
| 0 | 0 | Opex | 0 | 0 | 0 | 0 | 0 | 0 | 0 | 0 | 0 | 0 | 0 | 0 | 0 | 0 | 0 | 0 | 0 | 0 | 0 | 0 | 0 | 0 | 0 | 0 | 0 | 0 | 0 | 0 | 0 | 0
| 0 | 0 | Reduction in unserved energy | 0 | 0 | 0 | 0 | 0 | 0 | 0 | 0 | 0 | 0 | 0 | 0 | 0 | 0 | 0 | 0 | 0 | 0 | 0 | 0 | 0 | 0 | 0 | 0 | 0 | 0 | 0 | 0 | 0 | 0
| 0 | 0 | Net benefit | 0 | 0 | 0 | 0 | 0 | 0 | 0 | 0 | 0 | 0 | 0 | 0 | 0 | 0 | 0 | 0 | 0 | 0 | 0 | 0 | 0 | 0 | 0 | 0 | 0 | 0 | 0 | 0 | 0 | 0
Option 10
Determining Optimal Timing: | Discounted | Undiscounted
| 0 | 0 | Capex | 0 | 0 | 0 | 0 | 0 | 0 | 0 | 0 | 0 | 0 | 0 | 0 | 0 | 0 | 0 | 0 | 0 | 0 | 0 | 0 | 0 | 0 | 0 | 0 | 0 | 0 | 0 | 0 | 0 | 0
| 0 | 0 | Opex | 0 | 0 | 0 | 0 | 0 | 0 | 0 | 0 | 0 | 0 | 0 | 0 | 0 | 0 | 0 | 0 | 0 | 0 | 0 | 0 | 0 | 0 | 0 | 0 | 0 | 0 | 0 | 0 | 0 | 0
| 0 | 0 | Reduction in unserved energy | 0 | 0 | 0 | 0 | 0 | 0 | 0 | 0 | 0 | 0 | 0 | 0 | 0 | 0 | 0 | 0 | 0 | 0 | 0 | 0 | 0 | 0 | 0 | 0 | 0 | 0 | 0 | 0 | 0 | 0
| 0 | 0 | Net benefit | 0 | 0 | 0 | 0 | 0 | 0 | 0 | 0 | 0 | 0 | 0 | 0 | 0 | 0 | 0 | 0 | 0 | 0 | 0 | 0 | 0 | 0 | 0 | 0 | 0 | 0 | 0 | 0 | 0 | 0
|  |  | EUE Value ($m, real $2024) | 0 | 0 | 0 | 0 | 0 | 0 | 0 | 0 | 0 | 0 | 0 | 0 | 0 | 0 | 0 | 0 | 0 | 0 | 0 | 0 | 0 | 0 | 0 | 0 | 0 | 0 | 0 | 0 | 0 | 0
|  |  | Annualised capex | 0 | 0 | 0 | 0 | 0 | 0 | 0 | 0 | 0 | 0 | 0 | 0 | 0 | 0 | 0 | 0 | 0 | 0 | 0 | 0 | 0 | 0 | 0 | 0 | 0 | 0 | 0 | 0 | 0 | 0
|  |  | Annualised cost (capex+opex) | 0 | 0 | 0 | 0 | 0 | 0 | 0 | 0 | 0 | 0 | 0 | 0 | 0 | 0 | 0 | 0 | 0 | 0 | 0 | 0 | 0 | 0 | 0 | 0 | 0 | 0 | 0 | 0 | 0 | 0
|  |  | Optimal timing (interim calc) | 0 | 0 | 0 | 0 | 0 | 0 | 0 | 0 | 0 | 0 | 0 | 0 | 0 | 0 | 0 | 0 | 0 | 0 | 0 | 0 | 0 | 0 | 0 | 0 | 0 | 0 | 0 | 0 | 0 | 0
|  |  | Optimal timing | - | - | - | - | - | - | - | [19 empty] | - | - | - | - | bar: 1 to 19
Adjusted For Optimal Timing: | 0 | 0 | Capex | 0 | 0 | 0 | 0 | 0 | 0 | 0 | 0 | 0 | 0 | 0 | 0 | 0 | 0 | 0 | 0 | 0 | 0 | 0 | 0 | 0 | 0 | 0 | 0 | 0 | 0 | 0 | 0 | 0 | 0
| 0 | 0 | Opex | 0 | 0 | 0 | 0 | 0 | 0 | 0 | 0 | 0 | 0 | 0 | 0 | 0 | 0 | 0 | 0 | 0 | 0 | 0 | 0 | 0 | 0 | 0 | 0 | 0 | 0 | 0 | 0 | 0 | 0
| 0 | 0 | Reduction in unserved energy | 0 | 0 | 0 | 0 | 0 | 0 | 0 | 0 | 0 | 0 | 0 | 0 | 0 | 0 | 0 | 0 | 0 | 0 | 0 | 0 | 0 | 0 | 0 | 0 | 0 | 0 | 0 | 0 | 0 | 0
| 0 | 0 | Net benefit | 0 | 0 | 0 | 0 | 0 | 0 | 0 | 0 | 0 | 0 | 0 | 0 | 0 | 0 | 0 | 0 | 0 | 0 | 0 | 0 | 0 | 0 | 0 | 0 | 0 | 0 | 0 | 0 | 0 | 0

## 3.2.9 NPV (Low PoF)
Economic inputs and assumptions
Scenario | Discount rate | Central
| Cost | Central
| VCR | Central
|  | Central | Lower bound | Upper bound
| Discount rate | 5.56% | 4.11% | 7%
| Cost | 100% | 80% | 120%
| VCR | 100% | 80% | 120%
Asset life for calculating annualised capex (years) | Option 1 | 45
| Option 2 | 45
| Option 3 | 45
| Option 4 | 45
| Option 5 | 45
| Option 6 | 15
| Option 7 | 0
| Option 8 | 0
| Option 9 | 0
| Option 10 | 0
|  |  |  | 1 | 2 | 3 | 4 | 5 | 6 | 7 | 8 | 9 | 10 | 11 | 12 | 13 | 14 | 15 | 16 | 17 | 18 | 19 | 20 | 21 | 22 | 23 | 24 | 25 | 26 | 27 | 28 | 29 | 30
|  |  |  | FY25 | FY26 | FY27 | FY28 | FY29 | FY30 | FY31 | FY32 | FY33 | FY34 | FY35 | FY36 | FY37 | FY38 | FY39 | FY40 | FY41 | FY42 | FY43 | FY44 | FY45 | FY46 | FY47 | FY48 | FY49 | FY50 | FY51 | FY52 | FY53 | FY54
Outputs | bar: 3 FY27; 7 FY31
Option 1
| Discounted | Undiscounted
| 0 | 0 | Capex | 0 | 0 | 0 | 0 | 0 | 0 | 0 | 0 | 0 | 0 | 0 | 0 | 0 | 0 | 0 | 0 | 0 | 0 | 0 | 0 | 0 | 0 | 0 | 0 | 0 | 0 | 0 | 0 | 0 | 0
| 0 | 0 | Opex | 0 | 0 | 0 | 0 | 0 | 0 | 0 | 0 | 0 | 0 | 0 | 0 | 0 | 0 | 0 | 0 | 0 | 0 | 0 | 0 | 0 | 0 | 0 | 0 | 0 | 0 | 0 | 0 | 0 | 0
| 0 | 0 | Reduction in unserved energy | 0 | 0 | 0 | 0 | 0 | 0 | 0 | 0 | 0 | 0 | 0 | 0 | 0 | 0 | 0 | 0 | 0 | 0 | 0 | 0 | 0 | 0 | 0 | 0 | 0 | 0 | 0 | 0 | 0 | 0
| 0 | 0 | Net benefit | 0 | 0 | 0 | 0 | 0 | 0 | 0 | 0 | 0 | 0 | 0 | 0 | 0 | 0 | 0 | 0 | 0 | 0 | 0 | 0 | 0 | 0 | 0 | 0 | 0 | 0 | 0 | 0 | 0 | 0
|  |  | EUE Value ($m, real $2024) | 0.06385 | 2.8916 | 7.0065 | 2.6192 | 3.6592 | 5.31 | 7.4883 | 10.6122 | 14.8114 | 18.457 | 23.2529 | 31.2911 | 36.0431 | 44.5221 | 49.8255 | 49.8255 | 49.8255 | 49.8255 | 49.8255 | 49.8255 | 49.8255 | 49.8255 | 49.8255 | 49.8255 | 49.8255 | 49.8255 | 49.8255 | 49.8255 | 49.8255 | 49.8255
Option 2
Determining Optimal Timing: | Discounted | Undiscounted
| 25.0873 | 27.9546 | Capex | 0 | 0 | 27.9546 | 0 | 0 | 0 | 0 | 0 | 0 | 0 | 0 | 0 | 0 | 0 | 0 | 0 | 0 | 0 | 0 | 0 | 0 | 0 | 0 | 0 | 0 | 0 | 0 | 0 | 0 | 0
| 3.4652 | 7.5477 | Opex | 0 | 0 | 0 | 0.27955 | 0.27955 | 0.27955 | 0.27955 | 0.27955 | 0.27955 | 0.27955 | 0.27955 | 0.27955 | 0.27955 | 0.27955 | 0.27955 | 0.27955 | 0.27955 | 0.27955 | 0.27955 | 0.27955 | 0.27955 | 0.27955 | 0.27955 | 0.27955 | 0.27955 | 0.27955 | 0.27955 | 0.27955 | 0.27955 | 0.27955
| 363.5756 | 972.2799 | Reduction in unserved energy | 0 | 0 | 0 | 2.611 | 3.6484 | 5.2955 | 7.4673 | 10.5823 | 14.7684 | 18.4002 | 23.1647 | 31.0072 | 35.5284 | 43.5825 | 48.514 | 48.514 | 48.514 | 48.514 | 48.514 | 48.514 | 48.514 | 48.514 | 48.514 | 48.514 | 48.514 | 48.514 | 48.514 | 48.514 | 48.514 | 48.514
| 335.0231 | 936.7776 | Net benefit | 0 | 0 | -27.9546 | 2.3314 | 3.3688 | 5.0159 | 7.1878 | 10.3028 | 14.4889 | 18.1206 | 22.8852 | 30.7277 | 35.2488 | 43.3029 | 48.2345 | 48.2345 | 48.2345 | 48.2345 | 48.2345 | 48.2345 | 48.2345 | 48.2345 | 48.2345 | 48.2345 | 48.2345 | 48.2345 | 48.2345 | 48.2345 | 48.2345 | 48.2345
|  |  | EUE Value ($m, real $2024) | 0.06385 | 2.8916 | 7.0065 | 0.0082439 | 0.010855 | 0.014572 | 0.020958 | 0.02991 | 0.042979 | 0.056845 | 0.088205 | 0.28387 | 0.51476 | 0.93967 | 1.3114 | 1.3114 | 1.3114 | 1.3114 | 1.3114 | 1.3114 | 1.3114 | 1.3114 | 1.3114 | 1.3114 | 1.3114 | 1.3114 | 1.3114 | 1.3114 | 1.3114 | 1.3114
|  |  | Annualised capex | 0 | 0 | 1.5288 | 1.5288 | 1.5288 | 1.5288 | 1.5288 | 1.5288 | 1.5288 | 1.5288 | 1.5288 | 1.5288 | 1.5288 | 1.5288 | 1.5288 | 1.5288 | 1.5288 | 1.5288 | 1.5288 | 1.5288 | 1.5288 | 1.5288 | 1.5288 | 1.5288 | 1.5288 | 1.5288 | 1.5288 | 1.5288 | 1.5288 | 1.5288
|  |  | Annualised cost (capex+opex) | 0 | 0 | 1.5288 | 1.8083 | 1.8083 | 1.8083 | 1.8083 | 1.8083 | 1.8083 | 1.8083 | 1.8083 | 1.8083 | 1.8083 | 1.8083 | 1.8083 | 1.8083 | 1.8083 | 1.8083 | 1.8083 | 1.8083 | 1.8083 | 1.8083 | 1.8083 | 1.8083 | 1.8083 | 1.8083 | 1.8083 | 1.8083 | 1.8083 | 1.8083
|  |  | Optimal timing (interim calc) | 0 | 0 | 0 | 1 | 1 | 1 | 1 | 1 | 1 | 1 | 1 | 1 | 1 | 1 | 1 | 1 | 1 | 1 | 1 | 1 | 1 | 1 | 1 | 1 | 1 | 1 | 1 | 1 | 1 | 1
|  |  | Optimal timing | - | - | - | Yes | - | - | - | - | - | - | - | - | - | - | - | - | - | - | - | - | - | - | - | - | - | - | - | - | - | -
Adjusted For Optimal Timing: | 25.0873 | 27.9546 | Capex | 0 | 0 | 27.9546 | 0 | 0 | 0 | 0 | 0 | 0 | 0 | 0 | 0 | 0 | 0 | 0 | 0 | 0 | 0 | 0 | 0 | 0 | 0 | 0 | 0 | 0 | 0 | 0 | 0 | 0 | 0
| 3.4652 | 7.5477 | Opex | 0 | 0 | 0 | 0.27955 | 0.27955 | 0.27955 | 0.27955 | 0.27955 | 0.27955 | 0.27955 | 0.27955 | 0.27955 | 0.27955 | 0.27955 | 0.27955 | 0.27955 | 0.27955 | 0.27955 | 0.27955 | 0.27955 | 0.27955 | 0.27955 | 0.27955 | 0.27955 | 0.27955 | 0.27955 | 0.27955 | 0.27955 | 0.27955 | 0.27955
| 363.5756 | 972.2799 | Reduction in unserved energy | 0 | 0 | 0 | 2.611 | 3.6484 | 5.2955 | 7.4673 | 10.5823 | 14.7684 | 18.4002 | 23.1647 | 31.0072 | 35.5284 | 43.5825 | 48.514 | 48.514 | 48.514 | 48.514 | 48.514 | 48.514 | 48.514 | 48.514 | 48.514 | 48.514 | 48.514 | 48.514 | 48.514 | 48.514 | 48.514 | 48.514
| 335.0231 | 936.7776 | Net benefit | 0 | 0 | -27.9546 | 2.3314 | 3.3688 | 5.0159 | 7.1878 | 10.3028 | 14.4889 | 18.1206 | 22.8852 | 30.7277 | 35.2488 | 43.3029 | 48.2345 | 48.2345 | 48.2345 | 48.2345 | 48.2345 | 48.2345 | 48.2345 | 48.2345 | 48.2345 | 48.2345 | 48.2345 | 48.2345 | 48.2345 | 48.2345 | 48.2345 | 48.2345
Option 3
Determining Optimal Timing: | Discounted | Undiscounted
| 32.929 | 36.6925 | Capex | 0 | 0 | 36.6925 | 0 | 0 | 0 | 0 | 0 | 0 | 0 | 0 | 0 | 0 | 0 | 0 | 0 | 0 | 0 | 0 | 0 | 0 | 0 | 0 | 0 | 0 | 0 | 0 | 0 | 0 | 0
| 4.5484 | 9.907 | Opex | 0 | 0 | 0 | 0.36692 | 0.36692 | 0.36692 | 0.36692 | 0.36692 | 0.36692 | 0.36692 | 0.36692 | 0.36692 | 0.36692 | 0.36692 | 0.36692 | 0.36692 | 0.36692 | 0.36692 | 0.36692 | 0.36692 | 0.36692 | 0.36692 | 0.36692 | 0.36692 | 0.36692 | 0.36692 | 0.36692 | 0.36692 | 0.36692 | 0.36692
| 358.3846 | 957.2113 | Reduction in unserved energy | 0 | 0 | 0 | 2.6123 | 3.6503 | 5.2983 | 7.4718 | 10.5888 | 14.7774 | 18.3551 | 22.9955 | 30.6876 | 35.0555 | 42.887 | 47.677 | 47.677 | 47.677 | 47.677 | 47.677 | 47.677 | 47.677 | 47.677 | 47.677 | 47.677 | 47.677 | 47.677 | 47.677 | 47.677 | 47.677 | 47.677
| 320.9073 | 910.6119 | Net benefit | 0 | 0 | -36.6925 | 2.2454 | 3.2834 | 4.9314 | 7.1048 | 10.2219 | 14.4105 | 17.9882 | 22.6285 | 30.3207 | 34.6886 | 42.5201 | 47.3101 | 47.3101 | 47.3101 | 47.3101 | 47.3101 | 47.3101 | 47.3101 | 47.3101 | 47.3101 | 47.3101 | 47.3101 | 47.3101 | 47.3101 | 47.3101 | 47.3101 | 47.3101
|  |  | EUE Value ($m, real $2024) | 0.06385 | 2.8916 | 7.0065 | 0.0069447 | 0.0089367 | 0.011741 | 0.016524 | 0.023421 | 0.033983 | 0.10187 | 0.25747 | 0.60346 | 0.98767 | 1.6351 | 2.1485 | 2.1485 | 2.1485 | 2.1485 | 2.1485 | 2.1485 | 2.1485 | 2.1485 | 2.1485 | 2.1485 | 2.1485 | 2.1485 | 2.1485 | 2.1485 | 2.1485 | 2.1485
|  |  | Annualised capex | 0 | 0 | 2.0066 | 2.0066 | 2.0066 | 2.0066 | 2.0066 | 2.0066 | 2.0066 | 2.0066 | 2.0066 | 2.0066 | 2.0066 | 2.0066 | 2.0066 | 2.0066 | 2.0066 | 2.0066 | 2.0066 | 2.0066 | 2.0066 | 2.0066 | 2.0066 | 2.0066 | 2.0066 | 2.0066 | 2.0066 | 2.0066 | 2.0066 | 2.0066
|  |  | Annualised cost (capex+opex) | 0 | 0 | 2.0066 | 2.3736 | 2.3736 | 2.3736 | 2.3736 | 2.3736 | 2.3736 | 2.3736 | 2.3736 | 2.3736 | 2.3736 | 2.3736 | 2.3736 | 2.3736 | 2.3736 | 2.3736 | 2.3736 | 2.3736 | 2.3736 | 2.3736 | 2.3736 | 2.3736 | 2.3736 | 2.3736 | 2.3736 | 2.3736 | 2.3736 | 2.3736
|  |  | Optimal timing (interim calc) | 0 | 0 | 0 | 1 | 1 | 1 | 1 | 1 | 1 | 1 | 1 | 1 | 1 | 1 | 1 | 1 | 1 | 1 | 1 | 1 | 1 | 1 | 1 | 1 | 1 | 1 | 1 | 1 | 1 | 1
|  |  | Optimal timing | - | - | - | Yes | - | - | - | - | - | - | - | - | - | - | - | - | - | - | - | - | - | - | - | - | - | - | - | - | - | -
Adjusted For Optimal Timing: | 32.929 | 36.6925 | Capex | 0 | 0 | 36.6925 | 0 | 0 | 0 | 0 | 0 | 0 | 0 | 0 | 0 | 0 | 0 | 0 | 0 | 0 | 0 | 0 | 0 | 0 | 0 | 0 | 0 | 0 | 0 | 0 | 0 | 0 | 0
| 4.5484 | 9.907 | Opex | 0 | 0 | 0 | 0.36692 | 0.36692 | 0.36692 | 0.36692 | 0.36692 | 0.36692 | 0.36692 | 0.36692 | 0.36692 | 0.36692 | 0.36692 | 0.36692 | 0.36692 | 0.36692 | 0.36692 | 0.36692 | 0.36692 | 0.36692 | 0.36692 | 0.36692 | 0.36692 | 0.36692 | 0.36692 | 0.36692 | 0.36692 | 0.36692 | 0.36692
| 358.3846 | 957.2113 | Reduction in unserved energy | 0 | 0 | 0 | 2.6123 | 3.6503 | 5.2983 | 7.4718 | 10.5888 | 14.7774 | 18.3551 | 22.9955 | 30.6876 | 35.0555 | 42.887 | 47.677 | 47.677 | 47.677 | 47.677 | 47.677 | 47.677 | 47.677 | 47.677 | 47.677 | 47.677 | 47.677 | 47.677 | 47.677 | 47.677 | 47.677 | 47.677
| 320.9073 | 910.6119 | Net benefit | 0 | 0 | -36.6925 | 2.2454 | 3.2834 | 4.9314 | 7.1048 | 10.2219 | 14.4105 | 17.9882 | 22.6285 | 30.3207 | 34.6886 | 42.5201 | 47.3101 | 47.3101 | 47.3101 | 47.3101 | 47.3101 | 47.3101 | 47.3101 | 47.3101 | 47.3101 | 47.3101 | 47.3101 | 47.3101 | 47.3101 | 47.3101 | 47.3101 | 47.3101
Option 4
Determining Optimal Timing: | Discounted | Undiscounted
| 36.6711 | 40.8623 | Capex | 0 | 0 | 40.8623 | 0 | 0 | 0 | 0 | 0 | 0 | 0 | 0 | 0 | 0 | 0 | 0 | 0 | 0 | 0 | 0 | 0 | 0 | 0 | 0 | 0 | 0 | 0 | 0 | 0 | 0 | 0
| 5.0653 | 11.0328 | Opex | 0 | 0 | 0 | 0.40862 | 0.40862 | 0.40862 | 0.40862 | 0.40862 | 0.40862 | 0.40862 | 0.40862 | 0.40862 | 0.40862 | 0.40862 | 0.40862 | 0.40862 | 0.40862 | 0.40862 | 0.40862 | 0.40862 | 0.40862 | 0.40862 | 0.40862 | 0.40862 | 0.40862 | 0.40862 | 0.40862 | 0.40862 | 0.40862 | 0.40862
| 351.8947 | 938.6856 | Reduction in unserved energy | 0 | 0 | 0 | 2.6146 | 3.6533 | 5.3024 | 7.4781 | 10.598 | 14.7103 | 18.1914 | 22.717 | 30.2065 | 34.4002 | 42.0361 | 46.6736 | 46.6736 | 46.6736 | 46.6736 | 46.6736 | 46.6736 | 46.6736 | 46.6736 | 46.6736 | 46.6736 | 46.6736 | 46.6736 | 46.6736 | 46.6736 | 46.6736 | 46.6736
| 310.1583 | 886.7905 | Net benefit | 0 | 0 | -40.8623 | 2.206 | 3.2447 | 4.8938 | 7.0695 | 10.1894 | 14.3017 | 17.7827 | 22.3084 | 29.7979 | 33.9916 | 41.6274 | 46.265 | 46.265 | 46.265 | 46.265 | 46.265 | 46.265 | 46.265 | 46.265 | 46.265 | 46.265 | 46.265 | 46.265 | 46.265 | 46.265 | 46.265 | 46.265
|  |  | EUE Value ($m, real $2024) | 0.06385 | 2.8916 | 7.0065 | 0.0046562 | 0.0058714 | 0.0076215 | 0.010209 | 0.014189 | 0.10107 | 0.26565 | 0.53592 | 1.0846 | 1.6429 | 2.4861 | 3.1518 | 3.1518 | 3.1518 | 3.1518 | 3.1518 | 3.1518 | 3.1518 | 3.1518 | 3.1518 | 3.1518 | 3.1518 | 3.1518 | 3.1518 | 3.1518 | 3.1518 | 3.1518
|  |  | Annualised capex | 0 | 0 | 2.2347 | 2.2347 | 2.2347 | 2.2347 | 2.2347 | 2.2347 | 2.2347 | 2.2347 | 2.2347 | 2.2347 | 2.2347 | 2.2347 | 2.2347 | 2.2347 | 2.2347 | 2.2347 | 2.2347 | 2.2347 | 2.2347 | 2.2347 | 2.2347 | 2.2347 | 2.2347 | 2.2347 | 2.2347 | 2.2347 | 2.2347 | 2.2347
|  |  | Annualised cost (capex+opex) | 0 | 0 | 2.2347 | 2.6433 | 2.6433 | 2.6433 | 2.6433 | 2.6433 | 2.6433 | 2.6433 | 2.6433 | 2.6433 | 2.6433 | 2.6433 | 2.6433 | 2.6433 | 2.6433 | 2.6433 | 2.6433 | 2.6433 | 2.6433 | 2.6433 | 2.6433 | 2.6433 | 2.6433 | 2.6433 | 2.6433 | 2.6433 | 2.6433 | 2.6433
|  |  | Optimal timing (interim calc) | 0 | 0 | 0 | 0 | 1 | 1 | 1 | 1 | 1 | 1 | 1 | 1 | 1 | 1 | 1 | 1 | 1 | 1 | 1 | 1 | 1 | 1 | 1 | 1 | 1 | 1 | 1 | 1 | 1 | 1
|  |  | Optimal timing | - | - | - | - | Yes | - | - | - | - | - | - | - | - | - | - | - | - | - | - | - | - | - | - | - | - | - | - | - | - | -
[11 empty] | 1 | 2 | 3 | 4 | 5 | 6 | 7 | 8 | 9 | 10 | 11 | 12 | 13 | 14 | 15 | 16 | 17 | 18 | 19
Adjusted For Optimal Timing: | 34.7396 | 40.8623 | Capex | 0 | 0 | 0 | 40.8623 | 0 | 0 | 0 | 0 | 0 | 0 | 0 | 0 | 0 | 0 | 0 | 0 | 0 | 0 | 0 | 0 | 0 | 0 | 0 | 0 | 0 | 0 | 0 | 0 | 0 | 0
| 4.7179 | 10.6242 | Opex | 0 | 0 | 0 | 0 | 0.40862 | 0.40862 | 0.40862 | 0.40862 | 0.40862 | 0.40862 | 0.40862 | 0.40862 | 0.40862 | 0.40862 | 0.40862 | 0.40862 | 0.40862 | 0.40862 | 0.40862 | 0.40862 | 0.40862 | 0.40862 | 0.40862 | 0.40862 | 0.40862 | 0.40862 | 0.40862 | 0.40862 | 0.40862 | 0.40862
| 349.6719 | 936.071 | Reduction in unserved energy | 0 | 0 | 0 | 0 | 3.6533 | 5.3024 | 7.4781 | 10.598 | 14.7103 | 18.1914 | 22.717 | 30.2065 | 34.4002 | 42.0361 | 46.6736 | 46.6736 | 46.6736 | 46.6736 | 46.6736 | 46.6736 | 46.6736 | 46.6736 | 46.6736 | 46.6736 | 46.6736 | 46.6736 | 46.6736 | 46.6736 | 46.6736 | 46.6736
| 310.2144 | 884.5845 | Net benefit | 0 | 0 | 0 | -40.8623 | 3.2447 | 4.8938 | 7.0695 | 10.1894 | 14.3017 | 17.7827 | 22.3084 | 29.7979 | 33.9916 | 41.6274 | 46.265 | 46.265 | 46.265 | 46.265 | 46.265 | 46.265 | 46.265 | 46.265 | 46.265 | 46.265 | 46.265 | 46.265 | 46.265 | 46.265 | 46.265 | 46.265
Option 5
Determining Optimal Timing: | Discounted | Undiscounted
| 52.4309 | 58.4233 | Capex | 0 | 0 | 58.4233 | 0 | 0 | 0 | 0 | 0 | 0 | 0 | 0 | 0 | 0 | 0 | 0 | 0 | 0 | 0 | 0 | 0 | 0 | 0 | 0 | 0 | 0 | 0 | 0 | 0 | 0 | 0
| 7.2421 | 15.7743 | Opex | 0 | 0 | 0 | 0.58423 | 0.58423 | 0.58423 | 0.58423 | 0.58423 | 0.58423 | 0.58423 | 0.58423 | 0.58423 | 0.58423 | 0.58423 | 0.58423 | 0.58423 | 0.58423 | 0.58423 | 0.58423 | 0.58423 | 0.58423 | 0.58423 | 0.58423 | 0.58423 | 0.58423 | 0.58423 | 0.58423 | 0.58423 | 0.58423 | 0.58423
| 228.9084 | 602.561 | Reduction in unserved energy | 0 | 0 | 0 | 2.3824 | 3.1737 | 4.366 | 5.8573 | 7.9203 | 10.5019 | 12.6234 | 15.433 | 19.9713 | 22.3131 | 26.8291 | 29.4493 | 29.4493 | 29.4493 | 29.4493 | 29.4493 | 29.4493 | 29.4493 | 29.4493 | 29.4493 | 29.4493 | 29.4493 | 29.4493 | 29.4493 | 29.4493 | 29.4493 | 29.4493
| 169.2354 | 528.3634 | Net benefit | 0 | 0 | -58.4233 | 1.7982 | 2.5895 | 3.7818 | 5.2731 | 7.3361 | 9.9177 | 12.0392 | 14.8487 | 19.387 | 21.7289 | 26.2449 | 28.8651 | 28.8651 | 28.8651 | 28.8651 | 28.8651 | 28.8651 | 28.8651 | 28.8651 | 28.8651 | 28.8651 | 28.8651 | 28.8651 | 28.8651 | 28.8651 | 28.8651 | 28.8651
|  |  | EUE Value ($m, real $2024) | 0.06385 | 2.8916 | 7.0065 | 0.23684 | 0.48547 | 0.94402 | 1.631 | 2.6919 | 4.3095 | 5.8336 | 7.82 | 11.3198 | 13.7301 | 17.693 | 20.3761 | 20.3761 | 20.3761 | 20.3761 | 20.3761 | 20.3761 | 20.3761 | 20.3761 | 20.3761 | 20.3761 | 20.3761 | 20.3761 | 20.3761 | 20.3761 | 20.3761 | 20.3761
|  |  | Annualised capex | 0 | 0 | 3.1951 | 3.1951 | 3.1951 | 3.1951 | 3.1951 | 3.1951 | 3.1951 | 3.1951 | 3.1951 | 3.1951 | 3.1951 | 3.1951 | 3.1951 | 3.1951 | 3.1951 | 3.1951 | 3.1951 | 3.1951 | 3.1951 | 3.1951 | 3.1951 | 3.1951 | 3.1951 | 3.1951 | 3.1951 | 3.1951 | 3.1951 | 3.1951
|  |  | Annualised cost (capex+opex) | 0 | 0 | 3.1951 | 3.7793 | 3.7793 | 3.7793 | 3.7793 | 3.7793 | 3.7793 | 3.7793 | 3.7793 | 3.7793 | 3.7793 | 3.7793 | 3.7793 | 3.7793 | 3.7793 | 3.7793 | 3.7793 | 3.7793 | 3.7793 | 3.7793 | 3.7793 | 3.7793 | 3.7793 | 3.7793 | 3.7793 | 3.7793 | 3.7793 | 3.7793
|  |  | Optimal timing (interim calc) | 0 | 0 | 0 | 0 | 0 | 1 | 1 | [19 empty] | 1 | 1 | 1 | 1 | bar: 1 to 19
|  |  | Optimal timing | - | - | - | - | - | Yes | - | [19 empty] | - | - | - | - | bar: 1 to 19
Adjusted For Optimal Timing: | 47.0531 | 58.4233 | Capex | 0 | 0 | 0 | 0 | 58.4233 | 0 | 0 | 0 | 0 | 0 | 0 | 0 | 0 | 0 | 0 | 0 | 0 | 0 | 0 | 0 | 0 | 0 | 0 | 0 | 0 | 0 | 0 | 0 | 0 | 0
| 6.2749 | 14.6058 | Opex | 0 | 0 | 0 | 0 | 0 | 0.58423 | 0.58423 | 0.58423 | 0.58423 | 0.58423 | 0.58423 | 0.58423 | 0.58423 | 0.58423 | 0.58423 | 0.58423 | 0.58423 | 0.58423 | 0.58423 | 0.58423 | 0.58423 | 0.58423 | 0.58423 | 0.58423 | 0.58423 | 0.58423 | 0.58423 | 0.58423 | 0.58423 | 0.58423
| 224.3269 | 597.0048 | Reduction in unserved energy | 0 | 0 | 0 | 0 | 0 | 4.366 | 5.8573 | 7.9203 | 10.5019 | 12.6234 | 15.433 | 19.9713 | 22.3131 | 26.8291 | 29.4493 | 29.4493 | 29.4493 | 29.4493 | 29.4493 | 29.4493 | 29.4493 | 29.4493 | 29.4493 | 29.4493 | 29.4493 | 29.4493 | 29.4493 | 29.4493 | 29.4493 | 29.4493
| 170.9989 | 523.9758 | Net benefit | 0 | 0 | 0 | 0 | -58.4233 | 3.7818 | 5.2731 | 7.3361 | 9.9177 | 12.0392 | 14.8487 | 19.387 | 21.7289 | 26.2449 | 28.8651 | 28.8651 | 28.8651 | 28.8651 | 28.8651 | 28.8651 | 28.8651 | 28.8651 | 28.8651 | 28.8651 | 28.8651 | 28.8651 | 28.8651 | 28.8651 | 28.8651 | 28.8651
Option 6
Determining Optimal Timing: | Discounted | Undiscounted
| 75.8887 | 117.1115 | Capex | 0 | 0 | 58.5558 | 0 | 0 | 0 | 0 | 0 | 0 | 0 | 0 | 0 | 0 | 0 | 0 | 0 | 0 | 58.5558 | 0 | 0 | 0 | 0 | 0 | 0 | 0 | 0 | 0 | 0 | 0 | 0
| 7.2585 | 15.8101 | Opex | 0 | 0 | 0 | 0.58556 | 0.58556 | 0.58556 | 0.58556 | 0.58556 | 0.58556 | 0.58556 | 0.58556 | 0.58556 | 0.58556 | 0.58556 | 0.58556 | 0.58556 | 0.58556 | 0.58556 | 0.58556 | 0.58556 | 0.58556 | 0.58556 | 0.58556 | 0.58556 | 0.58556 | 0.58556 | 0.58556 | 0.58556 | 0.58556 | 0.58556
| 130.907 | 342.9488 | Reduction in unserved energy | 0 | 0 | 0 | 1.533 | 1.9775 | 2.7237 | 3.6497 | 4.7942 | 6.1422 | 7.2953 | 8.9228 | 11.4259 | 12.6653 | 15.1686 | 16.6657 | 16.6657 | 16.6657 | 16.6657 | 16.6657 | 16.6657 | 16.6657 | 16.6657 | 16.6657 | 16.6657 | 16.6657 | 16.6657 | 16.6657 | 16.6657 | 16.6657 | 16.6657
| 47.7599 | 210.0272 | Net benefit | 0 | 0 | -58.5558 | 0.94746 | 1.3919 | 2.1381 | 3.0641 | 4.2087 | 5.5566 | 6.7097 | 8.3373 | 10.8404 | 12.0798 | 14.583 | 16.0801 | 16.0801 | 16.0801 | -42.4757 | 16.0801 | 16.0801 | 16.0801 | 16.0801 | 16.0801 | 16.0801 | 16.0801 | 16.0801 | 16.0801 | 16.0801 | 16.0801 | 16.0801
|  |  | EUE Value ($m, real $2024) | 0.06385 | 2.8916 | 7.0065 | 1.0862 | 1.6817 | 2.5863 | 3.8386 | 5.818 | 8.6692 | 11.1617 | 14.3301 | 19.8652 | 23.3778 | 29.3535 | 33.1598 | 33.1598 | 33.1598 | 33.1598 | 33.1598 | 33.1598 | 33.1598 | 33.1598 | 33.1598 | 33.1598 | 33.1598 | 33.1598 | 33.1598 | 33.1598 | 33.1598 | 33.1598
|  |  | Annualised capex | 0 | 0 | 7.5906 | 7.5906 | 7.5906 | 7.5906 | 7.5906 | 7.5906 | 7.5906 | 7.5906 | 7.5906 | 7.5906 | 7.5906 | 7.5906 | 7.5906 | 7.5906 | 7.5906 | 7.5906 | 7.5906 | 7.5906 | 7.5906 | 7.5906 | 7.5906 | 7.5906 | 7.5906 | 7.5906 | 7.5906 | 7.5906 | 7.5906 | 7.5906
|  |  | Annualised cost (capex+opex) | 0 | 0 | 7.5906 | 8.1762 | 8.1762 | 8.1762 | 8.1762 | 8.1762 | 8.1762 | 8.1762 | 8.1762 | 8.1762 | 8.1762 | 8.1762 | 8.1762 | 8.1762 | 8.1762 | 8.1762 | 8.1762 | 8.1762 | 8.1762 | 8.1762 | 8.1762 | 8.1762 | 8.1762 | 8.1762 | 8.1762 | 8.1762 | 8.1762 | 8.1762
|  |  | Optimal timing (interim calc) | 0 | 0 | 0 | 0 | 0 | 0 | 0 | 0 | 0 | 0 | 1 | 1 | 1 | 1 | 1 | 1 | 1 | 1 | 1 | 1 | 1 | 1 | 1 | 1 | 1 | 1 | 1 | 1 | 1 | 1
|  |  | Optimal timing | - | - | - | - | - | - | - | - | - | - | Yes | - | - | - | - | - | - | - | - | - | - | - | - | - | - | - | - | - | - | -
Adjusted For Optimal Timing: | 51.9614 | 117.1115 | Capex | 0 | 0 | 0 | 0 | 0 | 0 | 0 | 0 | 0 | 58.5558 | 0 | 0 | 0 | 0 | 0 | 0 | 0 | 0 | 0 | 0 | 0 | 0 | 0 | 0 | 58.5558 | 0 | 0 | 0 | 0 | 0
| 4.2786 | 11.7112 | Opex | 0 | 0 | 0 | 0 | 0 | 0 | 0 | 0 | 0 | 0 | 0.58556 | 0.58556 | 0.58556 | 0.58556 | 0.58556 | 0.58556 | 0.58556 | 0.58556 | 0.58556 | 0.58556 | 0.58556 | 0.58556 | 0.58556 | 0.58556 | 0.58556 | 0.58556 | 0.58556 | 0.58556 | 0.58556 | 0.58556
| 111.5456 | 314.8333 | Reduction in unserved energy | 0 | 0 | 0 | 0 | 0 | 0 | 0 | 0 | 0 | 0 | 8.9228 | 11.4259 | 12.6653 | 15.1686 | 16.6657 | 16.6657 | 16.6657 | 16.6657 | 16.6657 | 16.6657 | 16.6657 | 16.6657 | 16.6657 | 16.6657 | 16.6657 | 16.6657 | 16.6657 | 16.6657 | 16.6657 | 16.6657
| 55.3056 | 186.0106 | Net benefit | 0 | 0 | 0 | 0 | 0 | 0 | 0 | 0 | 0 | -58.5558 | 8.3373 | 10.8404 | 12.0798 | 14.583 | 16.0801 | 16.0801 | 16.0801 | 16.0801 | 16.0801 | 16.0801 | 16.0801 | 16.0801 | 16.0801 | 16.0801 | -42.4757 | 16.0801 | 16.0801 | 16.0801 | 16.0801 | 16.0801
Option 7
Determining Optimal Timing: | Discounted | Undiscounted
| 0 | 0 | Capex | 0 | 0 | 0 | 0 | 0 | 0 | 0 | 0 | 0 | 0 | 0 | 0 | 0 | 0 | 0 | 0 | 0 | 0 | 0 | 0 | 0 | 0 | 0 | 0 | 0 | 0 | 0 | 0 | 0 | 0
| 0 | 0 | Opex | 0 | 0 | 0 | 0 | 0 | 0 | 0 | 0 | 0 | 0 | 0 | 0 | 0 | 0 | 0 | 0 | 0 | 0 | 0 | 0 | 0 | 0 | 0 | 0 | 0 | 0 | 0 | 0 | 0 | 0
| 0 | 0 | Reduction in unserved energy | 0 | 0 | 0 | 0 | 0 | 0 | 0 | 0 | 0 | 0 | 0 | 0 | 0 | 0 | 0 | 0 | 0 | 0 | 0 | 0 | 0 | 0 | 0 | 0 | 0 | 0 | 0 | 0 | 0 | 0
| 0 | 0 | Net benefit | 0 | 0 | 0 | 0 | 0 | 0 | 0 | 0 | 0 | 0 | 0 | 0 | 0 | 0 | 0 | 0 | 0 | 0 | 0 | 0 | 0 | 0 | 0 | 0 | 0 | 0 | 0 | 0 | 0 | 0
|  |  | EUE Value ($m, real $2024) | 0 | 0 | 0 | 0 | 0 | 0 | 0 | 0 | 0 | 0 | 0 | 0 | 0 | 0 | 0 | 0 | 0 | 0 | 0 | 0 | 0 | 0 | 0 | 0 | 0 | 0 | 0 | 0 | 0 | 0
|  |  | Annualised capex | 0 | 0 | 0 | 0 | 0 | 0 | 0 | 0 | 0 | 0 | 0 | 0 | 0 | 0 | 0 | 0 | 0 | 0 | 0 | 0 | 0 | 0 | 0 | 0 | 0 | 0 | 0 | 0 | 0 | 0
|  |  | Annualised cost (capex+opex) | 0 | 0 | 0 | 0 | 0 | 0 | 0 | 0 | 0 | 0 | 0 | 0 | 0 | 0 | 0 | 0 | 0 | 0 | 0 | 0 | 0 | 0 | 0 | 0 | 0 | 0 | 0 | 0 | 0 | 0
|  |  | Optimal timing (interim calc) | 0 | 0 | 0 | 0 | 0 | 0 | 0 | 0 | 0 | 0 | 0 | 0 | 0 | 0 | 0 | 0 | 0 | 0 | 0 | 0 | 0 | 0 | 0 | 0 | 0 | 0 | 0 | 0 | 0 | 0
|  |  | Optimal timing | - | - | - | - | - | - | - | [19 empty] | - | - | - | - | bar: 1 to 19
Adjusted For Optimal Timing: | 0 | 0 | Capex | 0 | 0 | 0 | 0 | 0 | 0 | 0 | 0 | 0 | 0 | 0 | 0 | 0 | 0 | 0 | 0 | 0 | 0 | 0 | 0 | 0 | 0 | 0 | 0 | 0 | 0 | 0 | 0 | 0 | 0
| 0 | 0 | Opex | 0 | 0 | 0 | 0 | 0 | 0 | 0 | 0 | 0 | 0 | 0 | 0 | 0 | 0 | 0 | 0 | 0 | 0 | 0 | 0 | 0 | 0 | 0 | 0 | 0 | 0 | 0 | 0 | 0 | 0
| 0 | 0 | Reduction in unserved energy | 0 | 0 | 0 | 0 | 0 | 0 | 0 | 0 | 0 | 0 | 0 | 0 | 0 | 0 | 0 | 0 | 0 | 0 | 0 | 0 | 0 | 0 | 0 | 0 | 0 | 0 | 0 | 0 | 0 | 0
| 0 | 0 | Net benefit | 0 | 0 | 0 | 0 | 0 | 0 | 0 | 0 | 0 | 0 | 0 | 0 | 0 | 0 | 0 | 0 | 0 | 0 | 0 | 0 | 0 | 0 | 0 | 0 | 0 | 0 | 0 | 0 | 0 | 0
Option 8
Determining Optimal Timing: | Discounted | Undiscounted
| 0 | 0 | Capex | 0 | 0 | 0 | 0 | 0 | 0 | 0 | 0 | 0 | 0 | 0 | 0 | 0 | 0 | 0 | 0 | 0 | 0 | 0 | 0 | 0 | 0 | 0 | 0 | 0 | 0 | 0 | 0 | 0 | 0
| 0 | 0 | Opex | 0 | 0 | 0 | 0 | 0 | 0 | 0 | 0 | 0 | 0 | 0 | 0 | 0 | 0 | 0 | 0 | 0 | 0 | 0 | 0 | 0 | 0 | 0 | 0 | 0 | 0 | 0 | 0 | 0 | 0
| 0 | 0 | Reduction in unserved energy | 0 | 0 | 0 | 0 | 0 | 0 | 0 | 0 | 0 | 0 | 0 | 0 | 0 | 0 | 0 | 0 | 0 | 0 | 0 | 0 | 0 | 0 | 0 | 0 | 0 | 0 | 0 | 0 | 0 | 0
| 0 | 0 | Net benefit | 0 | 0 | 0 | 0 | 0 | 0 | 0 | 0 | 0 | 0 | 0 | 0 | 0 | 0 | 0 | 0 | 0 | 0 | 0 | 0 | 0 | 0 | 0 | 0 | 0 | 0 | 0 | 0 | 0 | 0
|  |  | EUE Value ($m, real $2024) | 0 | 0 | 0 | 0 | 0 | 0 | 0 | 0 | 0 | 0 | 0 | 0 | 0 | 0 | 0 | 0 | 0 | 0 | 0 | 0 | 0 | 0 | 0 | 0 | 0 | 0 | 0 | 0 | 0 | 0
|  |  | Annualised capex | 0 | 0 | 0 | 0 | 0 | 0 | 0 | 0 | 0 | 0 | 0 | 0 | 0 | 0 | 0 | 0 | 0 | 0 | 0 | 0 | 0 | 0 | 0 | 0 | 0 | 0 | 0 | 0 | 0 | 0
|  |  | Annualised cost (capex+opex) | 0 | 0 | 0 | 0 | 0 | 0 | 0 | 0 | 0 | 0 | 0 | 0 | 0 | 0 | 0 | 0 | 0 | 0 | 0 | 0 | 0 | 0 | 0 | 0 | 0 | 0 | 0 | 0 | 0 | 0
|  |  | Optimal timing (interim calc) | 0 | 0 | 0 | 0 | 0 | 0 | 0 | 0 | 0 | 0 | 0 | 0 | 0 | 0 | 0 | 0 | 0 | 0 | 0 | 0 | 0 | 0 | 0 | 0 | 0 | 0 | 0 | 0 | 0 | 0
|  |  | Optimal timing | - | - | - | - | - | - | - | [19 empty] | - | - | - | - | bar: 1 to 19
Adjusted For Optimal Timing: | 0 | 0 | Capex | 0 | 0 | 0 | 0 | 0 | 0 | 0 | 0 | 0 | 0 | 0 | 0 | 0 | 0 | 0 | 0 | 0 | 0 | 0 | 0 | 0 | 0 | 0 | 0 | 0 | 0 | 0 | 0 | 0 | 0
| 0 | 0 | Opex | 0 | 0 | 0 | 0 | 0 | 0 | 0 | 0 | 0 | 0 | 0 | 0 | 0 | 0 | 0 | 0 | 0 | 0 | 0 | 0 | 0 | 0 | 0 | 0 | 0 | 0 | 0 | 0 | 0 | 0
| 0 | 0 | Reduction in unserved energy | 0 | 0 | 0 | 0 | 0 | 0 | 0 | 0 | 0 | 0 | 0 | 0 | 0 | 0 | 0 | 0 | 0 | 0 | 0 | 0 | 0 | 0 | 0 | 0 | 0 | 0 | 0 | 0 | 0 | 0
| 0 | 0 | Net benefit | 0 | 0 | 0 | 0 | 0 | 0 | 0 | 0 | 0 | 0 | 0 | 0 | 0 | 0 | 0 | 0 | 0 | 0 | 0 | 0 | 0 | 0 | 0 | 0 | 0 | 0 | 0 | 0 | 0 | 0
Option 9
Determining Optimal Timing: | Discounted | Undiscounted
| 0 | 0 | Capex | 0 | 0 | 0 | 0 | 0 | 0 | 0 | 0 | 0 | 0 | 0 | 0 | 0 | 0 | 0 | 0 | 0 | 0 | 0 | 0 | 0 | 0 | 0 | 0 | 0 | 0 | 0 | 0 | 0 | 0
| 0 | 0 | Opex | 0 | 0 | 0 | 0 | 0 | 0 | 0 | 0 | 0 | 0 | 0 | 0 | 0 | 0 | 0 | 0 | 0 | 0 | 0 | 0 | 0 | 0 | 0 | 0 | 0 | 0 | 0 | 0 | 0 | 0
| 0 | 0 | Reduction in unserved energy | 0 | 0 | 0 | 0 | 0 | 0 | 0 | 0 | 0 | 0 | 0 | 0 | 0 | 0 | 0 | 0 | 0 | 0 | 0 | 0 | 0 | 0 | 0 | 0 | 0 | 0 | 0 | 0 | 0 | 0
| 0 | 0 | Net benefit | 0 | 0 | 0 | 0 | 0 | 0 | 0 | 0 | 0 | 0 | 0 | 0 | 0 | 0 | 0 | 0 | 0 | 0 | 0 | 0 | 0 | 0 | 0 | 0 | 0 | 0 | 0 | 0 | 0 | 0
|  |  | EUE Value ($m, real $2024) | 0 | 0 | 0 | 0 | 0 | 0 | 0 | 0 | 0 | 0 | 0 | 0 | 0 | 0 | 0 | 0 | 0 | 0 | 0 | 0 | 0 | 0 | 0 | 0 | 0 | 0 | 0 | 0 | 0 | 0
|  |  | Annualised capex | 0 | 0 | 0 | 0 | 0 | 0 | 0 | 0 | 0 | 0 | 0 | 0 | 0 | 0 | 0 | 0 | 0 | 0 | 0 | 0 | 0 | 0 | 0 | 0 | 0 | 0 | 0 | 0 | 0 | 0
|  |  | Annualised cost (capex+opex) | 0 | 0 | 0 | 0 | 0 | 0 | 0 | 0 | 0 | 0 | 0 | 0 | 0 | 0 | 0 | 0 | 0 | 0 | 0 | 0 | 0 | 0 | 0 | 0 | 0 | 0 | 0 | 0 | 0 | 0
|  |  | Optimal timing (interim calc) | 0 | 0 | 0 | 0 | 0 | 0 | 0 | 0 | 0 | 0 | 0 | 0 | 0 | 0 | 0 | 0 | 0 | 0 | 0 | 0 | 0 | 0 | 0 | 0 | 0 | 0 | 0 | 0 | 0 | 0
|  |  | Optimal timing | - | - | - | - | - | - | - | [19 empty] | - | - | - | - | bar: 1 to 19
Adjusted For Optimal Timing: | 0 | 0 | Capex | 0 | 0 | 0 | 0 | 0 | 0 | 0 | 0 | 0 | 0 | 0 | 0 | 0 | 0 | 0 | 0 | 0 | 0 | 0 | 0 | 0 | 0 | 0 | 0 | 0 | 0 | 0 | 0 | 0 | 0
| 0 | 0 | Opex | 0 | 0 | 0 | 0 | 0 | 0 | 0 | 0 | 0 | 0 | 0 | 0 | 0 | 0 | 0 | 0 | 0 | 0 | 0 | 0 | 0 | 0 | 0 | 0 | 0 | 0 | 0 | 0 | 0 | 0
| 0 | 0 | Reduction in unserved energy | 0 | 0 | 0 | 0 | 0 | 0 | 0 | 0 | 0 | 0 | 0 | 0 | 0 | 0 | 0 | 0 | 0 | 0 | 0 | 0 | 0 | 0 | 0 | 0 | 0 | 0 | 0 | 0 | 0 | 0
| 0 | 0 | Net benefit | 0 | 0 | 0 | 0 | 0 | 0 | 0 | 0 | 0 | 0 | 0 | 0 | 0 | 0 | 0 | 0 | 0 | 0 | 0 | 0 | 0 | 0 | 0 | 0 | 0 | 0 | 0 | 0 | 0 | 0
Option 10
Determining Optimal Timing: | Discounted | Undiscounted
| 0 | 0 | Capex | 0 | 0 | 0 | 0 | 0 | 0 | 0 | 0 | 0 | 0 | 0 | 0 | 0 | 0 | 0 | 0 | 0 | 0 | 0 | 0 | 0 | 0 | 0 | 0 | 0 | 0 | 0 | 0 | 0 | 0
| 0 | 0 | Opex | 0 | 0 | 0 | 0 | 0 | 0 | 0 | 0 | 0 | 0 | 0 | 0 | 0 | 0 | 0 | 0 | 0 | 0 | 0 | 0 | 0 | 0 | 0 | 0 | 0 | 0 | 0 | 0 | 0 | 0
| 0 | 0 | Reduction in unserved energy | 0 | 0 | 0 | 0 | 0 | 0 | 0 | 0 | 0 | 0 | 0 | 0 | 0 | 0 | 0 | 0 | 0 | 0 | 0 | 0 | 0 | 0 | 0 | 0 | 0 | 0 | 0 | 0 | 0 | 0
| 0 | 0 | Net benefit | 0 | 0 | 0 | 0 | 0 | 0 | 0 | 0 | 0 | 0 | 0 | 0 | 0 | 0 | 0 | 0 | 0 | 0 | 0 | 0 | 0 | 0 | 0 | 0 | 0 | 0 | 0 | 0 | 0 | 0
|  |  | EUE Value ($m, real $2024) | 0 | 0 | 0 | 0 | 0 | 0 | 0 | 0 | 0 | 0 | 0 | 0 | 0 | 0 | 0 | 0 | 0 | 0 | 0 | 0 | 0 | 0 | 0 | 0 | 0 | 0 | 0 | 0 | 0 | 0
|  |  | Annualised capex | 0 | 0 | 0 | 0 | 0 | 0 | 0 | 0 | 0 | 0 | 0 | 0 | 0 | 0 | 0 | 0 | 0 | 0 | 0 | 0 | 0 | 0 | 0 | 0 | 0 | 0 | 0 | 0 | 0 | 0
|  |  | Annualised cost (capex+opex) | 0 | 0 | 0 | 0 | 0 | 0 | 0 | 0 | 0 | 0 | 0 | 0 | 0 | 0 | 0 | 0 | 0 | 0 | 0 | 0 | 0 | 0 | 0 | 0 | 0 | 0 | 0 | 0 | 0 | 0
|  |  | Optimal timing (interim calc) | 0 | 0 | 0 | 0 | 0 | 0 | 0 | 0 | 0 | 0 | 0 | 0 | 0 | 0 | 0 | 0 | 0 | 0 | 0 | 0 | 0 | 0 | 0 | 0 | 0 | 0 | 0 | 0 | 0 | 0
|  |  | Optimal timing | - | - | - | - | - | - | - | [19 empty] | - | - | - | - | bar: 1 to 19
Adjusted For Optimal Timing: | 0 | 0 | Capex | 0 | 0 | 0 | 0 | 0 | 0 | 0 | 0 | 0 | 0 | 0 | 0 | 0 | 0 | 0 | 0 | 0 | 0 | 0 | 0 | 0 | 0 | 0 | 0 | 0 | 0 | 0 | 0 | 0 | 0
| 0 | 0 | Opex | 0 | 0 | 0 | 0 | 0 | 0 | 0 | 0 | 0 | 0 | 0 | 0 | 0 | 0 | 0 | 0 | 0 | 0 | 0 | 0 | 0 | 0 | 0 | 0 | 0 | 0 | 0 | 0 | 0 | 0
| 0 | 0 | Reduction in unserved energy | 0 | 0 | 0 | 0 | 0 | 0 | 0 | 0 | 0 | 0 | 0 | 0 | 0 | 0 | 0 | 0 | 0 | 0 | 0 | 0 | 0 | 0 | 0 | 0 | 0 | 0 | 0 | 0 | 0 | 0
| 0 | 0 | Net benefit | 0 | 0 | 0 | 0 | 0 | 0 | 0 | 0 | 0 | 0 | 0 | 0 | 0 | 0 | 0 | 0 | 0 | 0 | 0 | 0 | 0 | 0 | 0 | 0 | 0 | 0 | 0 | 0 | 0 | 0

## 3.2.10 NPV (High PoF)
Economic inputs and assumptions
Scenario | Discount rate | Central
| Cost | Central
| VCR | Central
|  | Central | Lower bound | Upper bound
| Discount rate | 5.56% | 4.11% | 7%
| Cost | 100% | 80% | 120%
| VCR | 100% | 80% | 120%
Asset life for calculating annualised capex (years) | Option 1 | 45
| Option 2 | 45
| Option 3 | 45
| Option 4 | 45
| Option 5 | 45
| Option 6 | 15
| Option 7 | 0
| Option 8 | 0
| Option 9 | 0
| Option 10 | 0
|  |  |  | 1 | 2 | 3 | 4 | 5 | 6 | 7 | 8 | 9 | 10 | 11 | 12 | 13 | 14 | 15 | 16 | 17 | 18 | 19 | 20 | 21 | 22 | 23 | 24 | 25 | 26 | 27 | 28 | 29 | 30
|  |  |  | FY25 | FY26 | FY27 | FY28 | FY29 | FY30 | FY31 | FY32 | FY33 | FY34 | FY35 | FY36 | FY37 | FY38 | FY39 | FY40 | FY41 | FY42 | FY43 | FY44 | FY45 | FY46 | FY47 | FY48 | FY49 | FY50 | FY51 | FY52 | FY53 | FY54
Outputs | bar: 3 FY27; 7 FY31
Option 1
| Discounted | Undiscounted
| 0 | 0 | Capex | 0 | 0 | 0 | 0 | 0 | 0 | 0 | 0 | 0 | 0 | 0 | 0 | 0 | 0 | 0 | 0 | 0 | 0 | 0 | 0 | 0 | 0 | 0 | 0 | 0 | 0 | 0 | 0 | 0 | 0
| 0 | 0 | Opex | 0 | 0 | 0 | 0 | 0 | 0 | 0 | 0 | 0 | 0 | 0 | 0 | 0 | 0 | 0 | 0 | 0 | 0 | 0 | 0 | 0 | 0 | 0 | 0 | 0 | 0 | 0 | 0 | 0 | 0
| 0 | 0 | Reduction in unserved energy | 0 | 0 | 0 | 0 | 0 | 0 | 0 | 0 | 0 | 0 | 0 | 0 | 0 | 0 | 0 | 0 | 0 | 0 | 0 | 0 | 0 | 0 | 0 | 0 | 0 | 0 | 0 | 0 | 0 | 0
| 0 | 0 | Net benefit | 0 | 0 | 0 | 0 | 0 | 0 | 0 | 0 | 0 | 0 | 0 | 0 | 0 | 0 | 0 | 0 | 0 | 0 | 0 | 0 | 0 | 0 | 0 | 0 | 0 | 0 | 0 | 0 | 0 | 0
|  |  | EUE Value ($m, real $2024) | 0.082917 | 2.9498 | 7.1027 | 2.7514 | 3.8262 | 5.5193 | 7.7663 | 10.9783 | 15.3007 | 19.0733 | 23.9579 | 32.1304 | 36.9697 | 45.731 | 51.2228 | 51.2228 | 51.2228 | 51.2228 | 51.2228 | 51.2228 | 51.2228 | 51.2228 | 51.2228 | 51.2228 | 51.2228 | 51.2228 | 51.2228 | 51.2228 | 51.2228 | 51.2228
Option 2
Determining Optimal Timing: | Discounted | Undiscounted
| 25.0873 | 27.9546 | Capex | 0 | 0 | 27.9546 | 0 | 0 | 0 | 0 | 0 | 0 | 0 | 0 | 0 | 0 | 0 | 0 | 0 | 0 | 0 | 0 | 0 | 0 | 0 | 0 | 0 | 0 | 0 | 0 | 0 | 0 | 0
| 3.4652 | 7.5477 | Opex | 0 | 0 | 0 | 0.27955 | 0.27955 | 0.27955 | 0.27955 | 0.27955 | 0.27955 | 0.27955 | 0.27955 | 0.27955 | 0.27955 | 0.27955 | 0.27955 | 0.27955 | 0.27955 | 0.27955 | 0.27955 | 0.27955 | 0.27955 | 0.27955 | 0.27955 | 0.27955 | 0.27955 | 0.27955 | 0.27955 | 0.27955 | 0.27955 | 0.27955
| 372.1482 | 994.8112 | Reduction in unserved energy | 0 | 0 | 0 | 2.7266 | 3.7936 | 5.4756 | 7.7034 | 10.8886 | 15.1717 | 18.9028 | 23.7361 | 31.6818 | 36.2699 | 44.5424 | 49.6199 | 49.6199 | 49.6199 | 49.6199 | 49.6199 | 49.6199 | 49.6199 | 49.6199 | 49.6199 | 49.6199 | 49.6199 | 49.6199 | 49.6199 | 49.6199 | 49.6199 | 49.6199
| 343.5957 | 959.3089 | Net benefit | 0 | 0 | -27.9546 | 2.4471 | 3.5141 | 5.196 | 7.4238 | 10.609 | 14.8922 | 18.6233 | 23.4565 | 31.4023 | 35.9903 | 44.2629 | 49.3404 | 49.3404 | 49.3404 | 49.3404 | 49.3404 | 49.3404 | 49.3404 | 49.3404 | 49.3404 | 49.3404 | 49.3404 | 49.3404 | 49.3404 | 49.3404 | 49.3404 | 49.3404
|  |  | EUE Value ($m, real $2024) | 0.082917 | 2.9498 | 7.1027 | 0.024732 | 0.032566 | 0.043715 | 0.062873 | 0.089731 | 0.12894 | 0.17054 | 0.22187 | 0.44861 | 0.69981 | 1.1886 | 1.6029 | 1.6029 | 1.6029 | 1.6029 | 1.6029 | 1.6029 | 1.6029 | 1.6029 | 1.6029 | 1.6029 | 1.6029 | 1.6029 | 1.6029 | 1.6029 | 1.6029 | 1.6029
|  |  | Annualised capex | 0 | 0 | 1.5288 | 1.5288 | 1.5288 | 1.5288 | 1.5288 | 1.5288 | 1.5288 | 1.5288 | 1.5288 | 1.5288 | 1.5288 | 1.5288 | 1.5288 | 1.5288 | 1.5288 | 1.5288 | 1.5288 | 1.5288 | 1.5288 | 1.5288 | 1.5288 | 1.5288 | 1.5288 | 1.5288 | 1.5288 | 1.5288 | 1.5288 | 1.5288
|  |  | Annualised cost (capex+opex) | 0 | 0 | 1.5288 | 1.8083 | 1.8083 | 1.8083 | 1.8083 | 1.8083 | 1.8083 | 1.8083 | 1.8083 | 1.8083 | 1.8083 | 1.8083 | 1.8083 | 1.8083 | 1.8083 | 1.8083 | 1.8083 | 1.8083 | 1.8083 | 1.8083 | 1.8083 | 1.8083 | 1.8083 | 1.8083 | 1.8083 | 1.8083 | 1.8083 | 1.8083
|  |  | Optimal timing (interim calc) | 0 | 0 | 0 | 1 | 1 | 1 | 1 | 1 | 1 | 1 | 1 | 1 | 1 | 1 | 1 | 1 | 1 | 1 | 1 | 1 | 1 | 1 | 1 | 1 | 1 | 1 | 1 | 1 | 1 | 1
|  |  | Optimal timing | - | - | - | Yes | - | - | - | - | - | - | - | - | - | - | - | - | - | - | - | - | - | - | - | - | - | - | - | - | - | -
Adjusted For Optimal Timing: | 25.0873 | 27.9546 | Capex | 0 | 0 | 27.9546 | 0 | 0 | 0 | 0 | 0 | 0 | 0 | 0 | 0 | 0 | 0 | 0 | 0 | 0 | 0 | 0 | 0 | 0 | 0 | 0 | 0 | 0 | 0 | 0 | 0 | 0 | 0
| 3.4652 | 7.5477 | Opex | 0 | 0 | 0 | 0.27955 | 0.27955 | 0.27955 | 0.27955 | 0.27955 | 0.27955 | 0.27955 | 0.27955 | 0.27955 | 0.27955 | 0.27955 | 0.27955 | 0.27955 | 0.27955 | 0.27955 | 0.27955 | 0.27955 | 0.27955 | 0.27955 | 0.27955 | 0.27955 | 0.27955 | 0.27955 | 0.27955 | 0.27955 | 0.27955 | 0.27955
| 372.1482 | 994.8112 | Reduction in unserved energy | 0 | 0 | 0 | 2.7266 | 3.7936 | 5.4756 | 7.7034 | 10.8886 | 15.1717 | 18.9028 | 23.7361 | 31.6818 | 36.2699 | 44.5424 | 49.6199 | 49.6199 | 49.6199 | 49.6199 | 49.6199 | 49.6199 | 49.6199 | 49.6199 | 49.6199 | 49.6199 | 49.6199 | 49.6199 | 49.6199 | 49.6199 | 49.6199 | 49.6199
| 343.5957 | 959.3089 | Net benefit | 0 | 0 | -27.9546 | 2.4471 | 3.5141 | 5.196 | 7.4238 | 10.609 | 14.8922 | 18.6233 | 23.4565 | 31.4023 | 35.9903 | 44.2629 | 49.3404 | 49.3404 | 49.3404 | 49.3404 | 49.3404 | 49.3404 | 49.3404 | 49.3404 | 49.3404 | 49.3404 | 49.3404 | 49.3404 | 49.3404 | 49.3404 | 49.3404 | 49.3404
Option 3
Determining Optimal Timing: | Discounted | Undiscounted
| 32.929 | 36.6925 | Capex | 0 | 0 | 36.6925 | 0 | 0 | 0 | 0 | 0 | 0 | 0 | 0 | 0 | 0 | 0 | 0 | 0 | 0 | 0 | 0 | 0 | 0 | 0 | 0 | 0 | 0 | 0 | 0 | 0 | 0 | 0
| 4.5484 | 9.907 | Opex | 0 | 0 | 0 | 0.36692 | 0.36692 | 0.36692 | 0.36692 | 0.36692 | 0.36692 | 0.36692 | 0.36692 | 0.36692 | 0.36692 | 0.36692 | 0.36692 | 0.36692 | 0.36692 | 0.36692 | 0.36692 | 0.36692 | 0.36692 | 0.36692 | 0.36692 | 0.36692 | 0.36692 | 0.36692 | 0.36692 | 0.36692 | 0.36692 | 0.36692
| 367.3074 | 980.6641 | Reduction in unserved energy | 0 | 0 | 0 | 2.7305 | 3.7994 | 5.4841 | 7.7167 | 10.908 | 15.1987 | 18.881 | 23.5926 | 31.3913 | 35.8287 | 43.8871 | 48.8279 | 48.8279 | 48.8279 | 48.8279 | 48.8279 | 48.8279 | 48.8279 | 48.8279 | 48.8279 | 48.8279 | 48.8279 | 48.8279 | 48.8279 | 48.8279 | 48.8279 | 48.8279
| 329.8301 | 934.0647 | Net benefit | 0 | 0 | -36.6925 | 2.3636 | 3.4325 | 5.1171 | 7.3498 | 10.5411 | 14.8318 | 18.5141 | 23.2256 | 31.0244 | 35.4618 | 43.5202 | 48.461 | 48.461 | 48.461 | 48.461 | 48.461 | 48.461 | 48.461 | 48.461 | 48.461 | 48.461 | 48.461 | 48.461 | 48.461 | 48.461 | 48.461 | 48.461
|  |  | EUE Value ($m, real $2024) | 0.082917 | 2.9498 | 7.1027 | 0.020834 | 0.02681 | 0.035222 | 0.049571 | 0.070264 | 0.10195 | 0.19231 | 0.36538 | 0.73913 | 1.141 | 1.8439 | 2.395 | 2.395 | 2.395 | 2.395 | 2.395 | 2.395 | 2.395 | 2.395 | 2.395 | 2.395 | 2.395 | 2.395 | 2.395 | 2.395 | 2.395 | 2.395
|  |  | Annualised capex | 0 | 0 | 2.0066 | 2.0066 | 2.0066 | 2.0066 | 2.0066 | 2.0066 | 2.0066 | 2.0066 | 2.0066 | 2.0066 | 2.0066 | 2.0066 | 2.0066 | 2.0066 | 2.0066 | 2.0066 | 2.0066 | 2.0066 | 2.0066 | 2.0066 | 2.0066 | 2.0066 | 2.0066 | 2.0066 | 2.0066 | 2.0066 | 2.0066 | 2.0066
|  |  | Annualised cost (capex+opex) | 0 | 0 | 2.0066 | 2.3736 | 2.3736 | 2.3736 | 2.3736 | 2.3736 | 2.3736 | 2.3736 | 2.3736 | 2.3736 | 2.3736 | 2.3736 | 2.3736 | 2.3736 | 2.3736 | 2.3736 | 2.3736 | 2.3736 | 2.3736 | 2.3736 | 2.3736 | 2.3736 | 2.3736 | 2.3736 | 2.3736 | 2.3736 | 2.3736 | 2.3736
|  |  | Optimal timing (interim calc) | 0 | 0 | 0 | 1 | 1 | 1 | 1 | 1 | 1 | 1 | 1 | 1 | 1 | 1 | 1 | 1 | 1 | 1 | 1 | 1 | 1 | 1 | 1 | 1 | 1 | 1 | 1 | 1 | 1 | 1
|  |  | Optimal timing | - | - | - | Yes | - | - | - | - | - | - | - | - | - | - | - | - | - | - | - | - | - | - | - | - | - | - | - | - | - | -
Adjusted For Optimal Timing: | 32.929 | 36.6925 | Capex | 0 | 0 | 36.6925 | 0 | 0 | 0 | 0 | 0 | 0 | 0 | 0 | 0 | 0 | 0 | 0 | 0 | 0 | 0 | 0 | 0 | 0 | 0 | 0 | 0 | 0 | 0 | 0 | 0 | 0 | 0
| 4.5484 | 9.907 | Opex | 0 | 0 | 0 | 0.36692 | 0.36692 | 0.36692 | 0.36692 | 0.36692 | 0.36692 | 0.36692 | 0.36692 | 0.36692 | 0.36692 | 0.36692 | 0.36692 | 0.36692 | 0.36692 | 0.36692 | 0.36692 | 0.36692 | 0.36692 | 0.36692 | 0.36692 | 0.36692 | 0.36692 | 0.36692 | 0.36692 | 0.36692 | 0.36692 | 0.36692
| 367.3074 | 980.6641 | Reduction in unserved energy | 0 | 0 | 0 | 2.7305 | 3.7994 | 5.4841 | 7.7167 | 10.908 | 15.1987 | 18.881 | 23.5926 | 31.3913 | 35.8287 | 43.8871 | 48.8279 | 48.8279 | 48.8279 | 48.8279 | 48.8279 | 48.8279 | 48.8279 | 48.8279 | 48.8279 | 48.8279 | 48.8279 | 48.8279 | 48.8279 | 48.8279 | 48.8279 | 48.8279
| 329.8301 | 934.0647 | Net benefit | 0 | 0 | -36.6925 | 2.3636 | 3.4325 | 5.1171 | 7.3498 | 10.5411 | 14.8318 | 18.5141 | 23.2256 | 31.0244 | 35.4618 | 43.5202 | 48.461 | 48.461 | 48.461 | 48.461 | 48.461 | 48.461 | 48.461 | 48.461 | 48.461 | 48.461 | 48.461 | 48.461 | 48.461 | 48.461 | 48.461 | 48.461
Option 4
Determining Optimal Timing: | Discounted | Undiscounted
| 36.6711 | 40.8623 | Capex | 0 | 0 | 40.8623 | 0 | 0 | 0 | 0 | 0 | 0 | 0 | 0 | 0 | 0 | 0 | 0 | 0 | 0 | 0 | 0 | 0 | 0 | 0 | 0 | 0 | 0 | 0 | 0 | 0 | 0 | 0
| 5.0653 | 11.0328 | Opex | 0 | 0 | 0 | 0.40862 | 0.40862 | 0.40862 | 0.40862 | 0.40862 | 0.40862 | 0.40862 | 0.40862 | 0.40862 | 0.40862 | 0.40862 | 0.40862 | 0.40862 | 0.40862 | 0.40862 | 0.40862 | 0.40862 | 0.40862 | 0.40862 | 0.40862 | 0.40862 | 0.40862 | 0.40862 | 0.40862 | 0.40862 | 0.40862 | 0.40862
| 361.4004 | 963.6904 | Reduction in unserved energy | 0 | 0 | 0 | 2.7374 | 3.8086 | 5.4964 | 7.7356 | 10.9357 | 15.1584 | 18.7523 | 23.3542 | 30.957 | 35.2247 | 43.1034 | 47.9017 | 47.9017 | 47.9017 | 47.9017 | 47.9017 | 47.9017 | 47.9017 | 47.9017 | 47.9017 | 47.9017 | 47.9017 | 47.9017 | 47.9017 | 47.9017 | 47.9017 | 47.9017
| 319.664 | 911.7953 | Net benefit | 0 | 0 | -40.8623 | 2.3288 | 3.4 | 5.0878 | 7.327 | 10.5271 | 14.7497 | 18.3437 | 22.9455 | 30.5483 | 34.8161 | 42.6947 | 47.4931 | 47.4931 | 47.4931 | 47.4931 | 47.4931 | 47.4931 | 47.4931 | 47.4931 | 47.4931 | 47.4931 | 47.4931 | 47.4931 | 47.4931 | 47.4931 | 47.4931 | 47.4931
|  |  | EUE Value ($m, real $2024) | 0.082917 | 2.9498 | 7.1027 | 0.013968 | 0.017614 | 0.022865 | 0.030626 | 0.042566 | 0.1423 | 0.32104 | 0.60378 | 1.1735 | 1.7449 | 2.6277 | 3.3212 | 3.3212 | 3.3212 | 3.3212 | 3.3212 | 3.3212 | 3.3212 | 3.3212 | 3.3212 | 3.3212 | 3.3212 | 3.3212 | 3.3212 | 3.3212 | 3.3212 | 3.3212
|  |  | Annualised capex | 0 | 0 | 2.2347 | 2.2347 | 2.2347 | 2.2347 | 2.2347 | 2.2347 | 2.2347 | 2.2347 | 2.2347 | 2.2347 | 2.2347 | 2.2347 | 2.2347 | 2.2347 | 2.2347 | 2.2347 | 2.2347 | 2.2347 | 2.2347 | 2.2347 | 2.2347 | 2.2347 | 2.2347 | 2.2347 | 2.2347 | 2.2347 | 2.2347 | 2.2347
|  |  | Annualised cost (capex+opex) | 0 | 0 | 2.2347 | 2.6433 | 2.6433 | 2.6433 | 2.6433 | 2.6433 | 2.6433 | 2.6433 | 2.6433 | 2.6433 | 2.6433 | 2.6433 | 2.6433 | 2.6433 | 2.6433 | 2.6433 | 2.6433 | 2.6433 | 2.6433 | 2.6433 | 2.6433 | 2.6433 | 2.6433 | 2.6433 | 2.6433 | 2.6433 | 2.6433 | 2.6433
|  |  | Optimal timing (interim calc) | 0 | 0 | 0 | 1 | 1 | 1 | 1 | 1 | 1 | 1 | 1 | 1 | 1 | 1 | 1 | 1 | 1 | 1 | 1 | 1 | 1 | 1 | 1 | 1 | 1 | 1 | 1 | 1 | 1 | 1
|  |  | Optimal timing | - | - | - | Yes | - | - | - | - | - | - | - | - | - | - | - | - | - | - | - | - | - | - | - | - | - | - | - | - | - | -
[11 empty] | 1 | 2 | 3 | 4 | 5 | 6 | 7 | 8 | 9 | 10 | 11 | 12 | 13 | 14 | 15 | 16 | 17 | 18 | 19
Adjusted For Optimal Timing: | 36.6711 | 40.8623 | Capex | 0 | 0 | 40.8623 | 0 | 0 | 0 | 0 | 0 | 0 | 0 | 0 | 0 | 0 | 0 | 0 | 0 | 0 | 0 | 0 | 0 | 0 | 0 | 0 | 0 | 0 | 0 | 0 | 0 | 0 | 0
| 5.0653 | 11.0328 | Opex | 0 | 0 | 0 | 0.40862 | 0.40862 | 0.40862 | 0.40862 | 0.40862 | 0.40862 | 0.40862 | 0.40862 | 0.40862 | 0.40862 | 0.40862 | 0.40862 | 0.40862 | 0.40862 | 0.40862 | 0.40862 | 0.40862 | 0.40862 | 0.40862 | 0.40862 | 0.40862 | 0.40862 | 0.40862 | 0.40862 | 0.40862 | 0.40862 | 0.40862
| 361.4004 | 963.6904 | Reduction in unserved energy | 0 | 0 | 0 | 2.7374 | 3.8086 | 5.4964 | 7.7356 | 10.9357 | 15.1584 | 18.7523 | 23.3542 | 30.957 | 35.2247 | 43.1034 | 47.9017 | 47.9017 | 47.9017 | 47.9017 | 47.9017 | 47.9017 | 47.9017 | 47.9017 | 47.9017 | 47.9017 | 47.9017 | 47.9017 | 47.9017 | 47.9017 | 47.9017 | 47.9017
| 319.664 | 911.7953 | Net benefit | 0 | 0 | -40.8623 | 2.3288 | 3.4 | 5.0878 | 7.327 | 10.5271 | 14.7497 | 18.3437 | 22.9455 | 30.5483 | 34.8161 | 42.6947 | 47.4931 | 47.4931 | 47.4931 | 47.4931 | 47.4931 | 47.4931 | 47.4931 | 47.4931 | 47.4931 | 47.4931 | 47.4931 | 47.4931 | 47.4931 | 47.4931 | 47.4931 | 47.4931
Option 5
Determining Optimal Timing: | Discounted | Undiscounted
| 52.4309 | 58.4233 | Capex | 0 | 0 | 58.4233 | 0 | 0 | 0 | 0 | 0 | 0 | 0 | 0 | 0 | 0 | 0 | 0 | 0 | 0 | 0 | 0 | 0 | 0 | 0 | 0 | 0 | 0 | 0 | 0 | 0 | 0 | 0
| 7.2421 | 15.7743 | Opex | 0 | 0 | 0 | 0.58423 | 0.58423 | 0.58423 | 0.58423 | 0.58423 | 0.58423 | 0.58423 | 0.58423 | 0.58423 | 0.58423 | 0.58423 | 0.58423 | 0.58423 | 0.58423 | 0.58423 | 0.58423 | 0.58423 | 0.58423 | 0.58423 | 0.58423 | 0.58423 | 0.58423 | 0.58423 | 0.58423 | 0.58423 | 0.58423 | 0.58423
| 236.2726 | 621.9056 | Reduction in unserved energy | 0 | 0 | 0 | 2.4802 | 3.2971 | 4.5189 | 6.0594 | 8.1843 | 10.8519 | 13.0623 | 15.9298 | 20.553 | 22.951 | 27.6546 | 30.3977 | 30.3977 | 30.3977 | 30.3977 | 30.3977 | 30.3977 | 30.3977 | 30.3977 | 30.3977 | 30.3977 | 30.3977 | 30.3977 | 30.3977 | 30.3977 | 30.3977 | 30.3977
| 176.5996 | 547.708 | Net benefit | 0 | 0 | -58.4233 | 1.896 | 2.7128 | 3.9347 | 5.4752 | 7.6001 | 10.2677 | 12.4781 | 15.3455 | 19.9688 | 22.3668 | 27.0704 | 29.8135 | 29.8135 | 29.8135 | 29.8135 | 29.8135 | 29.8135 | 29.8135 | 29.8135 | 29.8135 | 29.8135 | 29.8135 | 29.8135 | 29.8135 | 29.8135 | 29.8135 | 29.8135
|  |  | EUE Value ($m, real $2024) | 0.082917 | 2.9498 | 7.1027 | 0.27111 | 0.52916 | 1.0004 | 1.7069 | 2.7939 | 4.4488 | 6.011 | 8.0282 | 11.5774 | 14.0186 | 18.0764 | 20.8252 | 20.8252 | 20.8252 | 20.8252 | 20.8252 | 20.8252 | 20.8252 | 20.8252 | 20.8252 | 20.8252 | 20.8252 | 20.8252 | 20.8252 | 20.8252 | 20.8252 | 20.8252
|  |  | Annualised capex | 0 | 0 | 3.1951 | 3.1951 | 3.1951 | 3.1951 | 3.1951 | 3.1951 | 3.1951 | 3.1951 | 3.1951 | 3.1951 | 3.1951 | 3.1951 | 3.1951 | 3.1951 | 3.1951 | 3.1951 | 3.1951 | 3.1951 | 3.1951 | 3.1951 | 3.1951 | 3.1951 | 3.1951 | 3.1951 | 3.1951 | 3.1951 | 3.1951 | 3.1951
|  |  | Annualised cost (capex+opex) | 0 | 0 | 3.1951 | 3.7793 | 3.7793 | 3.7793 | 3.7793 | 3.7793 | 3.7793 | 3.7793 | 3.7793 | 3.7793 | 3.7793 | 3.7793 | 3.7793 | 3.7793 | 3.7793 | 3.7793 | 3.7793 | 3.7793 | 3.7793 | 3.7793 | 3.7793 | 3.7793 | 3.7793 | 3.7793 | 3.7793 | 3.7793 | 3.7793 | 3.7793
|  |  | Optimal timing (interim calc) | 0 | 0 | 0 | 0 | 0 | 1 | 1 | [19 empty] | 1 | 1 | 1 | 1 | bar: 1 to 19
|  |  | Optimal timing | - | - | - | - | - | Yes | - | [19 empty] | - | - | - | - | bar: 1 to 19
Adjusted For Optimal Timing: | 47.0531 | 58.4233 | Capex | 0 | 0 | 0 | 0 | 58.4233 | 0 | 0 | 0 | 0 | 0 | 0 | 0 | 0 | 0 | 0 | 0 | 0 | 0 | 0 | 0 | 0 | 0 | 0 | 0 | 0 | 0 | 0 | 0 | 0 | 0
| 6.2749 | 14.6058 | Opex | 0 | 0 | 0 | 0 | 0 | 0.58423 | 0.58423 | 0.58423 | 0.58423 | 0.58423 | 0.58423 | 0.58423 | 0.58423 | 0.58423 | 0.58423 | 0.58423 | 0.58423 | 0.58423 | 0.58423 | 0.58423 | 0.58423 | 0.58423 | 0.58423 | 0.58423 | 0.58423 | 0.58423 | 0.58423 | 0.58423 | 0.58423 | 0.58423
| 231.5086 | 616.1283 | Reduction in unserved energy | 0 | 0 | 0 | 0 | 0 | 4.5189 | 6.0594 | 8.1843 | 10.8519 | 13.0623 | 15.9298 | 20.553 | 22.951 | 27.6546 | 30.3977 | 30.3977 | 30.3977 | 30.3977 | 30.3977 | 30.3977 | 30.3977 | 30.3977 | 30.3977 | 30.3977 | 30.3977 | 30.3977 | 30.3977 | 30.3977 | 30.3977 | 30.3977
| 178.1806 | 543.0992 | Net benefit | 0 | 0 | 0 | 0 | -58.4233 | 3.9347 | 5.4752 | 7.6001 | 10.2677 | 12.4781 | 15.3455 | 19.9688 | 22.3668 | 27.0704 | 29.8135 | 29.8135 | 29.8135 | 29.8135 | 29.8135 | 29.8135 | 29.8135 | 29.8135 | 29.8135 | 29.8135 | 29.8135 | 29.8135 | 29.8135 | 29.8135 | 29.8135 | 29.8135
Option 6
Determining Optimal Timing: | Discounted | Undiscounted
| 75.8887 | 117.1115 | Capex | 0 | 0 | 58.5558 | 0 | 0 | 0 | 0 | 0 | 0 | 0 | 0 | 0 | 0 | 0 | 0 | 0 | 0 | 58.5558 | 0 | 0 | 0 | 0 | 0 | 0 | 0 | 0 | 0 | 0 | 0 | 0
| 7.2585 | 15.8101 | Opex | 0 | 0 | 0 | 0.58556 | 0.58556 | 0.58556 | 0.58556 | 0.58556 | 0.58556 | 0.58556 | 0.58556 | 0.58556 | 0.58556 | 0.58556 | 0.58556 | 0.58556 | 0.58556 | 0.58556 | 0.58556 | 0.58556 | 0.58556 | 0.58556 | 0.58556 | 0.58556 | 0.58556 | 0.58556 | 0.58556 | 0.58556 | 0.58556 | 0.58556
| 135.6372 | 355.44 | Reduction in unserved energy | 0 | 0 | 0 | 1.5829 | 2.0438 | 2.8093 | 3.7696 | 4.9576 | 6.3655 | 7.58 | 9.2457 | 11.8028 | 13.0786 | 15.7047 | 17.2812 | 17.2812 | 17.2812 | 17.2812 | 17.2812 | 17.2812 | 17.2812 | 17.2812 | 17.2812 | 17.2812 | 17.2812 | 17.2812 | 17.2812 | 17.2812 | 17.2812 | 17.2812
| 52.4901 | 222.5184 | Net benefit | 0 | 0 | -58.5558 | 0.99735 | 1.4582 | 2.2237 | 3.184 | 4.372 | 5.78 | 6.9945 | 8.6601 | 11.2173 | 12.493 | 15.1191 | 16.6957 | 16.6957 | 16.6957 | -41.8601 | 16.6957 | 16.6957 | 16.6957 | 16.6957 | 16.6957 | 16.6957 | 16.6957 | 16.6957 | 16.6957 | 16.6957 | 16.6957 | 16.6957
|  |  | EUE Value ($m, real $2024) | 0.082917 | 2.9498 | 7.1027 | 1.1684 | 1.7824 | 2.71 | 3.9967 | 6.0207 | 8.9351 | 11.4933 | 14.7123 | 20.3276 | 23.8911 | 30.0263 | 33.9416 | 33.9416 | 33.9416 | 33.9416 | 33.9416 | 33.9416 | 33.9416 | 33.9416 | 33.9416 | 33.9416 | 33.9416 | 33.9416 | 33.9416 | 33.9416 | 33.9416 | 33.9416
|  |  | Annualised capex | 0 | 0 | 7.5906 | 7.5906 | 7.5906 | 7.5906 | 7.5906 | 7.5906 | 7.5906 | 7.5906 | 7.5906 | 7.5906 | 7.5906 | 7.5906 | 7.5906 | 7.5906 | 7.5906 | 7.5906 | 7.5906 | 7.5906 | 7.5906 | 7.5906 | 7.5906 | 7.5906 | 7.5906 | 7.5906 | 7.5906 | 7.5906 | 7.5906 | 7.5906
|  |  | Annualised cost (capex+opex) | 0 | 0 | 7.5906 | 8.1762 | 8.1762 | 8.1762 | 8.1762 | 8.1762 | 8.1762 | 8.1762 | 8.1762 | 8.1762 | 8.1762 | 8.1762 | 8.1762 | 8.1762 | 8.1762 | 8.1762 | 8.1762 | 8.1762 | 8.1762 | 8.1762 | 8.1762 | 8.1762 | 8.1762 | 8.1762 | 8.1762 | 8.1762 | 8.1762 | 8.1762
|  |  | Optimal timing (interim calc) | 0 | 0 | 0 | 0 | 0 | 0 | 0 | 0 | 0 | 0 | 1 | 1 | 1 | 1 | 1 | 1 | 1 | 1 | 1 | 1 | 1 | 1 | 1 | 1 | 1 | 1 | 1 | 1 | 1 | 1
|  |  | Optimal timing | - | - | - | - | - | - | - | - | - | - | Yes | - | - | - | - | - | - | - | - | - | - | - | - | - | - | - | - | - | - | -
Adjusted For Optimal Timing: | 51.9614 | 117.1115 | Capex | 0 | 0 | 0 | 0 | 0 | 0 | 0 | 0 | 0 | 58.5558 | 0 | 0 | 0 | 0 | 0 | 0 | 0 | 0 | 0 | 0 | 0 | 0 | 0 | 0 | 58.5558 | 0 | 0 | 0 | 0 | 0
| 4.2786 | 11.7112 | Opex | 0 | 0 | 0 | 0 | 0 | 0 | 0 | 0 | 0 | 0 | 0.58556 | 0.58556 | 0.58556 | 0.58556 | 0.58556 | 0.58556 | 0.58556 | 0.58556 | 0.58556 | 0.58556 | 0.58556 | 0.58556 | 0.58556 | 0.58556 | 0.58556 | 0.58556 | 0.58556 | 0.58556 | 0.58556 | 0.58556
| 115.5964 | 326.3313 | Reduction in unserved energy | 0 | 0 | 0 | 0 | 0 | 0 | 0 | 0 | 0 | 0 | 9.2457 | 11.8028 | 13.0786 | 15.7047 | 17.2812 | 17.2812 | 17.2812 | 17.2812 | 17.2812 | 17.2812 | 17.2812 | 17.2812 | 17.2812 | 17.2812 | 17.2812 | 17.2812 | 17.2812 | 17.2812 | 17.2812 | 17.2812
| 59.3564 | 197.5087 | Net benefit | 0 | 0 | 0 | 0 | 0 | 0 | 0 | 0 | 0 | -58.5558 | 8.6601 | 11.2173 | 12.493 | 15.1191 | 16.6957 | 16.6957 | 16.6957 | 16.6957 | 16.6957 | 16.6957 | 16.6957 | 16.6957 | 16.6957 | 16.6957 | -41.8601 | 16.6957 | 16.6957 | 16.6957 | 16.6957 | 16.6957
Option 7
Determining Optimal Timing: | Discounted | Undiscounted
| 0 | 0 | Capex | 0 | 0 | 0 | 0 | 0 | 0 | 0 | 0 | 0 | 0 | 0 | 0 | 0 | 0 | 0 | 0 | 0 | 0 | 0 | 0 | 0 | 0 | 0 | 0 | 0 | 0 | 0 | 0 | 0 | 0
| 0 | 0 | Opex | 0 | 0 | 0 | 0 | 0 | 0 | 0 | 0 | 0 | 0 | 0 | 0 | 0 | 0 | 0 | 0 | 0 | 0 | 0 | 0 | 0 | 0 | 0 | 0 | 0 | 0 | 0 | 0 | 0 | 0
| 0 | 0 | Reduction in unserved energy | 0 | 0 | 0 | 0 | 0 | 0 | 0 | 0 | 0 | 0 | 0 | 0 | 0 | 0 | 0 | 0 | 0 | 0 | 0 | 0 | 0 | 0 | 0 | 0 | 0 | 0 | 0 | 0 | 0 | 0
| 0 | 0 | Net benefit | 0 | 0 | 0 | 0 | 0 | 0 | 0 | 0 | 0 | 0 | 0 | 0 | 0 | 0 | 0 | 0 | 0 | 0 | 0 | 0 | 0 | 0 | 0 | 0 | 0 | 0 | 0 | 0 | 0 | 0
|  |  | EUE Value ($m, real $2024) | 0 | 0 | 0 | 0 | 0 | 0 | 0 | 0 | 0 | 0 | 0 | 0 | 0 | 0 | 0 | 0 | 0 | 0 | 0 | 0 | 0 | 0 | 0 | 0 | 0 | 0 | 0 | 0 | 0 | 0
|  |  | Annualised capex | 0 | 0 | 0 | 0 | 0 | 0 | 0 | 0 | 0 | 0 | 0 | 0 | 0 | 0 | 0 | 0 | 0 | 0 | 0 | 0 | 0 | 0 | 0 | 0 | 0 | 0 | 0 | 0 | 0 | 0
|  |  | Annualised cost (capex+opex) | 0 | 0 | 0 | 0 | 0 | 0 | 0 | 0 | 0 | 0 | 0 | 0 | 0 | 0 | 0 | 0 | 0 | 0 | 0 | 0 | 0 | 0 | 0 | 0 | 0 | 0 | 0 | 0 | 0 | 0
|  |  | Optimal timing (interim calc) | 0 | 0 | 0 | 0 | 0 | 0 | 0 | 0 | 0 | 0 | 0 | 0 | 0 | 0 | 0 | 0 | 0 | 0 | 0 | 0 | 0 | 0 | 0 | 0 | 0 | 0 | 0 | 0 | 0 | 0
|  |  | Optimal timing | - | - | - | - | - | - | - | [19 empty] | - | - | - | - | bar: 1 to 19
Adjusted For Optimal Timing: | 0 | 0 | Capex | 0 | 0 | 0 | 0 | 0 | 0 | 0 | 0 | 0 | 0 | 0 | 0 | 0 | 0 | 0 | 0 | 0 | 0 | 0 | 0 | 0 | 0 | 0 | 0 | 0 | 0 | 0 | 0 | 0 | 0
| 0 | 0 | Opex | 0 | 0 | 0 | 0 | 0 | 0 | 0 | 0 | 0 | 0 | 0 | 0 | 0 | 0 | 0 | 0 | 0 | 0 | 0 | 0 | 0 | 0 | 0 | 0 | 0 | 0 | 0 | 0 | 0 | 0
| 0 | 0 | Reduction in unserved energy | 0 | 0 | 0 | 0 | 0 | 0 | 0 | 0 | 0 | 0 | 0 | 0 | 0 | 0 | 0 | 0 | 0 | 0 | 0 | 0 | 0 | 0 | 0 | 0 | 0 | 0 | 0 | 0 | 0 | 0
| 0 | 0 | Net benefit | 0 | 0 | 0 | 0 | 0 | 0 | 0 | 0 | 0 | 0 | 0 | 0 | 0 | 0 | 0 | 0 | 0 | 0 | 0 | 0 | 0 | 0 | 0 | 0 | 0 | 0 | 0 | 0 | 0 | 0
Option 8
Determining Optimal Timing: | Discounted | Undiscounted
| 0 | 0 | Capex | 0 | 0 | 0 | 0 | 0 | 0 | 0 | 0 | 0 | 0 | 0 | 0 | 0 | 0 | 0 | 0 | 0 | 0 | 0 | 0 | 0 | 0 | 0 | 0 | 0 | 0 | 0 | 0 | 0 | 0
| 0 | 0 | Opex | 0 | 0 | 0 | 0 | 0 | 0 | 0 | 0 | 0 | 0 | 0 | 0 | 0 | 0 | 0 | 0 | 0 | 0 | 0 | 0 | 0 | 0 | 0 | 0 | 0 | 0 | 0 | 0 | 0 | 0
| 0 | 0 | Reduction in unserved energy | 0 | 0 | 0 | 0 | 0 | 0 | 0 | 0 | 0 | 0 | 0 | 0 | 0 | 0 | 0 | 0 | 0 | 0 | 0 | 0 | 0 | 0 | 0 | 0 | 0 | 0 | 0 | 0 | 0 | 0
| 0 | 0 | Net benefit | 0 | 0 | 0 | 0 | 0 | 0 | 0 | 0 | 0 | 0 | 0 | 0 | 0 | 0 | 0 | 0 | 0 | 0 | 0 | 0 | 0 | 0 | 0 | 0 | 0 | 0 | 0 | 0 | 0 | 0
|  |  | EUE Value ($m, real $2024) | 0 | 0 | 0 | 0 | 0 | 0 | 0 | 0 | 0 | 0 | 0 | 0 | 0 | 0 | 0 | 0 | 0 | 0 | 0 | 0 | 0 | 0 | 0 | 0 | 0 | 0 | 0 | 0 | 0 | 0
|  |  | Annualised capex | 0 | 0 | 0 | 0 | 0 | 0 | 0 | 0 | 0 | 0 | 0 | 0 | 0 | 0 | 0 | 0 | 0 | 0 | 0 | 0 | 0 | 0 | 0 | 0 | 0 | 0 | 0 | 0 | 0 | 0
|  |  | Annualised cost (capex+opex) | 0 | 0 | 0 | 0 | 0 | 0 | 0 | 0 | 0 | 0 | 0 | 0 | 0 | 0 | 0 | 0 | 0 | 0 | 0 | 0 | 0 | 0 | 0 | 0 | 0 | 0 | 0 | 0 | 0 | 0
|  |  | Optimal timing (interim calc) | 0 | 0 | 0 | 0 | 0 | 0 | 0 | 0 | 0 | 0 | 0 | 0 | 0 | 0 | 0 | 0 | 0 | 0 | 0 | 0 | 0 | 0 | 0 | 0 | 0 | 0 | 0 | 0 | 0 | 0
|  |  | Optimal timing | - | - | - | - | - | - | - | [19 empty] | - | - | - | - | bar: 1 to 19
Adjusted For Optimal Timing: | 0 | 0 | Capex | 0 | 0 | 0 | 0 | 0 | 0 | 0 | 0 | 0 | 0 | 0 | 0 | 0 | 0 | 0 | 0 | 0 | 0 | 0 | 0 | 0 | 0 | 0 | 0 | 0 | 0 | 0 | 0 | 0 | 0
| 0 | 0 | Opex | 0 | 0 | 0 | 0 | 0 | 0 | 0 | 0 | 0 | 0 | 0 | 0 | 0 | 0 | 0 | 0 | 0 | 0 | 0 | 0 | 0 | 0 | 0 | 0 | 0 | 0 | 0 | 0 | 0 | 0
| 0 | 0 | Reduction in unserved energy | 0 | 0 | 0 | 0 | 0 | 0 | 0 | 0 | 0 | 0 | 0 | 0 | 0 | 0 | 0 | 0 | 0 | 0 | 0 | 0 | 0 | 0 | 0 | 0 | 0 | 0 | 0 | 0 | 0 | 0
| 0 | 0 | Net benefit | 0 | 0 | 0 | 0 | 0 | 0 | 0 | 0 | 0 | 0 | 0 | 0 | 0 | 0 | 0 | 0 | 0 | 0 | 0 | 0 | 0 | 0 | 0 | 0 | 0 | 0 | 0 | 0 | 0 | 0
Option 9
Determining Optimal Timing: | Discounted | Undiscounted
| 0 | 0 | Capex | 0 | 0 | 0 | 0 | 0 | 0 | 0 | 0 | 0 | 0 | 0 | 0 | 0 | 0 | 0 | 0 | 0 | 0 | 0 | 0 | 0 | 0 | 0 | 0 | 0 | 0 | 0 | 0 | 0 | 0
| 0 | 0 | Opex | 0 | 0 | 0 | 0 | 0 | 0 | 0 | 0 | 0 | 0 | 0 | 0 | 0 | 0 | 0 | 0 | 0 | 0 | 0 | 0 | 0 | 0 | 0 | 0 | 0 | 0 | 0 | 0 | 0 | 0
| 0 | 0 | Reduction in unserved energy | 0 | 0 | 0 | 0 | 0 | 0 | 0 | 0 | 0 | 0 | 0 | 0 | 0 | 0 | 0 | 0 | 0 | 0 | 0 | 0 | 0 | 0 | 0 | 0 | 0 | 0 | 0 | 0 | 0 | 0
| 0 | 0 | Net benefit | 0 | 0 | 0 | 0 | 0 | 0 | 0 | 0 | 0 | 0 | 0 | 0 | 0 | 0 | 0 | 0 | 0 | 0 | 0 | 0 | 0 | 0 | 0 | 0 | 0 | 0 | 0 | 0 | 0 | 0
|  |  | EUE Value ($m, real $2024) | 0 | 0 | 0 | 0 | 0 | 0 | 0 | 0 | 0 | 0 | 0 | 0 | 0 | 0 | 0 | 0 | 0 | 0 | 0 | 0 | 0 | 0 | 0 | 0 | 0 | 0 | 0 | 0 | 0 | 0
|  |  | Annualised capex | 0 | 0 | 0 | 0 | 0 | 0 | 0 | 0 | 0 | 0 | 0 | 0 | 0 | 0 | 0 | 0 | 0 | 0 | 0 | 0 | 0 | 0 | 0 | 0 | 0 | 0 | 0 | 0 | 0 | 0
|  |  | Annualised cost (capex+opex) | 0 | 0 | 0 | 0 | 0 | 0 | 0 | 0 | 0 | 0 | 0 | 0 | 0 | 0 | 0 | 0 | 0 | 0 | 0 | 0 | 0 | 0 | 0 | 0 | 0 | 0 | 0 | 0 | 0 | 0
|  |  | Optimal timing (interim calc) | 0 | 0 | 0 | 0 | 0 | 0 | 0 | 0 | 0 | 0 | 0 | 0 | 0 | 0 | 0 | 0 | 0 | 0 | 0 | 0 | 0 | 0 | 0 | 0 | 0 | 0 | 0 | 0 | 0 | 0
|  |  | Optimal timing | - | - | - | - | - | - | - | [19 empty] | - | - | - | - | bar: 1 to 19
Adjusted For Optimal Timing: | 0 | 0 | Capex | 0 | 0 | 0 | 0 | 0 | 0 | 0 | 0 | 0 | 0 | 0 | 0 | 0 | 0 | 0 | 0 | 0 | 0 | 0 | 0 | 0 | 0 | 0 | 0 | 0 | 0 | 0 | 0 | 0 | 0
| 0 | 0 | Opex | 0 | 0 | 0 | 0 | 0 | 0 | 0 | 0 | 0 | 0 | 0 | 0 | 0 | 0 | 0 | 0 | 0 | 0 | 0 | 0 | 0 | 0 | 0 | 0 | 0 | 0 | 0 | 0 | 0 | 0
| 0 | 0 | Reduction in unserved energy | 0 | 0 | 0 | 0 | 0 | 0 | 0 | 0 | 0 | 0 | 0 | 0 | 0 | 0 | 0 | 0 | 0 | 0 | 0 | 0 | 0 | 0 | 0 | 0 | 0 | 0 | 0 | 0 | 0 | 0
| 0 | 0 | Net benefit | 0 | 0 | 0 | 0 | 0 | 0 | 0 | 0 | 0 | 0 | 0 | 0 | 0 | 0 | 0 | 0 | 0 | 0 | 0 | 0 | 0 | 0 | 0 | 0 | 0 | 0 | 0 | 0 | 0 | 0
Option 10
Determining Optimal Timing: | Discounted | Undiscounted
| 0 | 0 | Capex | 0 | 0 | 0 | 0 | 0 | 0 | 0 | 0 | 0 | 0 | 0 | 0 | 0 | 0 | 0 | 0 | 0 | 0 | 0 | 0 | 0 | 0 | 0 | 0 | 0 | 0 | 0 | 0 | 0 | 0
| 0 | 0 | Opex | 0 | 0 | 0 | 0 | 0 | 0 | 0 | 0 | 0 | 0 | 0 | 0 | 0 | 0 | 0 | 0 | 0 | 0 | 0 | 0 | 0 | 0 | 0 | 0 | 0 | 0 | 0 | 0 | 0 | 0
| 0 | 0 | Reduction in unserved energy | 0 | 0 | 0 | 0 | 0 | 0 | 0 | 0 | 0 | 0 | 0 | 0 | 0 | 0 | 0 | 0 | 0 | 0 | 0 | 0 | 0 | 0 | 0 | 0 | 0 | 0 | 0 | 0 | 0 | 0
| 0 | 0 | Net benefit | 0 | 0 | 0 | 0 | 0 | 0 | 0 | 0 | 0 | 0 | 0 | 0 | 0 | 0 | 0 | 0 | 0 | 0 | 0 | 0 | 0 | 0 | 0 | 0 | 0 | 0 | 0 | 0 | 0 | 0
|  |  | EUE Value ($m, real $2024) | 0 | 0 | 0 | 0 | 0 | 0 | 0 | 0 | 0 | 0 | 0 | 0 | 0 | 0 | 0 | 0 | 0 | 0 | 0 | 0 | 0 | 0 | 0 | 0 | 0 | 0 | 0 | 0 | 0 | 0
|  |  | Annualised capex | 0 | 0 | 0 | 0 | 0 | 0 | 0 | 0 | 0 | 0 | 0 | 0 | 0 | 0 | 0 | 0 | 0 | 0 | 0 | 0 | 0 | 0 | 0 | 0 | 0 | 0 | 0 | 0 | 0 | 0
|  |  | Annualised cost (capex+opex) | 0 | 0 | 0 | 0 | 0 | 0 | 0 | 0 | 0 | 0 | 0 | 0 | 0 | 0 | 0 | 0 | 0 | 0 | 0 | 0 | 0 | 0 | 0 | 0 | 0 | 0 | 0 | 0 | 0 | 0
|  |  | Optimal timing (interim calc) | 0 | 0 | 0 | 0 | 0 | 0 | 0 | 0 | 0 | 0 | 0 | 0 | 0 | 0 | 0 | 0 | 0 | 0 | 0 | 0 | 0 | 0 | 0 | 0 | 0 | 0 | 0 | 0 | 0 | 0
|  |  | Optimal timing | - | - | - | - | - | - | - | [19 empty] | - | - | - | - | bar: 1 to 19
Adjusted For Optimal Timing: | 0 | 0 | Capex | 0 | 0 | 0 | 0 | 0 | 0 | 0 | 0 | 0 | 0 | 0 | 0 | 0 | 0 | 0 | 0 | 0 | 0 | 0 | 0 | 0 | 0 | 0 | 0 | 0 | 0 | 0 | 0 | 0 | 0
| 0 | 0 | Opex | 0 | 0 | 0 | 0 | 0 | 0 | 0 | 0 | 0 | 0 | 0 | 0 | 0 | 0 | 0 | 0 | 0 | 0 | 0 | 0 | 0 | 0 | 0 | 0 | 0 | 0 | 0 | 0 | 0 | 0
| 0 | 0 | Reduction in unserved energy | 0 | 0 | 0 | 0 | 0 | 0 | 0 | 0 | 0 | 0 | 0 | 0 | 0 | 0 | 0 | 0 | 0 | 0 | 0 | 0 | 0 | 0 | 0 | 0 | 0 | 0 | 0 | 0 | 0 | 0
| 0 | 0 | Net benefit | 0 | 0 | 0 | 0 | 0 | 0 | 0 | 0 | 0 | 0 | 0 | 0 | 0 | 0 | 0 | 0 | 0 | 0 | 0 | 0 | 0 | 0 | 0 | 0 | 0 | 0 | 0 | 0 | 0 | 0

## 3.3 Adjustments
PREFERRED OPTION
|  |  | FY25 | FY26 | FY27 | FY28 | FY29 | FY30 | FY31 | FY32 | FY33 | FY34 | FY35 | FY36 | Total
| $real $2024 (thousands) | Input capex (excl mgmt reserve and indirect) | 0 | 0 | 23480.5941 | 0 | 0 | 0 | 0 | 0 | 0 | 0 | 0 | 0 | 23480.5941
|  | Post modelling adjustment | 0 | 0 | -22527.0051 | 2105.0031 | 6148.6442 | 14273.3577 | 0 | 0 | 0 | 0 | 0 | 0 | -1.819e-12
|  | Revised reg proposal capex | 0 | 0 | 953.5891 | 2105.0031 | 6148.6442 | 14273.3577 | 0 | 0 | 0 | 0 | 0 | 0 | 23480.5941