## Lists
yes/No List
Yes
No

## Intro
Navigation Dashboard
| Model Overview |  | Description
|  | 0.1 Model Steps | Overview of the NPV modelling process.
|  | 0.2 QA | Automated quality assurance checks.
Output
|  | 1.1 BC Summary | Business Case summary of NPV analysis, including the ranking of assessed options and optimal commissioning timing based on NPV.
Inputs
|  | 2.1 KMA | Key model inputs and assumptions.
|  | 2.2.1 Supply Risk $ Base Demand | Collects the Supply Risk or Value of EUE (in $) calculated in linked Energy at Risk calculators.
|  | 2.2.2 Supply Risk $ Low Demand | Collects the Supply Risk or Value of EUE (in $) calculated in linked Energy at Risk calculators for the Low Demand sensitivity.
|  | 2.2.3 Supply Risk $ High Demand | Collects the Supply Risk or Value of EUE (in $) calculated in linked Energy at Risk calculators for the High Demand sensitivity.
|  | 2.2.4 Supply Risk $ Low PoF | Collects the Supply Risk or Value of EUE (in $) calculated in linked Energy at Risk calculators for the Low Transformer Probability of Failure sensitivity.
|  | 2.2.5 Supply Risk $ High PoF | Collects the Supply Risk or Value of EUE (in $) calculated in linked Energy at Risk calculators for the High Transformer Probability of Failure sensitivity.
|  | 2.3.1 Cost Summary | Collects costs from cost sheets and converts estimates to $2024.
|  | 2.3.2 Option 2 Cost | Cost estimate of Option 2.
|  | 2.3.3 Option 3 Cost | Cost estimate of Option 3.
|  | 2.3.4 Option 4 Cost | Cost estimate of Option 4.
|  | 2.3.5 Option 5 Cost | Cost estimate of Option 5.
|  | 2.3.6 Option 6 Cost | Cost estimate of Option 6.
|  | 2.3.7 Option 7 Cost | Cost estimate of Option 7.
|  | 2.3.8 Option 8 Cost | Cost estimate of Option 8.
|  | 2.3.9 Option 9 Cost | Cost estimate of Option 9.
|  | 2.3.10 Option 10 Cost | Cost estimate of Option 10.
Analysis & NPV Calculations
|  | 3.1 NPV | NPV calculator using central/base case assumptions.
|  | 3.2.1 NPV (LoDiscount) | NPV calculator using a lower discount rate.
|  | 3.2.2 NPV (HiDiscount) | NPV calculator using a higher discount rate.
|  | 3.2.3 NPV (LoCost) | NPV calculator using lower capital cost.
|  | 3.2.4 NPV (HiCost) | NPV calculator using higher capital cost.
|  | 3.2.5 NPV (Low Demand) | NPV calculator using a lower demand forecast
|  | 3.2.6 NPV (High Demand) | NPV calculator using a higher demand forecast
|  | 3.2.7 NPV (Low VCR) | NPV calculator using a lower VCR.
|  | 3.2.8 NPV (High VCR) | NPV calculator using a higher VCR.
|  | 3.2.9 NPV (Low PoF's) | NPV calculator using a lower PoF.
|  | 3.2.10 NPV (High PoF's) | NPV calculator using a higher PoF.
|  | 3.3 Adjustments | Post modelling adjustments
Glossary
| Term | Full Form | Description | Where Used in Model
| NPV | Net Present Value | A financial metric that calculates the present value of future cash flows minus initial investment. | 3.x NPV sheets, 1.1 BC Summary
| VCR | Value of Customer Reliability | Represents the cost of electricity outages per customer, used to quantify reliability benefits. | 2.1 KMA, 3.2.x Sensitivity tabs
| PoF | Probability of Failure | Likelihood that an asset will fail within a given time period. | 2.1 KMA, 3.2.x Sensitivity tabs
| EaR | Energy at Risk | Expected unserved energy due to network constraints or asset failure. | 2.2.x Supply Risk tabs
| WACC | Weighted Average Cost of Capital | The average rate of return a company is expected to pay its investors; used as discount rate. | 2.1 KMA
| Capex | Capital Expenditure | Funds used by a company to acquire or upgrade physical assets such as equipment or infrastructure. | 2.3.x Cost Summary, 3.x NPV sheets
| Opex | Operational Expenditure | Ongoing costs for running a product, business, or system. | 2.3.x Cost Summary, 3.x NPV sheets
| Sensitivity Analysis | Sensitivity Analysis | Technique used to determine how different values of an input affect a particular output under a given set of assumptions. | 3.2.x Sensitivity tabs
| Discount Rate (WACC) | Discount Rate | Rate used to discount future cash flows to their present value. | 2.1 KMA, 3.x NPV sheets
| Business Case | Business Case | A justification for a proposed project or investment, including benefits, costs, and risks. | Info tab, 1.1 BC Summary
| Optimal Timing | Optimal Timing | Optimal timing of the preferred project option, which is the year the annual benefits exceed the annual costs. | 1.1 BC Summary
External Links
Main External Files
ZSS EaR KLO V2.3 NGC A.xlsx
ZSS EaR EPG V2.3 NGC A.xlsx
E@R KLO14 Feeder V2.7 NGC A.xlsx
E@R KLO24 Feeder V2.7 NGC A.xlsx
E@R EPG13 Feeder V2.7 NGC A.xlsx
E@R EPG21 Feeder V2.7 NGC A.xlsx
E@R EPG33 Feeder V2.7 NGC A.xlsx
E@R EPG35 Feeder V2.7 NGC A.xlsx
E@R EPG23 Feeder V2.7 NGC A.xlsx
/SMTS_Set1 (preferred)/EaR_Augment SMTS-BVE-KMS 66kV Line_summary.xlsx
/SMTS_Set2/[EaR_Augment SMTS-WLT 66kV Line_summary.xlsx
/SMTS_Set7/[EaR_Augment SMTS-WLT 66kV Line_summary.xlsx
Variants for Sensitivities
NGC B versions of all ZSS & Feeder Models
Low Demand / High Demand versions
Low PoF / High PoF versions
Other External Reference
CSIRO GenCost 2024-25 PDF (linked in Inputs tab for cost assumptions).

## Change Log
Revision Table
Date | Editted by | Comment
2025-09-03 | BO | Draft version for circulation
2025-09-23 | HT | Added additional options
2025-09-30 | HT | Added Demand Sensitivities
2025-10-09 | BO / HT | Updated info page; added modelling process diagram and QA checks
2025-10-28 | HT | Updated Info page , Added VCR & Pof Sensitivities

## 0.1 Model Steps
|  |  | Asset EaR Inputs | Data Inputs |  | Calculations |  |  |  | Outputs
Eq1. Annual Risk Reducion Benefit
KLO
Eq2. Annulised CAPEX |  |  | EPG
[5 empty] | BAU / Do Nothing Supply Risk $M |  | Eq1.
| Using the PMT function in excel |  | KLO14
Annual Risk Reduction Benfit $M
Eq3. Opex
|  |  | KLO24 | [5 empty] | Eq5. & Eq6.
Option Supply Risk $M (after augmentation)
Eq4. Annual Total Cost | [8 empty] | Net Present Value & Optimal Timing | Outputs / BC Summaries
EPG13
Eq3.
Eq5. Net Present Value Benefits & Optimal Timing = (Annual risk reduction benfit > annual cost) |  |  | EPG21
Opex
Eq6. NPV calculated with Capex one year before optimal timing; Benefits and Opex start one year after. |  |  | EPG33 |  |  |  |  | Eq4.
|  | Using the NPV formula in excel |  |  | Option Cost Estimates |  |  | Annualised Total Cost
EPG35
Eq2.
|  |  | EPG23 |  |  |  | Annualised Capex
WACC
SMTS 66kV Loop

## 0.2 QA
Overall Status
Good
Number | Check Name | Status | Info |  | FY25 | FY26 | FY27 | FY28 | FY29 | FY30 | FY31 | FY32 | FY33 | FY34 | FY35 | FY36 | FY37 | FY38 | FY39 | FY40 | FY41 | FY42 | FY43 | FY44 | FY45 | FY46 | FY47 | FY48 | FY49 | FY50 | FY51 | FY52 | FY53 | FY54
1 | Benefits start | Good | Confirm benefits only start after the Capex investment is completed and commissioned | Input costs check | 0 | 0 | 0 | 1 | 1 | 1 | 1 | 1 | 1 | 1 | 1 | 1 | 1 | 1 | 1 | 1 | 1 | 1 | 1 | 1 | 1 | 1 | 1 | 1 | 1 | 1 | 1 | 1 | 1 | 1
2 | Opex start | Good | Confirm Opex only starts after the Capex investment is completed and commissioned | Benfits checks | 0 | 0 | 0 | 0 | 0 | 0 | 0 | 0 | 0 | 0 | 0 | 0 | 0 | 0 | 0 | 0 | 0 | 0 | 0 | 0 | 0 | 0 | 0 | 0 | 0 | 0 | 0 | 0 | 0 | 0
3 | Risk assessment period | Good | Confirm BAU / Do Nothing Supply Risk or Option Risk Reduction Benefit is capped at 15 years

## 1.1 BC Summary
Outputs for executive summary
Include in Assesment | Option | Description | PV benefits | PV costs | NPV | Rank Input | Optimal year | [26 empty] | Yes
No
Yes | 1 | Do Nothing / Base Case | 0 | 0 | 0 | 9
Yes | 2 | 1A WLT + BVE ZSS + BVE 66kV Supply from SMTS | 217352.6009 | 248.853 | 217103.748 | 1 | FY28
Yes | 3 | 1B WLT + BVE ZSS + BVE 66kV Supply from SMTS | 198322.5004 | 239.1634 | 198083.337 | 3 | FY28
Yes | 4 | 2A BVE + DRN 3rd Tx + BVE 66kV Supply from SMTS | 199850.4924 | 316.8114 | 199533.681 | 2 | FY28
Yes | 5 | 2B BVE + DRN 3rd Tx + BVE 66kV Supply from SMTS | 183115.3089 | 285.0627 | 182830.2463 | 6 | FY28
Yes | 6 | 3A WLT + KLO 3rd Tx + WLT 66kV Supply from SMTS | 193232.5536 | 364.5963 | 192867.9573 | 4 | FY28
Yes | 7 | 3B WLT + KLO 3rd Tx + WLT 66kV Supply from SMTS | 192341.6591 | 352.0583 | 191989.6008 | 5 | FY28
Yes | 8 | 4A KLO 3rd Tx + DRN 3rd Tx + (No ST Augmentation) | 166847.8763 | 371.1239 | 166476.7524 | 7 | FY28
Yes | 9 | 4B KLO 3rd Tx + DRN 3rd Tx + (No ST Augmentation) | 166469.6302 | 337.0234 | 166132.6067 | 8 | FY28
Yes | 10 | Non-Network | 56536.9543 | 56536.9543 | 0 | 9 | -
Optimal Timing
| Option 1 | Do Nothing / Base Case
|  |  |  | FY25 | FY26 | FY27 | FY28 | FY29 | FY30 | FY31 | FY32 | FY33 | FY34 | FY35 | FY36 | FY37 | FY38 | FY39 | FY40 | FY41 | FY42 | FY43 | FY44 | FY45 | FY46 | FY47 | FY48 | FY49 | FY50 | FY51 | FY52 | FY53 | FY54
|  | Undiscounted | EUE Value ($m, real $2024) | 0.42282 | 12.9101 | 155.5778 | 438.501 | 1695.6914 | 3038.7151 | 5058.3934 | 7665.8392 | 10449.8611 | 13768.268 | 17107.3515 | 21568.9671 | 25743.5778 | 32522.7179 | 38804.6987 | 38804.6987 | 38804.6987 | 38804.6987 | 38804.6987 | 38804.6987 | 38804.6987 | 38804.6987 | 38804.6987 | 38804.6987 | 38804.6987 | 38804.6987 | 38804.6987 | 38804.6987 | 38804.6987 | 38804.6987
| Option 2 | 1A WLT + BVE ZSS + BVE 66kV Supply from SMTS
|  |  |  | FY25 | FY26 | FY27 | FY28 | FY29 | FY30 | FY31 | FY32 | FY33 | FY34 | FY35 | FY36 | FY37 | FY38 | FY39 | FY40 | FY41 | FY42 | FY43 | FY44 | FY45 | FY46 | FY47 | FY48 | FY49 | FY50 | FY51 | FY52 | FY53 | FY54
|  | Undiscounted | EUE Value ($m, real $2024) | 0.42282 | 12.9101 | 155.5593 | -1.9386 | 91.3213 | -17.8804 | -22.1116 | 33.8403 | 328.6353 | 1136.0026 | 2007.0955 | 3332.7891 | 4870.0515 | 7540.0907 | 10097.254 | 10097.254 | 10097.254 | 10097.254 | 10097.254 | 10097.254 | 10097.254 | 10097.254 | 10097.254 | 10097.254 | 10097.254 | 10097.254 | 10097.254 | 10097.254 | 10097.254 | 10097.254
|  |  | $m, real $2024 | FY25 | FY26 | FY27 | FY28 | FY29 | FY30 | FY31 | FY32 | FY33 | FY34 | FY35 | FY36 | FY37 | FY38 | FY39 | FY40 | FY41 | FY42 | FY43 | FY44 | FY45 | FY46 | FY47 | FY48 | FY49 | FY50 | FY51 | FY52 | FY53 | FY54
|  | Undiscounted | Capex | 0 | 0 | 243.6413 | 0 | 0 | 0 | 0 | 0 | 0 | 0 | 0 | 0 | 0 | 0 | 0 | 0 | 0 | 0 | 0 | 0 | 0 | 0 | 0 | 0 | 0 | 0 | 0 | 0 | 0 | 0
|  | Undiscounted | Opex | 0 | 0 | 0 | 2.4364 | 2.4364 | 2.4364 | 2.4364 | 2.4364 | 2.4364 | 2.4364 | 2.4364 | 2.4364 | 2.4364 | 2.4364 | 2.4364 | 2.4364 | 2.4364 | 2.4364 | 2.4364 | 2.4364 | 2.4364 | 2.4364 | 2.4364 | 2.4364 | 2.4364 | 2.4364 | 2.4364 | 2.4364 | 2.4364 | 2.4364
|  | Undiscounted | Total costs | 0 | 0 | 243.6413 | 2.4364 | 2.4364 | 2.4364 | 2.4364 | 2.4364 | 2.4364 | 2.4364 | 2.4364 | 2.4364 | 2.4364 | 2.4364 | 2.4364 | 2.4364 | 2.4364 | 2.4364 | 2.4364 | 2.4364 | 2.4364 | 2.4364 | 2.4364 | 2.4364 | 2.4364 | 2.4364 | 2.4364 | 2.4364 | 2.4364 | 2.4364
|  |  | $m, real $2024 | FY25 | FY26 | FY27 | FY28 | FY29 | FY30 | FY31 | FY32 | FY33 | FY34 | FY35 | FY36 | FY37 | FY38 | FY39 | FY40 | FY41 | FY42 | FY43 | FY44 | FY45 | FY46 | FY47 | FY48 | FY49 | FY50 | FY51 | FY52 | FY53 | FY54
|  | Undiscounted | Benefits (reduction in EUE relative to Option 0) | 0 | 0 | 0 | 440.4396 | 1604.3701 | 3056.5955 | 5080.505 | 7631.9989 | 10121.2259 | 12632.2654 | 15100.2561 | 18236.1781 | 20873.5264 | 24982.6272 | 28707.4446 | 28707.4446 | 28707.4446 | 28707.4446 | 28707.4446 | 28707.4446 | 28707.4446 | 28707.4446 | 28707.4446 | 28707.4446 | 28707.4446 | 28707.4446 | 28707.4446 | 28707.4446 | 28707.4446 | 28707.4446
|  |  | Optimal Timing | FY25: FY28
FY31
FY31
|  |  | Option 2 | FY25: FY31
| Option 3 | 1B WLT + BVE ZSS + BVE 66kV Supply from SMTS
|  |  |  | FY25 | FY26 | FY27 | FY28 | FY29 | FY30 | FY31 | FY32 | FY33 | FY34 | FY35 | FY36 | FY37 | FY38 | FY39 | FY40 | FY41 | FY42 | FY43 | FY44 | FY45 | FY46 | FY47 | FY48 | FY49 | FY50 | FY51 | FY52 | FY53 | FY54
|  | Undiscounted | EUE Value ($m, real $2024) | 0.42282 | 12.9101 | 153.0986 | 8.6083 | 1.0332 | -11.0064 | -23.5403 | 39.0923 | 368.3912 | 1307.7646 | 2500.0715 | 4372.3961 | 6357.2476 | 9866.2547 | 13232.7198 | 13232.7198 | 13232.7198 | 13232.7198 | 13232.7198 | 13232.7198 | 13232.7198 | 13232.7198 | 13232.7198 | 13232.7198 | 13232.7198 | 13232.7198 | 13232.7198 | 13232.7198 | 13232.7198 | 13232.7198
|  |  | $m, real $2024 | FY25 | FY26 | FY27 | FY28 | FY29 | FY30 | FY31 | FY32 | FY33 | FY34 | FY35 | FY36 | FY37 | FY38 | FY39 | FY40 | FY41 | FY42 | FY43 | FY44 | FY45 | FY46 | FY47 | FY48 | FY49 | FY50 | FY51 | FY52 | FY53 | FY54
|  | Undiscounted | Capex | 0 | 0 | 234.1547 | 0 | 0 | 0 | 0 | 0 | 0 | 0 | 0 | 0 | 0 | 0 | 0 | 0 | 0 | 0 | 0 | 0 | 0 | 0 | 0 | 0 | 0 | 0 | 0 | 0 | 0 | 0
|  | Undiscounted | Opex | 0 | 0 | 0 | 2.3415 | 2.3415 | 2.3415 | 2.3415 | 2.3415 | 2.3415 | 2.3415 | 2.3415 | 2.3415 | 2.3415 | 2.3415 | 2.3415 | 2.3415 | 2.3415 | 2.3415 | 2.3415 | 2.3415 | 2.3415 | 2.3415 | 2.3415 | 2.3415 | 2.3415 | 2.3415 | 2.3415 | 2.3415 | 2.3415 | 2.3415
|  | Undiscounted | Total costs | 0 | 0 | 234.1547 | 2.3415 | 2.3415 | 2.3415 | 2.3415 | 2.3415 | 2.3415 | 2.3415 | 2.3415 | 2.3415 | 2.3415 | 2.3415 | 2.3415 | 2.3415 | 2.3415 | 2.3415 | 2.3415 | 2.3415 | 2.3415 | 2.3415 | 2.3415 | 2.3415 | 2.3415 | 2.3415 | 2.3415 | 2.3415 | 2.3415 | 2.3415
|  |  | $m, real $2024 | FY25 | FY26 | FY27 | FY28 | FY29 | FY30 | FY31 | FY32 | FY33 | FY34 | FY35 | FY36 | FY37 | FY38 | FY39 | FY40 | FY41 | FY42 | FY43 | FY44 | FY45 | FY46 | FY47 | FY48 | FY49 | FY50 | FY51 | FY52 | FY53 | FY54
|  | Undiscounted | Benefits (reduction in EUE relative to Option 0) | 0 | 0 | 0 | 429.8927 | 1694.6582 | 3049.7215 | 5081.9337 | 7626.7469 | 10081.4699 | 12460.5034 | 14607.2801 | 17196.571 | 19386.3302 | 22656.4632 | 25571.9788 | 25571.9788 | 25571.9788 | 25571.9788 | 25571.9788 | 25571.9788 | 25571.9788 | 25571.9788 | 25571.9788 | 25571.9788 | 25571.9788 | 25571.9788 | 25571.9788 | 25571.9788 | 25571.9788 | 25571.9788
|  |  | Optimal Timing | FY25: FY28
FY30
FY30
|  |  | Option 3 | FY25: FY30
| Option 4 | 2A BVE + DRN 3rd Tx + BVE 66kV Supply from SMTS
|  |  |  | FY25 | FY26 | FY27 | FY28 | FY29 | FY30 | FY31 | FY32 | FY33 | FY34 | FY35 | FY36 | FY37 | FY38 | FY39 | FY40 | FY41 | FY42 | FY43 | FY44 | FY45 | FY46 | FY47 | FY48 | FY49 | FY50 | FY51 | FY52 | FY53 | FY54
|  | Undiscounted | EUE Value ($m, real $2024) | 0.42282 | 12.9101 | 155.5744 | 0.70061 | 100.4719 | 8.1579 | 38.4294 | 150.6993 | 542.421 | 1517.4918 | 2678.564 | 4424.7587 | 6388.7124 | 9674.9153 | 12838.3289 | 12838.3289 | 12838.3289 | 12838.3289 | 12838.3289 | 12838.3289 | 12838.3289 | 12838.3289 | 12838.3289 | 12838.3289 | 12838.3289 | 12838.3289 | 12838.3289 | 12838.3289 | 12838.3289 | 12838.3289
|  |  | $m, real $2024 | FY25 | FY26 | FY27 | FY28 | FY29 | FY30 | FY31 | FY32 | FY33 | FY34 | FY35 | FY36 | FY37 | FY38 | FY39 | FY40 | FY41 | FY42 | FY43 | FY44 | FY45 | FY46 | FY47 | FY48 | FY49 | FY50 | FY51 | FY52 | FY53 | FY54
|  | Undiscounted | Capex | 0 | 0 | 310.1765 | 0 | 0 | 0 | 0 | 0 | 0 | 0 | 0 | 0 | 0 | 0 | 0 | 0 | 0 | 0 | 0 | 0 | 0 | 0 | 0 | 0 | 0 | 0 | 0 | 0 | 0 | 0
|  | Undiscounted | Opex | 0 | 0 | 0 | 3.1018 | 3.1018 | 3.1018 | 3.1018 | 3.1018 | 3.1018 | 3.1018 | 3.1018 | 3.1018 | 3.1018 | 3.1018 | 3.1018 | 3.1018 | 3.1018 | 3.1018 | 3.1018 | 3.1018 | 3.1018 | 3.1018 | 3.1018 | 3.1018 | 3.1018 | 3.1018 | 3.1018 | 3.1018 | 3.1018 | 3.1018
|  | Undiscounted | Total costs | 0 | 0 | 310.1765 | 3.1018 | 3.1018 | 3.1018 | 3.1018 | 3.1018 | 3.1018 | 3.1018 | 3.1018 | 3.1018 | 3.1018 | 3.1018 | 3.1018 | 3.1018 | 3.1018 | 3.1018 | 3.1018 | 3.1018 | 3.1018 | 3.1018 | 3.1018 | 3.1018 | 3.1018 | 3.1018 | 3.1018 | 3.1018 | 3.1018 | 3.1018
|  |  | $m, real $2024 | FY25 | FY26 | FY27 | FY28 | FY29 | FY30 | FY31 | FY32 | FY33 | FY34 | FY35 | FY36 | FY37 | FY38 | FY39 | FY40 | FY41 | FY42 | FY43 | FY44 | FY45 | FY46 | FY47 | FY48 | FY49 | FY50 | FY51 | FY52 | FY53 | FY54
|  | Undiscounted | Benefits (reduction in EUE relative to Option 0) | 0 | 0 | 0 | 437.8004 | 1595.2196 | 3030.5572 | 5019.9639 | 7515.1399 | 9907.4401 | 12250.7762 | 14428.7876 | 17144.2084 | 19354.8654 | 22847.8026 | 25966.3698 | 25966.3698 | 25966.3698 | 25966.3698 | 25966.3698 | 25966.3698 | 25966.3698 | 25966.3698 | 25966.3698 | 25966.3698 | 25966.3698 | 25966.3698 | 25966.3698 | 25966.3698 | 25966.3698 | 25966.3698
|  |  | Optimal Timing | FY25: FY28
FY33
FY33
|  |  | Option 4 | FY25: FY33
| Option 5 | 2B BVE + DRN 3rd Tx + BVE 66kV Supply from SMTS
|  |  |  | FY25 | FY26 | FY27 | FY28 | FY29 | FY30 | FY31 | FY32 | FY33 | FY34 | FY35 | FY36 | FY37 | FY38 | FY39 | FY40 | FY41 | FY42 | FY43 | FY44 | FY45 | FY46 | FY47 | FY48 | FY49 | FY50 | FY51 | FY52 | FY53 | FY54
|  | Undiscounted | EUE Value ($m, real $2024) | 0.42282 | 12.9101 | 153.1137 | 11.2475 | 10.1843 | 17.5161 | 42.1929 | 158.9598 | 563.4915 | 1626.8168 | 3044.4237 | 5228.5475 | 7552.7684 | 11675.1732 | 15640.5874 | 15640.5874 | 15640.5874 | 15640.5874 | 15640.5874 | 15640.5874 | 15640.5874 | 15640.5874 | 15640.5874 | 15640.5874 | 15640.5874 | 15640.5874 | 15640.5874 | 15640.5874 | 15640.5874 | 15640.5874
|  |  | $m, real $2024 | FY25 | FY26 | FY27 | FY28 | FY29 | FY30 | FY31 | FY32 | FY33 | FY34 | FY35 | FY36 | FY37 | FY38 | FY39 | FY40 | FY41 | FY42 | FY43 | FY44 | FY45 | FY46 | FY47 | FY48 | FY49 | FY50 | FY51 | FY52 | FY53 | FY54
|  | Undiscounted | Capex | 0 | 0 | 279.0927 | 0 | 0 | 0 | 0 | 0 | 0 | 0 | 0 | 0 | 0 | 0 | 0 | 0 | 0 | 0 | 0 | 0 | 0 | 0 | 0 | 0 | 0 | 0 | 0 | 0 | 0 | 0
|  | Undiscounted | Opex | 0 | 0 | 0 | 2.7909 | 2.7909 | 2.7909 | 2.7909 | 2.7909 | 2.7909 | 2.7909 | 2.7909 | 2.7909 | 2.7909 | 2.7909 | 2.7909 | 2.7909 | 2.7909 | 2.7909 | 2.7909 | 2.7909 | 2.7909 | 2.7909 | 2.7909 | 2.7909 | 2.7909 | 2.7909 | 2.7909 | 2.7909 | 2.7909 | 2.7909
|  | Undiscounted | Total costs | 0 | 0 | 279.0927 | 2.7909 | 2.7909 | 2.7909 | 2.7909 | 2.7909 | 2.7909 | 2.7909 | 2.7909 | 2.7909 | 2.7909 | 2.7909 | 2.7909 | 2.7909 | 2.7909 | 2.7909 | 2.7909 | 2.7909 | 2.7909 | 2.7909 | 2.7909 | 2.7909 | 2.7909 | 2.7909 | 2.7909 | 2.7909 | 2.7909 | 2.7909
|  |  | $m, real $2024 | FY25 | FY26 | FY27 | FY28 | FY29 | FY30 | FY31 | FY32 | FY33 | FY34 | FY35 | FY36 | FY37 | FY38 | FY39 | FY40 | FY41 | FY42 | FY43 | FY44 | FY45 | FY46 | FY47 | FY48 | FY49 | FY50 | FY51 | FY52 | FY53 | FY54
|  | Undiscounted | Benefits (reduction in EUE relative to Option 0) | 0 | 0 | 0 | 427.2535 | 1685.5071 | 3021.199 | 5016.2005 | 7506.8794 | 9886.3696 | 12141.4511 | 14062.9278 | 16340.4196 | 18190.8094 | 20847.5447 | 23164.1113 | 23164.1113 | 23164.1113 | 23164.1113 | 23164.1113 | 23164.1113 | 23164.1113 | 23164.1113 | 23164.1113 | 23164.1113 | 23164.1113 | 23164.1113 | 23164.1113 | 23164.1113 | 23164.1113 | 23164.1113
|  |  | Optimal Timing | FY25: FY28
-
-
Option 5 | bar: FY25
| Option 6 | 3A WLT + KLO 3rd Tx + WLT 66kV Supply from SMTS
|  |  |  | FY25 | FY26 | FY27 | FY28 | FY29 | FY30 | FY31 | FY32 | FY33 | FY34 | FY35 | FY36 | FY37 | FY38 | FY39 | FY40 | FY41 | FY42 | FY43 | FY44 | FY45 | FY46 | FY47 | FY48 | FY49 | FY50 | FY51 | FY52 | FY53 | FY54
|  | Undiscounted | EUE Value ($m, real $2024) | 0.42282 | 12.9101 | 155.5778 | -162.321 | -72.1957 | -132.329 | -146.3879 | 230.1882 | 846.9815 | 1888.8322 | 3073.7976 | 4938.3687 | 7075.0128 | 10625.4192 | 13868.9779 | 13868.9779 | 13868.9779 | 13868.9779 | 13868.9779 | 13868.9779 | 13868.9779 | 13868.9779 | 13868.9779 | 13868.9779 | 13868.9779 | 13868.9779 | 13868.9779 | 13868.9779 | 13868.9779 | 13868.9779
|  |  | $m, real $2024 | FY25 | FY26 | FY27 | FY28 | FY29 | FY30 | FY31 | FY32 | FY33 | FY34 | FY35 | FY36 | FY37 | FY38 | FY39 | FY40 | FY41 | FY42 | FY43 | FY44 | FY45 | FY46 | FY47 | FY48 | FY49 | FY50 | FY51 | FY52 | FY53 | FY54
|  | Undiscounted | Capex | 0 | 0 | 356.9607 | 0 | 0 | 0 | 0 | 0 | 0 | 0 | 0 | 0 | 0 | 0 | 0 | 0 | 0 | 0 | 0 | 0 | 0 | 0 | 0 | 0 | 0 | 0 | 0 | 0 | 0 | 0
|  | Undiscounted | Opex | 0 | 0 | 0 | 3.5696 | 3.5696 | 3.5696 | 3.5696 | 3.5696 | 3.5696 | 3.5696 | 3.5696 | 3.5696 | 3.5696 | 3.5696 | 3.5696 | 3.5696 | 3.5696 | 3.5696 | 3.5696 | 3.5696 | 3.5696 | 3.5696 | 3.5696 | 3.5696 | 3.5696 | 3.5696 | 3.5696 | 3.5696 | 3.5696 | 3.5696
|  | Undiscounted | Total costs | 0 | 0 | 356.9607 | 3.5696 | 3.5696 | 3.5696 | 3.5696 | 3.5696 | 3.5696 | 3.5696 | 3.5696 | 3.5696 | 3.5696 | 3.5696 | 3.5696 | 3.5696 | 3.5696 | 3.5696 | 3.5696 | 3.5696 | 3.5696 | 3.5696 | 3.5696 | 3.5696 | 3.5696 | 3.5696 | 3.5696 | 3.5696 | 3.5696 | 3.5696
|  |  | $m, real $2024 | FY25 | FY26 | FY27 | FY28 | FY29 | FY30 | FY31 | FY32 | FY33 | FY34 | FY35 | FY36 | FY37 | FY38 | FY39 | FY40 | FY41 | FY42 | FY43 | FY44 | FY45 | FY46 | FY47 | FY48 | FY49 | FY50 | FY51 | FY52 | FY53 | FY54
|  | Undiscounted | Benefits (reduction in EUE relative to Option 0) | 0 | 0 | 0 | 600.822 | 1767.8871 | 3171.0442 | 5204.7813 | 7435.651 | 9602.8796 | 11879.4358 | 14033.554 | 16630.5985 | 18668.5651 | 21897.2987 | 24935.7208 | 24935.7208 | 24935.7208 | 24935.7208 | 24935.7208 | 24935.7208 | 24935.7208 | 24935.7208 | 24935.7208 | 24935.7208 | 24935.7208 | 24935.7208 | 24935.7208 | 24935.7208 | 24935.7208 | 24935.7208
|  |  | Optimal Timing | FY25: FY28
FY33
FY33
|  |  | Option 6 | FY25: FY33
| Option 7 | 3B WLT + KLO 3rd Tx + WLT 66kV Supply from SMTS
|  |  |  | FY25 | FY26 | FY27 | FY28 | FY29 | FY30 | FY31 | FY32 | FY33 | FY34 | FY35 | FY36 | FY37 | FY38 | FY39 | FY40 | FY41 | FY42 | FY43 | FY44 | FY45 | FY46 | FY47 | FY48 | FY49 | FY50 | FY51 | FY52 | FY53 | FY54
|  | Undiscounted | EUE Value ($m, real $2024) | 0.42282 | 12.9101 | 155.5778 | -162.3152 | 19.7403 | -132.3289 | -154.9989 | 201.3799 | 824.0291 | 1897.6725 | 3102.636 | 4997.5151 | 7140.7249 | 10712.2005 | 14009.7027 | 14009.7027 | 14009.7027 | 14009.7027 | 14009.7027 | 14009.7027 | 14009.7027 | 14009.7027 | 14009.7027 | 14009.7027 | 14009.7027 | 14009.7027 | 14009.7027 | 14009.7027 | 14009.7027 | 14009.7027
|  |  | $m, real $2024 | FY25 | FY26 | FY27 | FY28 | FY29 | FY30 | FY31 | FY32 | FY33 | FY34 | FY35 | FY36 | FY37 | FY38 | FY39 | FY40 | FY41 | FY42 | FY43 | FY44 | FY45 | FY46 | FY47 | FY48 | FY49 | FY50 | FY51 | FY52 | FY53 | FY54
|  | Undiscounted | Capex | 0 | 0 | 344.6853 | 0 | 0 | 0 | 0 | 0 | 0 | 0 | 0 | 0 | 0 | 0 | 0 | 0 | 0 | 0 | 0 | 0 | 0 | 0 | 0 | 0 | 0 | 0 | 0 | 0 | 0 | 0
|  | Undiscounted | Opex | 0 | 0 | 0 | 3.4469 | 3.4469 | 3.4469 | 3.4469 | 3.4469 | 3.4469 | 3.4469 | 3.4469 | 3.4469 | 3.4469 | 3.4469 | 3.4469 | 3.4469 | 3.4469 | 3.4469 | 3.4469 | 3.4469 | 3.4469 | 3.4469 | 3.4469 | 3.4469 | 3.4469 | 3.4469 | 3.4469 | 3.4469 | 3.4469 | 3.4469
|  | Undiscounted | Total costs | 0 | 0 | 344.6853 | 3.4469 | 3.4469 | 3.4469 | 3.4469 | 3.4469 | 3.4469 | 3.4469 | 3.4469 | 3.4469 | 3.4469 | 3.4469 | 3.4469 | 3.4469 | 3.4469 | 3.4469 | 3.4469 | 3.4469 | 3.4469 | 3.4469 | 3.4469 | 3.4469 | 3.4469 | 3.4469 | 3.4469 | 3.4469 | 3.4469 | 3.4469
|  |  | $m, real $2024 | FY25 | FY26 | FY27 | FY28 | FY29 | FY30 | FY31 | FY32 | FY33 | FY34 | FY35 | FY36 | FY37 | FY38 | FY39 | FY40 | FY41 | FY42 | FY43 | FY44 | FY45 | FY46 | FY47 | FY48 | FY49 | FY50 | FY51 | FY52 | FY53 | FY54
|  | Undiscounted | Benefits (reduction in EUE relative to Option 0) | 0 | 0 | 0 | 600.8162 | 1675.9511 | 3171.044 | 5213.3923 | 7464.4593 | 9625.832 | 11870.5955 | 14004.7155 | 16571.4521 | 18602.8529 | 21810.5174 | 24794.996 | 24794.996 | 24794.996 | 24794.996 | 24794.996 | 24794.996 | 24794.996 | 24794.996 | 24794.996 | 24794.996 | 24794.996 | 24794.996 | 24794.996 | 24794.996 | 24794.996 | 24794.996
|  |  | Optimal Timing | FY25: FY28
-
-
Option 7 | bar: FY25
| Option 8 | 4A KLO 3rd Tx + DRN 3rd Tx + (No ST Augmentation)
|  |  |  | FY25 | FY26 | FY27 | FY28 | FY29 | FY30 | FY31 | FY32 | FY33 | FY34 | FY35 | FY36 | FY37 | FY38 | FY39 | FY40 | FY41 | FY42 | FY43 | FY44 | FY45 | FY46 | FY47 | FY48 | FY49 | FY50 | FY51 | FY52 | FY53 | FY54
|  | Undiscounted | EUE Value ($m, real $2024) | 0.42282 | 12.9101 | 155.5778 | 0.69937 | 8.7764 | 18.8064 | 109.9795 | 644.8644 | 1482.6271 | 2822.088 | 4391.1238 | 6763.8275 | 9417.4626 | 13685.529 | 17767.1758 | 17767.1758 | 17767.1758 | 17767.1758 | 17767.1758 | 17767.1758 | 17767.1758 | 17767.1758 | 17767.1758 | 17767.1758 | 17767.1758 | 17767.1758 | 17767.1758 | 17767.1758 | 17767.1758 | 17767.1758
|  |  | $m, real $2024 | FY25 | FY26 | FY27 | FY28 | FY29 | FY30 | FY31 | FY32 | FY33 | FY34 | FY35 | FY36 | FY37 | FY38 | FY39 | FY40 | FY41 | FY42 | FY43 | FY44 | FY45 | FY46 | FY47 | FY48 | FY49 | FY50 | FY51 | FY52 | FY53 | FY54
|  | Undiscounted | Capex | 0 | 0 | 363.3515 | 0 | 0 | 0 | 0 | 0 | 0 | 0 | 0 | 0 | 0 | 0 | 0 | 0 | 0 | 0 | 0 | 0 | 0 | 0 | 0 | 0 | 0 | 0 | 0 | 0 | 0 | 0
|  | Undiscounted | Opex | 0 | 0 | 0 | 3.6335 | 3.6335 | 3.6335 | 3.6335 | 3.6335 | 3.6335 | 3.6335 | 3.6335 | 3.6335 | 3.6335 | 3.6335 | 3.6335 | 3.6335 | 3.6335 | 3.6335 | 3.6335 | 3.6335 | 3.6335 | 3.6335 | 3.6335 | 3.6335 | 3.6335 | 3.6335 | 3.6335 | 3.6335 | 3.6335 | 3.6335
|  | Undiscounted | Total costs | 0 | 0 | 363.3515 | 3.6335 | 3.6335 | 3.6335 | 3.6335 | 3.6335 | 3.6335 | 3.6335 | 3.6335 | 3.6335 | 3.6335 | 3.6335 | 3.6335 | 3.6335 | 3.6335 | 3.6335 | 3.6335 | 3.6335 | 3.6335 | 3.6335 | 3.6335 | 3.6335 | 3.6335 | 3.6335 | 3.6335 | 3.6335 | 3.6335 | 3.6335
|  |  | $m, real $2024 | FY25 | FY26 | FY27 | FY28 | FY29 | FY30 | FY31 | FY32 | FY33 | FY34 | FY35 | FY36 | FY37 | FY38 | FY39 | FY40 | FY41 | FY42 | FY43 | FY44 | FY45 | FY46 | FY47 | FY48 | FY49 | FY50 | FY51 | FY52 | FY53 | FY54
|  | Undiscounted | Benefits (reduction in EUE relative to Option 0) | 0 | 0 | 0 | 437.8016 | 1686.915 | 3019.9087 | 4948.4139 | 7020.9748 | 8967.234 | 10946.18 | 12716.2278 | 14805.1396 | 16326.1153 | 18837.1889 | 21037.5229 | 21037.5229 | 21037.5229 | 21037.5229 | 21037.5229 | 21037.5229 | 21037.5229 | 21037.5229 | 21037.5229 | 21037.5229 | 21037.5229 | 21037.5229 | 21037.5229 | 21037.5229 | 21037.5229 | 21037.5229
|  |  | Optimal Timing | FY25: FY28
-
-
Option 8 | bar: FY25
| Option 9 | 4B KLO 3rd Tx + DRN 3rd Tx + (No ST Augmentation)
|  |  |  | FY25 | FY26 | FY27 | FY28 | FY29 | FY30 | FY31 | FY32 | FY33 | FY34 | FY35 | FY36 | FY37 | FY38 | FY39 | FY40 | FY41 | FY42 | FY43 | FY44 | FY45 | FY46 | FY47 | FY48 | FY49 | FY50 | FY51 | FY52 | FY53 | FY54
|  | Undiscounted | EUE Value ($m, real $2024) | 0.42282 | 12.9101 | 155.5778 | 11.2463 | 102.8216 | 20.0829 | 104.4765 | 618.0501 | 1449.0019 | 2802.3771 | 4393.2486 | 6780.7487 | 9441.0039 | 13728.0136 | 17826.3174 | 17826.3174 | 17826.3174 | 17826.3174 | 17826.3174 | 17826.3174 | 17826.3174 | 17826.3174 | 17826.3174 | 17826.3174 | 17826.3174 | 17826.3174 | 17826.3174 | 17826.3174 | 17826.3174 | 17826.3174
|  |  | $m, real $2024 | FY25 | FY26 | FY27 | FY28 | FY29 | FY30 | FY31 | FY32 | FY33 | FY34 | FY35 | FY36 | FY37 | FY38 | FY39 | FY40 | FY41 | FY42 | FY43 | FY44 | FY45 | FY46 | FY47 | FY48 | FY49 | FY50 | FY51 | FY52 | FY53 | FY54
|  | Undiscounted | Capex | 0 | 0 | 329.9653 | 0 | 0 | 0 | 0 | 0 | 0 | 0 | 0 | 0 | 0 | 0 | 0 | 0 | 0 | 0 | 0 | 0 | 0 | 0 | 0 | 0 | 0 | 0 | 0 | 0 | 0 | 0
|  | Undiscounted | Opex | 0 | 0 | 0 | 3.2997 | 3.2997 | 3.2997 | 3.2997 | 3.2997 | 3.2997 | 3.2997 | 3.2997 | 3.2997 | 3.2997 | 3.2997 | 3.2997 | 3.2997 | 3.2997 | 3.2997 | 3.2997 | 3.2997 | 3.2997 | 3.2997 | 3.2997 | 3.2997 | 3.2997 | 3.2997 | 3.2997 | 3.2997 | 3.2997 | 3.2997
|  | Undiscounted | Total costs | 0 | 0 | 329.9653 | 3.2997 | 3.2997 | 3.2997 | 3.2997 | 3.2997 | 3.2997 | 3.2997 | 3.2997 | 3.2997 | 3.2997 | 3.2997 | 3.2997 | 3.2997 | 3.2997 | 3.2997 | 3.2997 | 3.2997 | 3.2997 | 3.2997 | 3.2997 | 3.2997 | 3.2997 | 3.2997 | 3.2997 | 3.2997 | 3.2997 | 3.2997
|  |  | $m, real $2024 | FY25 | FY26 | FY27 | FY28 | FY29 | FY30 | FY31 | FY32 | FY33 | FY34 | FY35 | FY36 | FY37 | FY38 | FY39 | FY40 | FY41 | FY42 | FY43 | FY44 | FY45 | FY46 | FY47 | FY48 | FY49 | FY50 | FY51 | FY52 | FY53 | FY54
|  | Undiscounted | Benefits (reduction in EUE relative to Option 0) | 0 | 0 | 0 | 427.2547 | 1592.8698 | 3018.6322 | 4953.9169 | 7047.7891 | 9000.8592 | 10965.8909 | 12714.103 | 14788.2184 | 16302.574 | 18794.7043 | 20978.3813 | 20978.3813 | 20978.3813 | 20978.3813 | 20978.3813 | 20978.3813 | 20978.3813 | 20978.3813 | 20978.3813 | 20978.3813 | 20978.3813 | 20978.3813 | 20978.3813 | 20978.3813 | 20978.3813 | 20978.3813
|  |  | Optimal Timing | FY25: FY28
-
-
Option 9 | bar: FY25
| Option 10 | Non-Network
|  |  |  | FY25 | FY26 | FY27 | FY28 | FY29 | FY30 | FY31 | FY32 | FY33 | FY34 | FY35 | FY36 | FY37 | FY38 | FY39 | FY40 | FY41 | FY42 | FY43 | FY44 | FY45 | FY46 | FY47 | FY48 | FY49 | FY50 | FY51 | FY52 | FY53 | FY54
|  | Undiscounted | EUE Value ($m, real $2024) | 0.099056 | 0.90571 | 75.1151 | 227.8952 | 1135.2455 | 2087.0829 | 3531.1832 | 5531.7665 | 7727.5852 | 10477.5704 | 13218.4779 | 16929.344 | 20416.816 | 26145.4399 | 31437.9582 | 31437.9582 | 31437.9582 | 31437.9582 | 31437.9582 | 31437.9582 | 31437.9582 | 31437.9582 | 31437.9582 | 31437.9582 | 31437.9582 | 31437.9582 | 31437.9582 | 31437.9582 | 31437.9582 | 31437.9582
|  |  | $m, real $2024 | FY25 | FY26 | FY27 | FY28 | FY29 | FY30 | FY31 | FY32 | FY33 | FY34 | FY35 | FY36 | FY37 | FY38 | FY39 | FY40 | FY41 | FY42 | FY43 | FY44 | FY45 | FY46 | FY47 | FY48 | FY49 | FY50 | FY51 | FY52 | FY53 | FY54
|  | Undiscounted | Capex | 0 | 0 | 0 | 0 | 0 | 0 | 0 | 0 | 0 | 0 | 0 | 0 | 0 | 0 | 0 | 0 | 0 | 0 | 0 | 0 | 0 | 0 | 0 | 0 | 0 | 0 | 0 | 0 | 0 | 0
|  | Undiscounted | Opex | 0 | 0 | 0 | 3.2997 | 3.2997 | 3.2997 | 3.2997 | 3.2997 | 3.2997 | 3.2997 | 3.2997 | 3.2997 | 3.2997 | 3.2997 | 3.2997 | 3.2997 | 3.2997 | 3.2997 | 3.2997 | 3.2997 | 3.2997 | 3.2997 | 3.2997 | 3.2997 | 3.2997 | 3.2997 | 3.2997 | 3.2997 | 3.2997 | 3.2997
|  | Undiscounted | Total costs | 0 | 0 | 0 | 3.2997 | 3.2997 | 3.2997 | 3.2997 | 3.2997 | 3.2997 | 3.2997 | 3.2997 | 3.2997 | 3.2997 | 3.2997 | 3.2997 | 3.2997 | 3.2997 | 3.2997 | 3.2997 | 3.2997 | 3.2997 | 3.2997 | 3.2997 | 3.2997 | 3.2997 | 3.2997 | 3.2997 | 3.2997 | 3.2997 | 3.2997
|  |  | $m, real $2024 | FY25 | FY26 | FY27 | FY28 | FY29 | FY30 | FY31 | FY32 | FY33 | FY34 | FY35 | FY36 | FY37 | FY38 | FY39 | FY40 | FY41 | FY42 | FY43 | FY44 | FY45 | FY46 | FY47 | FY48 | FY49 | FY50 | FY51 | FY52 | FY53 | FY54
|  | Undiscounted | Benefits (reduction in EUE relative to Option 0) | 0.32377 | 12.0044 | 80.4626 | 210.6058 | 560.4459 | 951.6322 | 1527.2102 | 2134.0727 | 2722.2759 | 3290.6976 | 3888.8736 | 4639.6231 | 5326.7619 | 6377.278 | 7366.7404 | 7366.7404 | 7366.7404 | 7366.7404 | 7366.7404 | 7366.7404 | 7366.7404 | 7366.7404 | 7366.7404 | 7366.7404 | 7366.7404 | 7366.7404 | 7366.7404 | 7366.7404 | 7366.7404 | 7366.7404
Optimal Timing | bar: FY25
-
-
Option 10 | bar: FY25
NPV Analysis
| Option 1 | Do Nothing / Base Case
|  |  |  | FY25 | FY26 | FY27 | FY28 | FY29 | FY30 | FY31 | FY32 | FY33 | FY34 | FY35 | FY36 | FY37 | FY38 | FY39 | FY40 | FY41 | FY42 | FY43 | FY44 | FY45 | FY46 | FY47 | FY48 | FY49 | FY50 | FY51 | FY52 | FY53 | FY54
|  | Undiscounted | EUE Value ($m, real $2024) | 0.42282 | 12.9101 | 155.5778 | 438.501 | 1695.6914 | 3038.7151 | 5058.3934 | 7665.8392 | 10449.8611 | 13768.268 | 17107.3515 | 21568.9671 | 25743.5778 | 32522.7179 | 38804.6987 | 38804.6987 | 38804.6987 | 38804.6987 | 38804.6987 | 38804.6987 | 38804.6987 | 38804.6987 | 38804.6987 | 38804.6987 | 38804.6987 | 38804.6987 | 38804.6987 | 38804.6987 | 38804.6987 | 38804.6987
| Option 2 | 1A WLT + BVE ZSS + BVE 66kV Supply from SMTS
|  |  | $m, real $2024 | FY25 | FY26 | FY27 | FY28 | FY29 | FY30 | FY31 | FY32 | FY33 | FY34 | FY35 | FY36 | FY37 | FY38 | FY39 | FY40 | FY41 | FY42 | FY43 | FY44 | FY45 | FY46 | FY47 | FY48 | FY49 | FY50 | FY51 | FY52 | FY53 | FY54
|  | Undiscounted | Capex | 0 | 0 | 243.6413 | 0 | 0 | 0 | 0 | 0 | 0 | 0 | 0 | 0 | 0 | 0 | 0 | 0 | 0 | 0 | 0 | 0 | 0 | 0 | 0 | 0 | 0 | 0 | 0 | 0 | 0 | 0
|  | Undiscounted | Opex | 0 | 0 | 0 | 2.4364 | 2.4364 | 2.4364 | 2.4364 | 2.4364 | 2.4364 | 2.4364 | 2.4364 | 2.4364 | 2.4364 | 2.4364 | 2.4364 | 2.4364 | 2.4364 | 2.4364 | 2.4364 | 2.4364 | 2.4364 | 2.4364 | 2.4364 | 2.4364 | 2.4364 | 2.4364 | 2.4364 | 2.4364 | 2.4364 | 2.4364
|  | Undiscounted | Total costs | 0 | 0 | 243.6413 | 2.4364 | 2.4364 | 2.4364 | 2.4364 | 2.4364 | 2.4364 | 2.4364 | 2.4364 | 2.4364 | 2.4364 | 2.4364 | 2.4364 | 2.4364 | 2.4364 | 2.4364 | 2.4364 | 2.4364 | 2.4364 | 2.4364 | 2.4364 | 2.4364 | 2.4364 | 2.4364 | 2.4364 | 2.4364 | 2.4364 | 2.4364
|  |  | $m, real $2024 | FY25 | FY26 | FY27 | FY28 | FY29 | FY30 | FY31 | FY32 | FY33 | FY34 | FY35 | FY36 | FY37 | FY38 | FY39 | FY40 | FY41 | FY42 | FY43 | FY44 | FY45 | FY46 | FY47 | FY48 | FY49 | FY50 | FY51 | FY52 | FY53 | FY54
|  | Undiscounted | Benefits (reduction in EUE relative to Option 0) | 0 | 0 | 0 | 440.4396 | 1604.3701 | 3056.5955 | 5080.505 | 7631.9989 | 10121.2259 | 12632.2654 | 15100.2561 | 18236.1781 | 20873.5264 | 24982.6272 | 28707.4446 | 28707.4446 | 28707.4446 | 28707.4446 | 28707.4446 | 28707.4446 | 28707.4446 | 28707.4446 | 28707.4446 | 28707.4446 | 28707.4446 | 28707.4446 | 28707.4446 | 28707.4446 | 28707.4446 | 28707.4446
|  |  | ($m, real $2024) | FY25: Undiscounted; FY28: Discounted
|  |  |  | Benefits | Costs | Net benefits | PV benefits | PV costs | NPV
|  |  | Option 2 | FY25: 579079.1023; FY26: 309.4245; FY27: 578769.6778; FY28: 217352.6009; FY29: 248.853; FY30: 217103.748
| Option 3 | 1B WLT + BVE ZSS + BVE 66kV Supply from SMTS
|  |  | $m, real $2024 | FY25 | FY26 | FY27 | FY28 | FY29 | FY30 | FY31 | FY32 | FY33 | FY34 | FY35 | FY36 | FY37 | FY38 | FY39 | FY40 | FY41 | FY42 | FY43 | FY44 | FY45 | FY46 | FY47 | FY48 | FY49 | FY50 | FY51 | FY52 | FY53 | FY54
|  | Undiscounted | Capex | 0 | 0 | 234.1547 | 0 | 0 | 0 | 0 | 0 | 0 | 0 | 0 | 0 | 0 | 0 | 0 | 0 | 0 | 0 | 0 | 0 | 0 | 0 | 0 | 0 | 0 | 0 | 0 | 0 | 0 | 0
|  | Undiscounted | Opex | 0 | 0 | 0 | 2.3415 | 2.3415 | 2.3415 | 2.3415 | 2.3415 | 2.3415 | 2.3415 | 2.3415 | 2.3415 | 2.3415 | 2.3415 | 2.3415 | 2.3415 | 2.3415 | 2.3415 | 2.3415 | 2.3415 | 2.3415 | 2.3415 | 2.3415 | 2.3415 | 2.3415 | 2.3415 | 2.3415 | 2.3415 | 2.3415 | 2.3415
|  | Undiscounted | Total costs | 0 | 0 | 234.1547 | 2.3415 | 2.3415 | 2.3415 | 2.3415 | 2.3415 | 2.3415 | 2.3415 | 2.3415 | 2.3415 | 2.3415 | 2.3415 | 2.3415 | 2.3415 | 2.3415 | 2.3415 | 2.3415 | 2.3415 | 2.3415 | 2.3415 | 2.3415 | 2.3415 | 2.3415 | 2.3415 | 2.3415 | 2.3415 | 2.3415 | 2.3415
|  |  | $m, real $2024 | FY25 | FY26 | FY27 | FY28 | FY29 | FY30 | FY31 | FY32 | FY33 | FY34 | FY35 | FY36 | FY37 | FY38 | FY39 | FY40 | FY41 | FY42 | FY43 | FY44 | FY45 | FY46 | FY47 | FY48 | FY49 | FY50 | FY51 | FY52 | FY53 | FY54
|  | Undiscounted | Benefits (reduction in EUE relative to Option 0) | 0 | 0 | 0 | 429.8927 | 1694.6582 | 3049.7215 | 5081.9337 | 7626.7469 | 10081.4699 | 12460.5034 | 14607.2801 | 17196.571 | 19386.3302 | 22656.4632 | 25571.9788 | 25571.9788 | 25571.9788 | 25571.9788 | 25571.9788 | 25571.9788 | 25571.9788 | 25571.9788 | 25571.9788 | 25571.9788 | 25571.9788 | 25571.9788 | 25571.9788 | 25571.9788 | 25571.9788 | 25571.9788
|  |  | ($m, real $2024) | FY25: Undiscounted; FY28: Discounted
|  |  |  | Benefits | Costs | Net benefits | PV benefits | PV costs | NPV
|  |  | Option 3 | FY25: 523423.232; FY26: 297.3764; FY27: 523125.8556; FY28: 198322.5004; FY29: 239.1634; FY30: 198083.337
| Option 4 | 2A BVE + DRN 3rd Tx + BVE 66kV Supply from SMTS
|  |  | $m, real $2024 | FY25 | FY26 | FY27 | FY28 | FY29 | FY30 | FY31 | FY32 | FY33 | FY34 | FY35 | FY36 | FY37 | FY38 | FY39 | FY40 | FY41 | FY42 | FY43 | FY44 | FY45 | FY46 | FY47 | FY48 | FY49 | FY50 | FY51 | FY52 | FY53 | FY54
|  | Undiscounted | Capex | 0 | 0 | 310.1765 | 0 | 0 | 0 | 0 | 0 | 0 | 0 | 0 | 0 | 0 | 0 | 0 | 0 | 0 | 0 | 0 | 0 | 0 | 0 | 0 | 0 | 0 | 0 | 0 | 0 | 0 | 0
|  | Undiscounted | Opex | 0 | 0 | 0 | 3.1018 | 3.1018 | 3.1018 | 3.1018 | 3.1018 | 3.1018 | 3.1018 | 3.1018 | 3.1018 | 3.1018 | 3.1018 | 3.1018 | 3.1018 | 3.1018 | 3.1018 | 3.1018 | 3.1018 | 3.1018 | 3.1018 | 3.1018 | 3.1018 | 3.1018 | 3.1018 | 3.1018 | 3.1018 | 3.1018 | 3.1018
|  | Undiscounted | Total costs | 0 | 0 | 310.1765 | 3.1018 | 3.1018 | 3.1018 | 3.1018 | 3.1018 | 3.1018 | 3.1018 | 3.1018 | 3.1018 | 3.1018 | 3.1018 | 3.1018 | 3.1018 | 3.1018 | 3.1018 | 3.1018 | 3.1018 | 3.1018 | 3.1018 | 3.1018 | 3.1018 | 3.1018 | 3.1018 | 3.1018 | 3.1018 | 3.1018 | 3.1018
|  |  | $m, real $2024 | FY25 | FY26 | FY27 | FY28 | FY29 | FY30 | FY31 | FY32 | FY33 | FY34 | FY35 | FY36 | FY37 | FY38 | FY39 | FY40 | FY41 | FY42 | FY43 | FY44 | FY45 | FY46 | FY47 | FY48 | FY49 | FY50 | FY51 | FY52 | FY53 | FY54
|  | Undiscounted | Benefits (reduction in EUE relative to Option 0) | 0 | 0 | 0 | 437.8004 | 1595.2196 | 3030.5572 | 5019.9639 | 7515.1399 | 9907.4401 | 12250.7762 | 14428.7876 | 17144.2084 | 19354.8654 | 22847.8026 | 25966.3698 | 25966.3698 | 25966.3698 | 25966.3698 | 25966.3698 | 25966.3698 | 25966.3698 | 25966.3698 | 25966.3698 | 25966.3698 | 25966.3698 | 25966.3698 | 25966.3698 | 25966.3698 | 25966.3698 | 25966.3698
|  |  | ($m, real $2024) | FY25: Undiscounted; FY28: Discounted
|  |  |  | Benefits | Costs | Net benefits | PV benefits | PV costs | NPV
|  |  | Option 4 | FY25: 528994.4776; FY26: 393.9242; FY27: 528600.5534; FY28: 199850.4924; FY29: 316.8114; FY30: 199533.681
| Option 5 | 2B BVE + DRN 3rd Tx + BVE 66kV Supply from SMTS
|  |  | $m, real $2024 | FY25 | FY26 | FY27 | FY28 | FY29 | FY30 | FY31 | FY32 | FY33 | FY34 | FY35 | FY36 | FY37 | FY38 | FY39 | FY40 | FY41 | FY42 | FY43 | FY44 | FY45 | FY46 | FY47 | FY48 | FY49 | FY50 | FY51 | FY52 | FY53 | FY54
|  | Undiscounted | Capex | 0 | 0 | 279.0927 | 0 | 0 | 0 | 0 | 0 | 0 | 0 | 0 | 0 | 0 | 0 | 0 | 0 | 0 | 0 | 0 | 0 | 0 | 0 | 0 | 0 | 0 | 0 | 0 | 0 | 0 | 0
|  | Undiscounted | Opex | 0 | 0 | 0 | 2.7909 | 2.7909 | 2.7909 | 2.7909 | 2.7909 | 2.7909 | 2.7909 | 2.7909 | 2.7909 | 2.7909 | 2.7909 | 2.7909 | 2.7909 | 2.7909 | 2.7909 | 2.7909 | 2.7909 | 2.7909 | 2.7909 | 2.7909 | 2.7909 | 2.7909 | 2.7909 | 2.7909 | 2.7909 | 2.7909 | 2.7909
|  | Undiscounted | Total costs | 0 | 0 | 279.0927 | 2.7909 | 2.7909 | 2.7909 | 2.7909 | 2.7909 | 2.7909 | 2.7909 | 2.7909 | 2.7909 | 2.7909 | 2.7909 | 2.7909 | 2.7909 | 2.7909 | 2.7909 | 2.7909 | 2.7909 | 2.7909 | 2.7909 | 2.7909 | 2.7909 | 2.7909 | 2.7909 | 2.7909 | 2.7909 | 2.7909 | 2.7909
|  |  | $m, real $2024 | FY25 | FY26 | FY27 | FY28 | FY29 | FY30 | FY31 | FY32 | FY33 | FY34 | FY35 | FY36 | FY37 | FY38 | FY39 | FY40 | FY41 | FY42 | FY43 | FY44 | FY45 | FY46 | FY47 | FY48 | FY49 | FY50 | FY51 | FY52 | FY53 | FY54
|  | Undiscounted | Benefits (reduction in EUE relative to Option 0) | 0 | 0 | 0 | 427.2535 | 1685.5071 | 3021.199 | 5016.2005 | 7506.8794 | 9886.3696 | 12141.4511 | 14062.9278 | 16340.4196 | 18190.8094 | 20847.5447 | 23164.1113 | 23164.1113 | 23164.1113 | 23164.1113 | 23164.1113 | 23164.1113 | 23164.1113 | 23164.1113 | 23164.1113 | 23164.1113 | 23164.1113 | 23164.1113 | 23164.1113 | 23164.1113 | 23164.1113 | 23164.1113
|  |  | ($m, real $2024) | FY25: Undiscounted; FY28: Discounted
|  |  |  | Benefits | Costs | Net benefits | PV benefits | PV costs | NPV
|  |  | Option 5 | FY25: 479752.3418; FY26: 354.4477; FY27: 479397.894; FY28: 183115.3089; FY29: 285.0627; FY30: 182830.2463
| Option 6 | 3A WLT + KLO 3rd Tx + WLT 66kV Supply from SMTS
|  |  | $m, real $2024 | FY25 | FY26 | FY27 | FY28 | FY29 | FY30 | FY31 | FY32 | FY33 | FY34 | FY35 | FY36 | FY37 | FY38 | FY39 | FY40 | FY41 | FY42 | FY43 | FY44 | FY45 | FY46 | FY47 | FY48 | FY49 | FY50 | FY51 | FY52 | FY53 | FY54
|  | Undiscounted | Capex | 0 | 0 | 356.9607 | 0 | 0 | 0 | 0 | 0 | 0 | 0 | 0 | 0 | 0 | 0 | 0 | 0 | 0 | 0 | 0 | 0 | 0 | 0 | 0 | 0 | 0 | 0 | 0 | 0 | 0 | 0
|  | Undiscounted | Opex | 0 | 0 | 0 | 3.5696 | 3.5696 | 3.5696 | 3.5696 | 3.5696 | 3.5696 | 3.5696 | 3.5696 | 3.5696 | 3.5696 | 3.5696 | 3.5696 | 3.5696 | 3.5696 | 3.5696 | 3.5696 | 3.5696 | 3.5696 | 3.5696 | 3.5696 | 3.5696 | 3.5696 | 3.5696 | 3.5696 | 3.5696 | 3.5696 | 3.5696
|  | Undiscounted | Total costs | 0 | 0 | 356.9607 | 3.5696 | 3.5696 | 3.5696 | 3.5696 | 3.5696 | 3.5696 | 3.5696 | 3.5696 | 3.5696 | 3.5696 | 3.5696 | 3.5696 | 3.5696 | 3.5696 | 3.5696 | 3.5696 | 3.5696 | 3.5696 | 3.5696 | 3.5696 | 3.5696 | 3.5696 | 3.5696 | 3.5696 | 3.5696 | 3.5696 | 3.5696
|  |  | $m, real $2024 | FY25 | FY26 | FY27 | FY28 | FY29 | FY30 | FY31 | FY32 | FY33 | FY34 | FY35 | FY36 | FY37 | FY38 | FY39 | FY40 | FY41 | FY42 | FY43 | FY44 | FY45 | FY46 | FY47 | FY48 | FY49 | FY50 | FY51 | FY52 | FY53 | FY54
|  | Undiscounted | Benefits (reduction in EUE relative to Option 0) | 0 | 0 | 0 | 600.822 | 1767.8871 | 3171.0442 | 5204.7813 | 7435.651 | 9602.8796 | 11879.4358 | 14033.554 | 16630.5985 | 18668.5651 | 21897.2987 | 24935.7208 | 24935.7208 | 24935.7208 | 24935.7208 | 24935.7208 | 24935.7208 | 24935.7208 | 24935.7208 | 24935.7208 | 24935.7208 | 24935.7208 | 24935.7208 | 24935.7208 | 24935.7208 | 24935.7208 | 24935.7208
|  |  | ($m, real $2024) | FY25: Undiscounted; FY28: Discounted
|  |  |  | Benefits | Costs | Net benefits | PV benefits | PV costs | NPV
|  |  | Option 6 | FY25: 509864.0499; FY26: 453.3401; FY27: 509410.7098; FY28: 193232.5536; FY29: 364.5963; FY30: 192867.9573
| Option 7 | 3B WLT + KLO 3rd Tx + WLT 66kV Supply from SMTS
|  |  | $m, real $2024 | FY25 | FY26 | FY27 | FY28 | FY29 | FY30 | FY31 | FY32 | FY33 | FY34 | FY35 | FY36 | FY37 | FY38 | FY39 | FY40 | FY41 | FY42 | FY43 | FY44 | FY45 | FY46 | FY47 | FY48 | FY49 | FY50 | FY51 | FY52 | FY53 | FY54
|  | Undiscounted | Capex | 0 | 0 | 344.6853 | 0 | 0 | 0 | 0 | 0 | 0 | 0 | 0 | 0 | 0 | 0 | 0 | 0 | 0 | 0 | 0 | 0 | 0 | 0 | 0 | 0 | 0 | 0 | 0 | 0 | 0 | 0
|  | Undiscounted | Opex | 0 | 0 | 0 | 3.4469 | 3.4469 | 3.4469 | 3.4469 | 3.4469 | 3.4469 | 3.4469 | 3.4469 | 3.4469 | 3.4469 | 3.4469 | 3.4469 | 3.4469 | 3.4469 | 3.4469 | 3.4469 | 3.4469 | 3.4469 | 3.4469 | 3.4469 | 3.4469 | 3.4469 | 3.4469 | 3.4469 | 3.4469 | 3.4469 | 3.4469
|  | Undiscounted | Total costs | 0 | 0 | 344.6853 | 3.4469 | 3.4469 | 3.4469 | 3.4469 | 3.4469 | 3.4469 | 3.4469 | 3.4469 | 3.4469 | 3.4469 | 3.4469 | 3.4469 | 3.4469 | 3.4469 | 3.4469 | 3.4469 | 3.4469 | 3.4469 | 3.4469 | 3.4469 | 3.4469 | 3.4469 | 3.4469 | 3.4469 | 3.4469 | 3.4469 | 3.4469
|  |  | $m, real $2024 | FY25 | FY26 | FY27 | FY28 | FY29 | FY30 | FY31 | FY32 | FY33 | FY34 | FY35 | FY36 | FY37 | FY38 | FY39 | FY40 | FY41 | FY42 | FY43 | FY44 | FY45 | FY46 | FY47 | FY48 | FY49 | FY50 | FY51 | FY52 | FY53 | FY54
|  | Undiscounted | Benefits (reduction in EUE relative to Option 0) | 0 | 0 | 0 | 600.8162 | 1675.9511 | 3171.044 | 5213.3923 | 7464.4593 | 9625.832 | 11870.5955 | 14004.7155 | 16571.4521 | 18602.8529 | 21810.5174 | 24794.996 | 24794.996 | 24794.996 | 24794.996 | 24794.996 | 24794.996 | 24794.996 | 24794.996 | 24794.996 | 24794.996 | 24794.996 | 24794.996 | 24794.996 | 24794.996 | 24794.996 | 24794.996
|  |  | ($m, real $2024) | FY25: Undiscounted; FY28: Discounted
|  |  |  | Benefits | Costs | Net benefits | PV benefits | PV costs | NPV
|  |  | Option 7 | FY25: 507331.5643; FY26: 437.7503; FY27: 506893.814; FY28: 192341.6591; FY29: 352.0583; FY30: 191989.6008
| Option 8 | 4A KLO 3rd Tx + DRN 3rd Tx + (No ST Augmentation)
|  |  | $m, real $2024 | FY25 | FY26 | FY27 | FY28 | FY29 | FY30 | FY31 | FY32 | FY33 | FY34 | FY35 | FY36 | FY37 | FY38 | FY39 | FY40 | FY41 | FY42 | FY43 | FY44 | FY45 | FY46 | FY47 | FY48 | FY49 | FY50 | FY51 | FY52 | FY53 | FY54
|  | Undiscounted | Capex | 0 | 0 | 363.3515 | 0 | 0 | 0 | 0 | 0 | 0 | 0 | 0 | 0 | 0 | 0 | 0 | 0 | 0 | 0 | 0 | 0 | 0 | 0 | 0 | 0 | 0 | 0 | 0 | 0 | 0 | 0
|  | Undiscounted | Opex | 0 | 0 | 0 | 3.6335 | 3.6335 | 3.6335 | 3.6335 | 3.6335 | 3.6335 | 3.6335 | 3.6335 | 3.6335 | 3.6335 | 3.6335 | 3.6335 | 3.6335 | 3.6335 | 3.6335 | 3.6335 | 3.6335 | 3.6335 | 3.6335 | 3.6335 | 3.6335 | 3.6335 | 3.6335 | 3.6335 | 3.6335 | 3.6335 | 3.6335
|  | Undiscounted | Total costs | 0 | 0 | 363.3515 | 3.6335 | 3.6335 | 3.6335 | 3.6335 | 3.6335 | 3.6335 | 3.6335 | 3.6335 | 3.6335 | 3.6335 | 3.6335 | 3.6335 | 3.6335 | 3.6335 | 3.6335 | 3.6335 | 3.6335 | 3.6335 | 3.6335 | 3.6335 | 3.6335 | 3.6335 | 3.6335 | 3.6335 | 3.6335 | 3.6335 | 3.6335
|  |  | $m, real $2024 | FY25 | FY26 | FY27 | FY28 | FY29 | FY30 | FY31 | FY32 | FY33 | FY34 | FY35 | FY36 | FY37 | FY38 | FY39 | FY40 | FY41 | FY42 | FY43 | FY44 | FY45 | FY46 | FY47 | FY48 | FY49 | FY50 | FY51 | FY52 | FY53 | FY54
|  | Undiscounted | Benefits (reduction in EUE relative to Option 0) | 0 | 0 | 0 | 437.8016 | 1686.915 | 3019.9087 | 4948.4139 | 7020.9748 | 8967.234 | 10946.18 | 12716.2278 | 14805.1396 | 16326.1153 | 18837.1889 | 21037.5229 | 21037.5229 | 21037.5229 | 21037.5229 | 21037.5229 | 21037.5229 | 21037.5229 | 21037.5229 | 21037.5229 | 21037.5229 | 21037.5229 | 21037.5229 | 21037.5229 | 21037.5229 | 21037.5229 | 21037.5229
|  |  | ($m, real $2024) | FY25: Undiscounted; FY28: Discounted
|  |  |  | Benefits | Costs | Net benefits | PV benefits | PV costs | NPV
|  |  | Option 8 | FY25: 436312.4657; FY26: 461.4565; FY27: 435851.0093; FY28: 166847.8763; FY29: 371.1239; FY30: 166476.7524
| Option 9 | 4B KLO 3rd Tx + DRN 3rd Tx + (No ST Augmentation)
|  |  | $m, real $2024 | FY25 | FY26 | FY27 | FY28 | FY29 | FY30 | FY31 | FY32 | FY33 | FY34 | FY35 | FY36 | FY37 | FY38 | FY39 | FY40 | FY41 | FY42 | FY43 | FY44 | FY45 | FY46 | FY47 | FY48 | FY49 | FY50 | FY51 | FY52 | FY53 | FY54
|  | Undiscounted | Capex | 0 | 0 | 329.9653 | 0 | 0 | 0 | 0 | 0 | 0 | 0 | 0 | 0 | 0 | 0 | 0 | 0 | 0 | 0 | 0 | 0 | 0 | 0 | 0 | 0 | 0 | 0 | 0 | 0 | 0 | 0
|  | Undiscounted | Opex | 0 | 0 | 0 | 3.2997 | 3.2997 | 3.2997 | 3.2997 | 3.2997 | 3.2997 | 3.2997 | 3.2997 | 3.2997 | 3.2997 | 3.2997 | 3.2997 | 3.2997 | 3.2997 | 3.2997 | 3.2997 | 3.2997 | 3.2997 | 3.2997 | 3.2997 | 3.2997 | 3.2997 | 3.2997 | 3.2997 | 3.2997 | 3.2997 | 3.2997
|  | Undiscounted | Total costs | 0 | 0 | 329.9653 | 3.2997 | 3.2997 | 3.2997 | 3.2997 | 3.2997 | 3.2997 | 3.2997 | 3.2997 | 3.2997 | 3.2997 | 3.2997 | 3.2997 | 3.2997 | 3.2997 | 3.2997 | 3.2997 | 3.2997 | 3.2997 | 3.2997 | 3.2997 | 3.2997 | 3.2997 | 3.2997 | 3.2997 | 3.2997 | 3.2997 | 3.2997
|  |  | $m, real $2024 | FY25 | FY26 | FY27 | FY28 | FY29 | FY30 | FY31 | FY32 | FY33 | FY34 | FY35 | FY36 | FY37 | FY38 | FY39 | FY40 | FY41 | FY42 | FY43 | FY44 | FY45 | FY46 | FY47 | FY48 | FY49 | FY50 | FY51 | FY52 | FY53 | FY54
|  | Undiscounted | Benefits (reduction in EUE relative to Option 0) | 0 | 0 | 0 | 427.2547 | 1592.8698 | 3018.6322 | 4953.9169 | 7047.7891 | 9000.8592 | 10965.8909 | 12714.103 | 14788.2184 | 16302.574 | 18794.7043 | 20978.3813 | 20978.3813 | 20978.3813 | 20978.3813 | 20978.3813 | 20978.3813 | 20978.3813 | 20978.3813 | 20978.3813 | 20978.3813 | 20978.3813 | 20978.3813 | 20978.3813 | 20978.3813 | 20978.3813 | 20978.3813
|  |  | ($m, real $2024) | FY25: Undiscounted; FY28: Discounted
|  |  |  | Benefits | Costs | Net benefits | PV benefits | PV costs | NPV
|  |  | Option 9 | FY25: 435260.913; FY26: 419.0559; FY27: 434841.8571; FY28: 166469.6302; FY29: 337.0234; FY30: 166132.6067
| Option 10 | Non-Network
|  |  | $m, real $2024 | FY25 | FY26 | FY27 | FY28 | FY29 | FY30 | FY31 | FY32 | FY33 | FY34 | FY35 | FY36 | FY37 | FY38 | FY39 | FY40 | FY41 | FY42 | FY43 | FY44 | FY45 | FY46 | FY47 | FY48 | FY49 | FY50 | FY51 | FY52 | FY53 | FY54
|  | Undiscounted | Capex | 0 | 0 | 0 | 0 | 0 | 0 | 0 | 0 | 0 | 0 | 0 | 0 | 0 | 0 | 0 | 0 | 0 | 0 | 0 | 0 | 0 | 0 | 0 | 0 | 0 | 0 | 0 | 0 | 0 | 0
|  | Undiscounted | Opex | 0.32377 | 12.0044 | 80.4626 | 210.6058 | 560.4459 | 951.6322 | 1527.2102 | 2134.0727 | 2722.2759 | 3290.6976 | 3888.8736 | 4639.6231 | 5326.7619 | 6377.278 | 7366.7404 | 7366.7404 | 7366.7404 | 7366.7404 | 7366.7404 | 7366.7404 | 7366.7404 | 7366.7404 | 7366.7404 | 7366.7404 | 7366.7404 | 7366.7404 | 7366.7404 | 7366.7404 | 7366.7404 | 7366.7404
|  | Undiscounted | Total costs | 0.32377 | 12.0044 | 80.4626 | 210.6058 | 560.4459 | 951.6322 | 1527.2102 | 2134.0727 | 2722.2759 | 3290.6976 | 3888.8736 | 4639.6231 | 5326.7619 | 6377.278 | 7366.7404 | 7366.7404 | 7366.7404 | 7366.7404 | 7366.7404 | 7366.7404 | 7366.7404 | 7366.7404 | 7366.7404 | 7366.7404 | 7366.7404 | 7366.7404 | 7366.7404 | 7366.7404 | 7366.7404 | 7366.7404
|  |  | $m, real $2024 | FY25 | FY26 | FY27 | FY28 | FY29 | FY30 | FY31 | FY32 | FY33 | FY34 | FY35 | FY36 | FY37 | FY38 | FY39 | FY40 | FY41 | FY42 | FY43 | FY44 | FY45 | FY46 | FY47 | FY48 | FY49 | FY50 | FY51 | FY52 | FY53 | FY54
|  | Undiscounted | Benefits (reduction in EUE relative to Option 0) | 0.32377 | 12.0044 | 80.4626 | 210.6058 | 560.4459 | 951.6322 | 1527.2102 | 2134.0727 | 2722.2759 | 3290.6976 | 3888.8736 | 4639.6231 | 5326.7619 | 6377.278 | 7366.7404 | 7366.7404 | 7366.7404 | 7366.7404 | 7366.7404 | 7366.7404 | 7366.7404 | 7366.7404 | 7366.7404 | 7366.7404 | 7366.7404 | 7366.7404 | 7366.7404 | 7366.7404 | 7366.7404 | 7366.7404
|  |  | ($m, real $2024) | FY25: Undiscounted; FY28: Discounted
|  |  |  | Benefits | Costs | Net benefits | PV benefits | PV costs | NPV
|  |  | Option 10 | FY25: 149590.1147; FY26: 149590.1147; FY27: 0; FY28: 56536.9543; FY29: 56536.9543; FY30: 0
Sensitivity analysis
| Option | Description | PV benefits | FY25: PV Cost; FY26: NPV; FY27: Rank; FY28: Optimal timing
Central | 1 | Do Nothing / Base Case | 0 | FY25: 0; FY26: 0; FY27: 9
| 2 | 1A WLT + BVE ZSS + BVE 66kV Supply from SMTS | 217352.6009 | FY25: 248.853; FY26: 217103.748; FY27: 1; FY28: FY28
| 3 | 1B WLT + BVE ZSS + BVE 66kV Supply from SMTS | 198322.5004 | FY25: 239.1634; FY26: 198083.337; FY27: 3; FY28: FY28
| 4 | 2A BVE + DRN 3rd Tx + BVE 66kV Supply from SMTS | 199850.4924 | FY25: 316.8114; FY26: 199533.681; FY27: 2; FY28: FY28
| 5 | 2B BVE + DRN 3rd Tx + BVE 66kV Supply from SMTS | 183115.3089 | FY25: 285.0627; FY26: 182830.2463; FY27: 6; FY28: FY28
| 6 | 3A WLT + KLO 3rd Tx + WLT 66kV Supply from SMTS | 193232.5536 | FY25: 364.5963; FY26: 192867.9573; FY27: 4; FY28: FY28
| 7 | 3B WLT + KLO 3rd Tx + WLT 66kV Supply from SMTS | 192341.6591 | FY25: 352.0583; FY26: 191989.6008; FY27: 5; FY28: FY28
| 8 | 4A KLO 3rd Tx + DRN 3rd Tx + (No ST Augmentation) | 166847.8763 | FY25: 371.1239; FY26: 166476.7524; FY27: 7; FY28: FY28
| 9 | 4B KLO 3rd Tx + DRN 3rd Tx + (No ST Augmentation) | 166469.6302 | FY25: 337.0234; FY26: 166132.6067; FY27: 8; FY28: FY28
| 10 | Non-Network | 56536.9543 | FY25: 56536.9543; FY26: 0; FY27: 9; FY28: -
Lower discount rate | 1 | Do Nothing / Base Case | 0 | FY25: 0; FY26: 0; FY27: 9
| 2 | 1A WLT + BVE ZSS + BVE 66kV Supply from SMTS | 276157.6571 | FY25: 261.042; FY26: 275896.615; FY27: 1; FY28: FY28
| 3 | 1B WLT + BVE ZSS + BVE 66kV Supply from SMTS | 251308.0263 | FY25: 250.8778; FY26: 251057.1485; FY27: 3; FY28: FY28
| 4 | 2A BVE + DRN 3rd Tx + BVE 66kV Supply from SMTS | 253451.1737 | FY25: 332.3291; FY26: 253118.8445; FY27: 2; FY28: FY28
| 5 | 2B BVE + DRN 3rd Tx + BVE 66kV Supply from SMTS | 231560.3156 | FY25: 299.0253; FY26: 231261.2903; FY27: 6; FY28: FY28
| 6 | 3A WLT + KLO 3rd Tx + WLT 66kV Supply from SMTS | 244826.5506 | FY25: 382.4546; FY26: 244444.096; FY27: 4; FY28: FY28
| 7 | 3B WLT + KLO 3rd Tx + WLT 66kV Supply from SMTS | 243674.5479 | FY25: 369.3025; FY26: 243305.2454; FY27: 5; FY28: FY28
| 8 | 4A KLO 3rd Tx + DRN 3rd Tx + (No ST Augmentation) | 210864.9191 | FY25: 389.3019; FY26: 210475.6173; FY27: 7; FY28: FY28
| 9 | 4B KLO 3rd Tx + DRN 3rd Tx + (No ST Augmentation) | 210380.2007 | FY25: 353.5312; FY26: 210026.6695; FY27: 8; FY28: FY28
| 10 | Non-Network | 71680.0063 | FY25: 71680.0063; FY26: 0; FY27: 9; FY28: -
Higher discount rate | 1 | Do Nothing / Base Case | 0 | FY25: 0; FY26: 0; FY27: 9
| 2 | 1A WLT + BVE ZSS + BVE 66kV Supply from SMTS | 173171.6791 | FY25: 238.3142; FY26: 172933.365; FY27: 1; FY28: FY28
| 3 | 1B WLT + BVE ZSS + BVE 66kV Supply from SMTS | 158446.9437 | FY25: 229.0349; FY26: 158217.9087; FY27: 3; FY28: FY28
| 4 | 2A BVE + DRN 3rd Tx + BVE 66kV Supply from SMTS | 159533.549 | FY25: 303.3946; FY26: 159230.1544; FY27: 2; FY28: FY28
| 5 | 2B BVE + DRN 3rd Tx + BVE 66kV Supply from SMTS | 146608.0982 | FY25: 272.9904; FY26: 146335.1078; FY27: 6; FY28: FY28
| 6 | 3A WLT + KLO 3rd Tx + WLT 66kV Supply from SMTS | 154408.676 | FY25: 349.1559; FY26: 154059.5202; FY27: 4; FY28: FY28
| 7 | 3B WLT + KLO 3rd Tx + WLT 66kV Supply from SMTS | 153711.1692 | FY25: 337.1488; FY26: 153374.0204; FY27: 5; FY28: FY28
| 8 | 4A KLO 3rd Tx + DRN 3rd Tx + (No ST Augmentation) | 133671.56 | FY25: 355.407; FY26: 133316.153; FY27: 7; FY28: FY28
| 9 | 4B KLO 3rd Tx + DRN 3rd Tx + (No ST Augmentation) | 133371.9129 | FY25: 322.7507; FY26: 133049.1623; FY27: 8; FY28: FY28
| 10 | Non-Network | 45151.1915 | FY25: 45151.1915; FY26: 0; FY27: 9; FY28: -
Lower cost | 1 | Do Nothing / Base Case | 0 | FY25: 0; FY26: 0; FY27: 10
| 2 | 1A WLT + BVE ZSS + BVE 66kV Supply from SMTS | 217352.6009 | FY25: 199.0824; FY26: 217153.5186; FY27: 1; FY28: FY28
| 3 | 1B WLT + BVE ZSS + BVE 66kV Supply from SMTS | 198322.5004 | FY25: 191.3307; FY26: 198131.1697; FY27: 3; FY28: FY28
| 4 | 2A BVE + DRN 3rd Tx + BVE 66kV Supply from SMTS | 199850.4924 | FY25: 253.4491; FY26: 199597.0433; FY27: 2; FY28: FY28
| 5 | 2B BVE + DRN 3rd Tx + BVE 66kV Supply from SMTS | 183115.3089 | FY25: 228.0501; FY26: 182887.2588; FY27: 6; FY28: FY28
| 6 | 3A WLT + KLO 3rd Tx + WLT 66kV Supply from SMTS | 193232.5536 | FY25: 291.6771; FY26: 192940.8766; FY27: 4; FY28: FY28
| 7 | 3B WLT + KLO 3rd Tx + WLT 66kV Supply from SMTS | 192341.6591 | FY25: 281.6467; FY26: 192060.0125; FY27: 5; FY28: FY28
| 8 | 4A KLO 3rd Tx + DRN 3rd Tx + (No ST Augmentation) | 166847.8763 | FY25: 296.8991; FY26: 166550.9772; FY27: 7; FY28: FY28
| 9 | 4B KLO 3rd Tx + DRN 3rd Tx + (No ST Augmentation) | 166469.6302 | FY25: 269.6187; FY26: 166200.0114; FY27: 8; FY28: FY28
| 10 | Non-Network | 56536.9543 | FY25: 45229.5635; FY26: 11307.3909; FY27: 9; FY28: FY25
Higher cost | 1 | Do Nothing / Base Case | 0 | FY25: 0; FY26: 0; FY27: 9
| 2 | 1A WLT + BVE ZSS + BVE 66kV Supply from SMTS | 217352.6009 | FY25: 298.6235; FY26: 217053.9774; FY27: 1; FY28: FY28
| 3 | 1B WLT + BVE ZSS + BVE 66kV Supply from SMTS | 198322.5004 | FY25: 286.996; FY26: 198035.5043; FY27: 3; FY28: FY28
| 4 | 2A BVE + DRN 3rd Tx + BVE 66kV Supply from SMTS | 199850.4924 | FY25: 380.1736; FY26: 199470.3188; FY27: 2; FY28: FY28
| 5 | 2B BVE + DRN 3rd Tx + BVE 66kV Supply from SMTS | 183115.3089 | FY25: 342.0752; FY26: 182773.2338; FY27: 6; FY28: FY28
| 6 | 3A WLT + KLO 3rd Tx + WLT 66kV Supply from SMTS | 193232.5536 | FY25: 437.5156; FY26: 192795.038; FY27: 4; FY28: FY28
| 7 | 3B WLT + KLO 3rd Tx + WLT 66kV Supply from SMTS | 192341.6591 | FY25: 422.47; FY26: 191919.1891; FY27: 5; FY28: FY28
| 8 | 4A KLO 3rd Tx + DRN 3rd Tx + (No ST Augmentation) | 166847.8763 | FY25: 445.3486; FY26: 166402.5276; FY27: 7; FY28: FY28
| 9 | 4B KLO 3rd Tx + DRN 3rd Tx + (No ST Augmentation) | 166469.6302 | FY25: 404.4281; FY26: 166065.202; FY27: 8; FY28: FY28
| 10 | Non-Network | 67844.3452 | FY25: 67844.3452; FY26: 0; FY27: 9; FY28: -
Low Demand | 1 | Do Nothing / Base Case | 0 | FY25: 0; FY26: 0; FY27: 9
| 2 | 1A WLT + BVE ZSS + BVE 66kV Supply from SMTS | 171487.9831 | FY25: 248.853; FY26: 171239.1302; FY27: 1; FY28: FY28
| 3 | 1B WLT + BVE ZSS + BVE 66kV Supply from SMTS | 158579.5515 | FY25: 239.1634; FY26: 158340.3881; FY27: 3; FY28: FY28
| 4 | 2A BVE + DRN 3rd Tx + BVE 66kV Supply from SMTS | 160981.5182 | FY25: 316.8114; FY26: 160664.7068; FY27: 2; FY28: FY28
| 5 | 2B BVE + DRN 3rd Tx + BVE 66kV Supply from SMTS | 150224.9669 | FY25: 285.0627; FY26: 149939.9043; FY27: 6; FY28: FY28
| 6 | 3A WLT + KLO 3rd Tx + WLT 66kV Supply from SMTS | 153832.3031 | FY25: 364.5963; FY26: 153467.7068; FY27: 4; FY28: FY28
| 7 | 3B WLT + KLO 3rd Tx + WLT 66kV Supply from SMTS | 152771.0296 | FY25: 352.0583; FY26: 152418.9713; FY27: 5; FY28: FY28
| 8 | 4A KLO 3rd Tx + DRN 3rd Tx + (No ST Augmentation) | 137823.8895 | FY25: 371.1239; FY26: 137452.7657; FY27: 7; FY28: FY28
| 9 | 4B KLO 3rd Tx + DRN 3rd Tx + (No ST Augmentation) | 137638.2235 | FY25: 337.0234; FY26: 137301.2; FY27: 8; FY28: FY28
| 10 | Non-Network | 56536.9543 | FY25: 56536.9543; FY26: 0; FY27: 9; FY28: -
High Demand | 1 | Do Nothing / Base Case | 0 | FY25: 0; FY26: 0; FY27: 10
| 2 | 1A WLT + BVE ZSS + BVE 66kV Supply from SMTS | 267747.785 | FY25: 248.853; FY26: 267498.9321; FY27: 1; FY28: FY28
| 3 | 1B WLT + BVE ZSS + BVE 66kV Supply from SMTS | 242438.077 | FY25: 239.1634; FY26: 242198.9136; FY27: 2; FY28: FY28
| 4 | 2A BVE + DRN 3rd Tx + BVE 66kV Supply from SMTS | 241409.6448 | FY25: 316.8114; FY26: 241092.8334; FY27: 3; FY28: FY28
| 5 | 2B BVE + DRN 3rd Tx + BVE 66kV Supply from SMTS | 218487.2601 | FY25: 285.0627; FY26: 218202.1974; FY27: 6; FY28: FY28
| 6 | 3A WLT + KLO 3rd Tx + WLT 66kV Supply from SMTS | 239908.4714 | FY25: 364.5963; FY26: 239543.875; FY27: 4; FY28: FY28
| 7 | 3B WLT + KLO 3rd Tx + WLT 66kV Supply from SMTS | 237831.0263 | FY25: 352.0583; FY26: 237478.9679; FY27: 5; FY28: FY28
| 8 | 4A KLO 3rd Tx + DRN 3rd Tx + (No ST Augmentation) | 195475.666 | FY25: 371.1239; FY26: 195104.5422; FY27: 7; FY28: FY28
| 9 | 4B KLO 3rd Tx + DRN 3rd Tx + (No ST Augmentation) | 194811.7537 | FY25: 337.0234; FY26: 194474.7303; FY27: 8; FY28: FY28
| 10 | Non-Network | 64486.4324 | FY25: 56536.9543; FY26: 7949.4781; FY27: 9; FY28: FY25
Low VCR | 1 | Do Nothing / Base Case | 0 | FY25: 0; FY26: 0; FY27: 9
| 2 | 1A WLT + BVE ZSS + BVE 66kV Supply from SMTS | 173882.0807 | FY25: 248.853; FY26: 173633.2278; FY27: 1; FY28: FY28
| 3 | 1B WLT + BVE ZSS + BVE 66kV Supply from SMTS | 158658.0003 | FY25: 239.1634; FY26: 158418.8369; FY27: 3; FY28: FY28
| 4 | 2A BVE + DRN 3rd Tx + BVE 66kV Supply from SMTS | 159880.3939 | FY25: 316.8114; FY26: 159563.5826; FY27: 2; FY28: FY28
| 5 | 2B BVE + DRN 3rd Tx + BVE 66kV Supply from SMTS | 146492.2472 | FY25: 285.0627; FY26: 146207.1845; FY27: 6; FY28: FY28
| 6 | 3A WLT + KLO 3rd Tx + WLT 66kV Supply from SMTS | 154586.0429 | FY25: 364.5963; FY26: 154221.4466; FY27: 4; FY28: FY28
| 7 | 3B WLT + KLO 3rd Tx + WLT 66kV Supply from SMTS | 153873.3273 | FY25: 352.0583; FY26: 153521.269; FY27: 5; FY28: FY28
| 8 | 4A KLO 3rd Tx + DRN 3rd Tx + (No ST Augmentation) | 133478.301 | FY25: 371.1239; FY26: 133107.1772; FY27: 7; FY28: FY28
| 9 | 4B KLO 3rd Tx + DRN 3rd Tx + (No ST Augmentation) | 133175.7041 | FY25: 337.0234; FY26: 132838.6807; FY27: 8; FY28: FY28
| 10 | Non-Network | 56536.9543 | FY25: 56536.9543; FY26: 0; FY27: 9; FY28: -
High VCR | 1 | Do Nothing / Base Case | 0 | FY25: 0; FY26: 0; FY27: 10
| 2 | 1A WLT + BVE ZSS + BVE 66kV Supply from SMTS | 260823.1211 | FY25: 248.853; FY26: 260574.2682; FY27: 1; FY28: FY28
| 3 | 1B WLT + BVE ZSS + BVE 66kV Supply from SMTS | 237987.0005 | FY25: 239.1634; FY26: 237747.8371; FY27: 3; FY28: FY28
| 4 | 2A BVE + DRN 3rd Tx + BVE 66kV Supply from SMTS | 239820.5909 | FY25: 316.8114; FY26: 239503.7795; FY27: 2; FY28: FY28
| 5 | 2B BVE + DRN 3rd Tx + BVE 66kV Supply from SMTS | 219738.3707 | FY25: 285.0627; FY26: 219453.3081; FY27: 6; FY28: FY28
| 6 | 3A WLT + KLO 3rd Tx + WLT 66kV Supply from SMTS | 231879.0644 | FY25: 364.5963; FY26: 231514.468; FY27: 4; FY28: FY28
| 7 | 3B WLT + KLO 3rd Tx + WLT 66kV Supply from SMTS | 230809.9909 | FY25: 352.0583; FY26: 230457.9326; FY27: 5; FY28: FY28
| 8 | 4A KLO 3rd Tx + DRN 3rd Tx + (No ST Augmentation) | 200217.4515 | FY25: 371.1239; FY26: 199846.3277; FY27: 7; FY28: FY28
| 9 | 4B KLO 3rd Tx + DRN 3rd Tx + (No ST Augmentation) | 199763.5562 | FY25: 337.0234; FY26: 199426.5328; FY27: 8; FY28: FY28
| 10 | Non-Network | 67844.3452 | FY25: 56536.9543; FY26: 11307.3909; FY27: 9; FY28: FY25
Low Tx PoF | 1 | Do Nothing / Base Case | 0 | FY25: 0; FY26: 0; FY27: 9
| 2 | 1A WLT + BVE ZSS + BVE 66kV Supply from SMTS | 217148.4519 | FY25: 248.853; FY26: 216899.599; FY27: 1; FY28: FY28
| 3 | 1B WLT + BVE ZSS + BVE 66kV Supply from SMTS | 198144.3656 | FY25: 239.1634; FY26: 197905.2022; FY27: 3; FY28: FY28
| 4 | 2A BVE + DRN 3rd Tx + BVE 66kV Supply from SMTS | 199677.2143 | FY25: 316.8114; FY26: 199360.403; FY27: 2; FY28: FY28
| 5 | 2B BVE + DRN 3rd Tx + BVE 66kV Supply from SMTS | 182968.0825 | FY25: 285.0627; FY26: 182683.0198; FY27: 6; FY28: FY28
| 6 | 3A WLT + KLO 3rd Tx + WLT 66kV Supply from SMTS | 193666.9302 | FY25: 364.5963; FY26: 193302.3339; FY27: 4; FY28: FY28
| 7 | 3B WLT + KLO 3rd Tx + WLT 66kV Supply from SMTS | 192110.3608 | FY25: 352.0583; FY26: 191758.3025; FY27: 5; FY28: FY28
| 8 | 4A KLO 3rd Tx + DRN 3rd Tx + (No ST Augmentation) | 166643.1997 | FY25: 371.1239; FY26: 166272.0759; FY27: 7; FY28: FY28
| 9 | 4B KLO 3rd Tx + DRN 3rd Tx + (No ST Augmentation) | 166264.9948 | FY25: 337.0234; FY26: 165927.9713; FY27: 8; FY28: FY28
| 10 | Non-Network | 56536.9543 | FY25: 56536.9543; FY26: 0; FY27: 9; FY28: -
High Tx PoF | 1 | Do Nothing / Base Case | 0 | FY25: 0; FY26: 0; FY27: 10
| 2 | 1A WLT + BVE ZSS + BVE 66kV Supply from SMTS | 217561.7879 | FY25: 248.853; FY26: 217312.935; FY27: 1; FY28: FY28
| 3 | 1B WLT + BVE ZSS + BVE 66kV Supply from SMTS | 198505.6093 | FY25: 239.1634; FY26: 198266.4459; FY27: 3; FY28: FY28
| 4 | 2A BVE + DRN 3rd Tx + BVE 66kV Supply from SMTS | 200028.4961 | FY25: 316.8114; FY26: 199711.6847; FY27: 2; FY28: FY28
| 5 | 2B BVE + DRN 3rd Tx + BVE 66kV Supply from SMTS | 183267.1746 | FY25: 285.0627; FY26: 182982.1119; FY27: 6; FY28: FY28
| 6 | 3A WLT + KLO 3rd Tx + WLT 66kV Supply from SMTS | 194134.7836 | FY25: 364.5963; FY26: 193770.1872; FY27: 4; FY28: FY28
| 7 | 3B WLT + KLO 3rd Tx + WLT 66kV Supply from SMTS | 192578.2043 | FY25: 352.0583; FY26: 192226.1459; FY27: 5; FY28: FY28
| 8 | 4A KLO 3rd Tx + DRN 3rd Tx + (No ST Augmentation) | 167057.4898 | FY25: 371.1239; FY26: 166686.3659; FY27: 7; FY28: FY28
| 9 | 4B KLO 3rd Tx + DRN 3rd Tx + (No ST Augmentation) | 166679.1775 | FY25: 337.0234; FY26: 166342.1541; FY27: 8; FY28: FY28
| 10 | Non-Network | 56594.8723 | FY25: 56536.9543; FY26: 57.918; FY27: 9; FY28: FY25

## 2.1 KMA
Asset and Option Inputs |  |  |  |  | Modelling Inputs
Assets at Risk | Name |  |  |  | Input | Value
Asset 1 | KLO |  |  |  | Discount Rate | 5.56%
Asset 2 | EPG |  |  |  | Discount Rate Lower Bound | 4.11%
Asset 3 | KLO14 |  |  |  | Discount Rate Upper Bound | 7%
Asset 4 | KLO24 |  |  |  | Cost Central | 100%
Asset 5 | EPG13 |  |  |  | Cost Upper Bound | 120%
Asset 6 | EPG21 |  |  |  | Cost Lower Bound | 80%
Asset 7 | EPG33 |  |  |  | Real $2025 to real $2024 conversion factor | 95.36%
Asset 8 | EPG35 |  |  |  | Start Financial Year (in FY format 2024-25 = FY25) | FY25
Asset 9 | EPG23 |  |  |  | Opex | 1%
Asset 10 | SMTS 66kV Loop |  |  |  | VCR Upper Bound | 120%
Options | Name | Asset Life (Years) | Replacement Material Reduction P.A % | Used In Analysis | VCR Central | 100%
Option 1 - Do Nothing / Base Case | Do Nothing / Base Case | 45 | N/A | Yes | VCR Lower Bound | 80%
Option 2 - 1A WLT + BVE ZSS + BVE 66kV Supply from SMTS | 1A WLT + BVE ZSS + BVE 66kV Supply from SMTS | 45 | N/A | Yes
Option 3 - 1B WLT + BVE ZSS + BVE 66kV Supply from SMTS | 1B WLT + BVE ZSS + BVE 66kV Supply from SMTS | 45 | N/A | Yes
Option 4 - 2A BVE + DRN 3rd Tx + BVE 66kV Supply from SMTS | 2A BVE + DRN 3rd Tx + BVE 66kV Supply from SMTS | 45 | N/A | Yes
Option 5 - 2B BVE + DRN 3rd Tx + BVE 66kV Supply from SMTS | 2B BVE + DRN 3rd Tx + BVE 66kV Supply from SMTS | 45 | N/A | Yes
Option 6 - 3A WLT + KLO 3rd Tx + WLT 66kV Supply from SMTS | 3A WLT + KLO 3rd Tx + WLT 66kV Supply from SMTS | 45 | N/A | Yes
Option 7 - 3B WLT + KLO 3rd Tx + WLT 66kV Supply from SMTS | 3B WLT + KLO 3rd Tx + WLT 66kV Supply from SMTS | 45 | N/A | Yes
Option 8 - 4A KLO 3rd Tx + DRN 3rd Tx + (No ST Augmentation) | 4A KLO 3rd Tx + DRN 3rd Tx + (No ST Augmentation) | 45 | N/A | Yes
Option 9 - 4B KLO 3rd Tx + DRN 3rd Tx + (No ST Augmentation) | 4B KLO 3rd Tx + DRN 3rd Tx + (No ST Augmentation) | 45 | N/A | Yes
Option 10 - Non-Network | Non-Network | 45 | N/A | Yes
Auto-populated
Inputs
Sources
Item | Link / Reference | Comments
BESS Replacement P.A reduction | https://www.csiro.au/-/media/Energy/GenCost/GenCost-2024-25-Final_20250728.pdf | Average linear reduction from 2024 to 2054, based on Appendix Table B.4 – Battery Storage (2-hour duration).

## 2.2.1 SupplyRisk$ BaseD
Option 1 - Do Nothing / Base Case | [11 empty] | Option 2 - 1A WLT + BVE ZSS + BVE 66kV Supply from SMTS | [11 empty] | Option 3 - 1B WLT + BVE ZSS + BVE 66kV Supply from SMTS | [11 empty] | Option 4 - 2A BVE + DRN 3rd Tx + BVE 66kV Supply from SMTS | [11 empty] | Option 5 - 2B BVE + DRN 3rd Tx + BVE 66kV Supply from SMTS | [11 empty] | Option 6 - 3A WLT + KLO 3rd Tx + WLT 66kV Supply from SMTS | [11 empty] | Option 7 - 3B WLT + KLO 3rd Tx + WLT 66kV Supply from SMTS | [11 empty] | Option 8 - 4A KLO 3rd Tx + DRN 3rd Tx + (No ST Augmentation) | [11 empty] | Option 9 - 4B KLO 3rd Tx + DRN 3rd Tx + (No ST Augmentation) | [11 empty] | Option 10 - Non-Network
| Total Supply Risk $M by Asset and Year | [11 empty] | Total Supply Risk $M by Asset and Year | [11 empty] | Total Supply Risk $M by Asset and Year | [11 empty] | Total Supply Risk $M by Asset and Year | [11 empty] | Total Supply Risk $M by Asset and Year | [11 empty] | Total Supply Risk $M by Asset and Year | [11 empty] | Total Supply Risk $M by Asset and Year | [11 empty] | Total Supply Risk $M by Asset and Year | [11 empty] | Total Supply Risk $M by Asset and Year | [11 empty] | Total Supply Risk $M by Asset and Year
Source: | ZSS EaR KLO V2.3 NGC A.xlsx¦Output for AusNet''s NPV model'!$B$5:$P$5 | ZSS EaR EPG V2.3 NGC A.xlsx¦Output for AusNet''s NPV model'!$B$5:$P$5 | E@R KLO14 Feeder V2.7 NGC A.xlsx¦Output for AusNet''s NPV model'!$B$5:$P$5 | E@R KLO24 Feeder V2.7 NGC A.xlsx¦Output for AusNet''s NPV model'!$B$5:$P$5 | E@R EPG13 Feeder V2.7 NGC A.xlsx¦Output for AusNet''s NPV model'!$B$5:$P$5 | E@R EPG21 Feeder V2.7 NGC A.xlsx¦Output for AusNet''s NPV model'!$B$5:$P$5 | E@R EPG33 Feeder V2.7 NGC A.xlsx¦Output for AusNet''s NPV model'!$B$5:$P$5 | E@R EPG35 Feeder V2.7 NGC A.xlsx¦Output for AusNet''s NPV model'!$B$5:$P$5 | E@R EPG23 Feeder V2.7 NGC A.xlsx¦Output for AusNet''s NPV model'!$B$5:$P$5 | 'N/A (hardcoded to 0 due to Immaterial Risk under Do-nothing 22kV Scenario) |  |  | ZSS EaR KLO V2.3 NGC A.xlsx¦Output for AusNet''s NPV model'!$B$10:$P$10 | ZSS EaR EPG V2.3 NGC A.xlsx¦Output for AusNet''s NPV model'!$B$10:$P$10 | E@R KLO14 Feeder V2.7 NGC A.xlsx¦Output for AusNet''s NPV model'!$B$10:$P$10 | E@R KLO24 Feeder V2.7 NGC A.xlsx¦Output for AusNet''s NPV model'!$B$10:$P$10 | E@R EPG13 Feeder V2.7 NGC A.xlsx¦Output for AusNet''s NPV model'!$B$10:$P$10 | E@R EPG21 Feeder V2.7 NGC A.xlsx¦Output for AusNet''s NPV model'!$B$10:$P$10 | E@R EPG33 Feeder V2.7 NGC A.xlsx¦Output for AusNet''s NPV model'!$B$10:$P$10 | E@R EPG35 Feeder V2.7 NGC A.xlsx¦Output for AusNet''s NPV model'!$B$10:$P$10 | E@R EPG23 Feeder V2.7 NGC A.xlsx¦Output for AusNet''s NPV model'!$B$10:$P$10 | EaR_Augment SMTS-BVE-KMS 66kV Line_Set1_summary.xlsx¦Output for AusNet NPV Model'!$C$4:$C$18-EaR_Augment SMTS-BVE-KMS 66kV Line_Set1_summary.xlsx¦Output for AusNet NPV Model'!$F$4:$F$18 |  |  | ZSS EaR KLO V2.3 NGC B.xlsx¦Output for AusNet''s NPV model'!$B$10:$P$10 | ZSS EaR epg V2.3 NGC B.xlsx¦Output for AusNet''s NPV model'!$B$10:$P$10 | E@R KLo14 Feeder V2.7 NGC B.xlsx¦Output for AusNet''s NPV model'!$B$10:$P$10 | E@R KLO24 Feeder V2.7 NGC B.xlsx¦Output for AusNet''s NPV model'!$B$10:$P$10 | E@R EPG13 Feeder V2.7 NGC B.xlsx¦Output for AusNet''s NPV model'!$B$10:$P$10 | E@R EPG21 Feeder V2.7 NGC B.xlsx¦Output for AusNet''s NPV model'!$B$10:$P$10 | E@R EPG33 Feeder V2.7 NGC B.xlsx¦Output for AusNet''s NPV model'!$B$10:$P$10 | E@R EPG35 Feeder V2.7 NGC B.xlsx¦Output for AusNet''s NPV model'!$B$10:$P$10 | E@R EPG23 Feeder V2.7 NGC B.xlsx¦Output for AusNet''s NPV model'!$B$10:$P$10 | EaR_Augment SMTS-BVE-KMS 66kV Line_Set1_summary.xlsx¦Output for AusNet NPV Model'!$C$4:$C$18-EaR_Augment SMTS-BVE-KMS 66kV Line_Set1_summary.xlsx¦Output for AusNet NPV Model'!$F$4:$F$18 |  |  | ZSS EaR KLO V2.3 NGC A.xlsx¦Output for AusNet''s NPV model'!$B$13:$P$13 | ZSS EaR EPG V2.3 NGC A.xlsx¦Output for AusNet''s NPV model'!$B$13:$P$13 | E@R KLO14 Feeder V2.7 NGC A.xlsx¦Output for AusNet''s NPV model'!$B$13:$P$13 | E@R KLO24 Feeder V2.7 NGC A.xlsx¦Output for AusNet''s NPV model'!$B$13:$P$13 | E@R EPG13 Feeder V2.7 NGC A.xlsx¦Output for AusNet''s NPV model'!$B$13:$P$13 | E@R EPG21 Feeder V2.7 NGC A.xlsx¦Output for AusNet''s NPV model'!$B$13:$P$13 | E@R EPG33 Feeder V2.7 NGC A.xlsx¦Output for AusNet''s NPV model'!$B$13:$P$13 | E@R EPG35 Feeder V2.7 NGC A.xlsx¦Output for AusNet''s NPV model'!$B$13:$P$13 | E@R EPG23 Feeder V2.7 NGC A.xlsx¦Output for AusNet''s NPV model'!$B$13:$P$13 | EaR_Augment SMTS-BVE-KMS 66kV Line_Set2_summary.xlsx¦Output for AusNet NPV Model'!$C$4:$C$18-EaR_Augment SMTS-BVE-KMS 66kV Line_Set2_summary.xlsx¦Output for AusNet NPV Model'!$D$4:$D$18 |  |  | ZSS EaR KLO V2.3 NGC B.xlsx¦Output for AusNet''s NPV model'!$B$13:$P$13 | ZSS EaR epg V2.3 NGC B.xlsx¦Output for AusNet''s NPV model'!$B$13:$P$13 | E@R KLo14 Feeder V2.7 NGC B.xlsx¦Output for AusNet''s NPV model'!$B$13:$P$13 | E@R KLO24 Feeder V2.7 NGC B.xlsx¦Output for AusNet''s NPV model'!$B$13:$P$13 | E@R EPG13 Feeder V2.7 NGC B.xlsx¦Output for AusNet''s NPV model'!$B$13:$P$13 | E@R EPG21 Feeder V2.7 NGC B.xlsx¦Output for AusNet''s NPV model'!$B$13:$P$13 | E@R EPG33 Feeder V2.7 NGC B.xlsx¦Output for AusNet''s NPV model'!$B$13:$P$13 | E@R EPG35 Feeder V2.7 NGC B.xlsx¦Output for AusNet''s NPV model'!$B$13:$P$13 | E@R EPG23 Feeder V2.7 NGC B.xlsx¦Output for AusNet''s NPV model'!$B$13:$P$13 | EaR_Augment SMTS-BVE-KMS 66kV Line_Set2_summary.xlsx¦Output for AusNet NPV Model'!$C$4:$C$18-EaR_Augment SMTS-BVE-KMS 66kV Line_Set2_summary.xlsx¦Output for AusNet NPV Model'!$D$4:$D$18 |  |  | ZSS EaR KLO V2.3 NGC A.xlsx¦Output for AusNet''s NPV model'!$B$16:$P$16 | ZSS EaR EPG V2.3 NGC A.xlsx¦Output for AusNet''s NPV model'!$B$16:$P$16 | E@R KLO14 Feeder V2.7 NGC A.xlsx¦Output for AusNet''s NPV model'!$B$16:$P$16 | E@R KLO24 Feeder V2.7 NGC B.xlsx¦Output for AusNet''s NPV model'!$B$16:$P$16 | E@R EPG13 Feeder V2.7 NGC A.xlsx¦Output for AusNet''s NPV model'!$B$16:$P$16 | E@R EPG21 Feeder V2.7 NGC B.xlsx¦Output for AusNet''s NPV model'!$B$16:$P$16 | E@R EPG33 Feeder V2.7 NGC B.xlsx¦Output for AusNet''s NPV model'!$B$16:$P$16 | E@R EPG35 Feeder V2.7 NGC B.xlsx¦Output for AusNet''s NPV model'!$B$16:$P$16 | E@R EPG23 Feeder V2.7 NGC B.xlsx¦Output for AusNet''s NPV model'!$B$16:$P$16 | EaR_Augment SMTS-BVE-KMS 66kV Line_Set7_summary.xlsx¦Output for AusNet NPV Model'!$C$4:$C$18-EaR_Augment SMTS-BVE-KMS 66kV Line_Set7_summary.xlsx¦Output for AusNet NPV Model'!$D$4:$D$18 |  |  | ZSS EaR KLO V2.3 NGC B.xlsx¦Output for AusNet''s NPV model'!$B$16:$P$16 | ZSS EaR epg V2.3 NGC B.xlsx¦Output for AusNet''s NPV model'!$B$16:$P$16 | E@R KLo14 Feeder V2.7 NGC B.xlsx¦Output for AusNet''s NPV model'!$B$16:$P$16 | E@R KLO24 Feeder V2.7 NGC B.xlsx¦Output for AusNet''s NPV model'!$B$16:$P$16 | E@R EPG13 Feeder V2.7 NGC B.xlsx¦Output for AusNet''s NPV model'!$B$16:$P$16 | E@R EPG21 Feeder V2.7 NGC B.xlsx¦Output for AusNet''s NPV model'!$B$16:$P$16 | E@R EPG33 Feeder V2.7 NGC B.xlsx¦Output for AusNet''s NPV model'!$B$16:$P$16 | E@R EPG35 Feeder V2.7 NGC B.xlsx¦Output for AusNet''s NPV model'!$B$16:$P$16 | E@R EPG23 Feeder V2.7 NGC B.xlsx¦Output for AusNet''s NPV model'!$B$16:$P$16 | EaR_Augment SMTS-BVE-KMS 66kV Line_Set7_summary.xlsx¦Output for AusNet NPV Model'!$C$4:$C$18-EaR_Augment SMTS-BVE-KMS 66kV Line_Set7_summary.xlsx¦Output for AusNet NPV Model'!$D$4:$D$18 |  |  | ZSS EaR KLO V2.3 NGC A.xlsx¦Output for AusNet''s NPV model'!$B$19:$P$19 | ZSS EaR EPG V2.3 NGC A.xlsx¦Output for AusNet''s NPV model'!$B$19:$P$19 | E@R KLO14 Feeder V2.7 NGC A.xlsx¦Output for AusNet''s NPV model'!$B$19:$P$19 | E@R KLO24 Feeder V2.7 NGC A.xlsx¦Output for AusNet''s NPV model'!$B$19:$P$19 | E@R EPG13 Feeder V2.7 NGC A.xlsx¦Output for AusNet''s NPV model'!$B$19:$P$19 | E@R EPG21 Feeder V2.7 NGC A.xlsx¦Output for AusNet''s NPV model'!$B$19:$P$19 | E@R EPG33 Feeder V2.7 NGC A.xlsx¦Output for AusNet''s NPV model'!$B$19:$P$19 | E@R EPG35 Feeder V2.7 NGC A.xlsx¦Output for AusNet''s NPV model'!$B$19:$P$19 | E@R EPG23 Feeder V2.7 NGC A.xlsx¦Output for AusNet''s NPV model'!$B$19:$P$19 | No ST Augmentation |  |  | ZSS EaR KLO V2.3 NGC B.xlsx¦Output for AusNet''s NPV model'!$B$19:$P$19 | ZSS EaR epg V2.3 NGC B.xlsx¦Output for AusNet''s NPV model'!$B$19:$P$19 | E@R KLo14 Feeder V2.7 NGC B.xlsx¦Output for AusNet''s NPV model'!$B$19:$P$19 | E@R KLO24 Feeder V2.7 NGC B.xlsx¦Output for AusNet''s NPV model'!$B$19:$P$19 | E@R EPG13 Feeder V2.7 NGC B.xlsx¦Output for AusNet''s NPV model'!$B$19:$P$19 | E@R EPG21 Feeder V2.7 NGC B.xlsx¦Output for AusNet''s NPV model'!$B$19:$P$19 | E@R EPG33 Feeder V2.7 NGC B.xlsx¦Output for AusNet''s NPV model'!$B$19:$P$19 | E@R EPG35 Feeder V2.7 NGC B.xlsx¦Output for AusNet''s NPV model'!$B$19:$P$19 | E@R EPG23 Feeder V2.7 NGC B.xlsx¦Output for AusNet''s NPV model'!$B$19:$P$19 | No ST Augmentation |  |  | ZSS EaR KLO V2.3 NGC A.xlsx¦Output for AusNet''s NPV model'!$B$22:$P$22 | ZSS EaR EPG V2.3 NGC A.xlsx¦Output for AusNet''s NPV model'!$B$22:$P$22 | E@R KLO14 Feeder V2.7 NGC A.xlsx¦Output for AusNet''s NPV model'!$B$22:$P$22 | E@R KLO24 Feeder V2.7 NGC A.xlsx¦Output for AusNet''s NPV model'!$B$22:$P$22 | E@R EPG13 Feeder V2.7 NGC A.xlsx¦Output for AusNet''s NPV model'!$B$22:$P$22 | E@R EPG21 Feeder V2.7 NGC A.xlsx¦Output for AusNet''s NPV model'!$B$22:$P$22 | E@R EPG33 Feeder V2.7 NGC A.xlsx¦Output for AusNet''s NPV model'!$B$22:$P$22 | E@R EPG35 Feeder V2.7 NGC A.xlsx¦Output for AusNet''s NPV model'!$B$22:$P$22 | E@R EPG23 Feeder V2.7 NGC A.xlsx¦Output for AusNet''s NPV model'!$B$22:$P$22 | No ST Augmentation
Year | KLO | EPG | KLO14 | KLO24 | EPG13 | EPG21 | EPG33 | EPG35 | EPG23 | SMTS 66kV Loop | Opt 1 Total | Year | KLO | EPG | KLO14 | KLO24 | EPG13 | EPG21 | EPG33 | EPG35 | EPG23 | SMTS 66kV Loop | Opt 2 Total | Year | KLO | EPG | KLO14 | KLO24 | EPG13 | EPG21 | EPG33 | EPG35 | EPG23 | SMTS 66kV Loop | Opt 3 Total | Year | KLO | EPG | KLO14 | KLO24 | EPG13 | EPG21 | EPG33 | EPG35 | EPG23 | SMTS 66kV Loop | Opt 4 Total | Year | KLO | EPG | KLO14 | KLO24 | EPG13 | EPG21 | EPG33 | EPG35 | EPG23 | SMTS 66kV Loop | Opt 5 Total | Year | KLO | EPG | KLO14 | KLO24 | EPG13 | EPG21 | EPG33 | EPG35 | EPG23 | SMTS 66kV Loop | Opt 6 Total | Year | KLO | EPG | KLO14 | KLO24 | EPG13 | EPG21 | EPG33 | EPG35 | EPG23 | SMTS 66kV Loop | Opt 7 Total | Year | KLO | EPG | KLO14 | KLO24 | EPG13 | EPG21 | EPG33 | EPG35 | EPG23 | SMTS 66kV Loop | Opt 8 Total | Year | KLO | EPG | KLO14 | KLO24 | EPG13 | EPG21 | EPG33 | EPG35 | EPG23 | SMTS 66kV Loop | Opt 9 Total | Year | KLO | EPG | KLO14 | KLO24 | EPG13 | EPG21 | EPG33 | EPG35 | EPG23 | SMTS 66kV Loop | Opt 10 Total
FY25 | 0.0095399 | 0.0076705 | 0.11046 | 0 | 0.29515 | 0 | 0 | 0 | 0 | 0 | 0.42282 | FY25 | 0.0095334 | 0.0076705 | 0.11046 | 0 | 0.29515 | 0 | 0 | 0 | 0 | 0 | 0.42282 | FY25 | 0.0095334 | 0.0076705 | 0.11046 | 0 | 0.29515 | 0 | 0 | 0 | 0 | 0 | 0.42282 | FY25 | 0.0095334 | 0.0076705 | 0.11046 | 0 | 0.29515 | 0 | 0 | 0 | 0 | 0 | 0.42282 | FY25 | 0.0095334 | 0.0076705 | 0.11046 | 0 | 0.29515 | 0 | 0 | 0 | 0 | 0 | 0.42282 | FY25 | 0.0095334 | 0.0076705 | 0.11046 | 0 | 0.29515 | 0 | 0 | 0 | 0 | 0 | 0.42282 | FY25 | 0.0095334 | 0.0076705 | 0.11046 | 0 | 0.29515 | 0 | 0 | 0 | 0 | 0 | 0.42282 | FY25 | 0.0095334 | 0.0076705 | 0.11046 | 0 | 0.29515 | 0 | 0 | 0 | 0 | 0 | 0.42282 | FY25 | 0.0095334 | 0.0076705 | 0.11046 | 0 | 0.29515 | 0 | 0 | 0 | 0 | 0 | 0.42282 | FY25 | 0.0075825 | 0.0014123 | 0.017357 | 0 | 0.072704 | 0 | 0 | 0 | 0 | 0 | 0.099056
FY26 | 0.053512 | 0.046258 | 0.48215 | 0.22813 | 3.5035 | 0 | 1.7815 | 6.815 | 0 |  | 12.9101 | FY26 | 0.053512 | 0.046258 | 0.48215 | 0.22813 | 3.5035 | 0 | 1.7815 | 6.815 | 0 | 0 | 12.9101 | FY26 | 0.053512 | 0.046258 | 0.48215 | 0.22813 | 3.5035 | 0 | 1.7815 | 6.815 | 0 | 0 | 12.9101 | FY26 | 0.053512 | 0.046258 | 0.48215 | 0.22813 | 3.5035 | 0 | 1.7815 | 6.815 | 0 | 0 | 12.9101 | FY26 | 0.053512 | 0.046258 | 0.48215 | 0.22813 | 3.5035 | 0 | 1.7815 | 6.815 | 0 | 0 | 12.9101 | FY26 | 0.053512 | 0.046258 | 0.48215 | 0.22813 | 3.5035 | 0 | 1.7815 | 6.815 | 0 | 0 | 12.9101 | FY26 | 0.053512 | 0.046258 | 0.48215 | 0.22813 | 3.5035 | 0 | 1.7815 | 6.815 | 0 | 0 | 12.9101 | FY26 | 0.053512 | 0.046258 | 0.48215 | 0.22813 | 3.5035 | 0 | 1.7815 | 6.815 | 0 |  | 12.9101 | FY26 | 0.053512 | 0.046258 | 0.48215 | 0.22813 | 3.5035 | 0 | 1.7815 | 6.815 | 0 |  | 12.9101 | FY26 | 0.017437 | 0.0057882 | 0.15663 | 0.070861 | 0.65491 | 0 | 0 | 8.8879e-05 | 0 |  | 0.90571
FY27 | 0.55162 | 0.12711 | 13.1995 | 2.4607 | 118.2366 | 1.468 | 13.2659 | 6.2593 | 0.0090143 |  | 155.5778 | FY27 | 0.55162 | 0.12711 | 13.1995 | 2.4607 | 118.2366 | 1.468 | 13.2659 | 6.2593 | 0.0090143 | -0.018524 | 155.5593 | FY27 | 0.55162 | 0.12711 | 13.1995 | 0 | 118.2366 | 1.468 | 13.2659 | 6.2593 | 0.0090143 | -0.018524 | 153.0986 | FY27 | 0.55162 | 0.12711 | 13.1995 | 2.4607 | 118.2366 | 1.468 | 13.2659 | 6.2593 | 0.0090143 | -0.003357 | 155.5744 | FY27 | 0.55162 | 0.12711 | 13.1995 | 0 | 118.2366 | 1.468 | 13.2659 | 6.2593 | 0.0090143 | -0.003357 | 153.1137 | FY27 | 0.55162 | 0.12711 | 13.1995 | 2.4607 | 118.2366 | 1.468 | 13.2659 | 6.2593 | 0.0090143 | 0 | 155.5778 | FY27 | 0.55162 | 0.12711 | 13.1995 | 2.4607 | 118.2366 | 1.468 | 13.2659 | 6.2593 | 0.0090143 | 0 | 155.5778 | FY27 | 0.55162 | 0.12711 | 13.1995 | 2.4607 | 118.2366 | 1.468 | 13.2659 | 6.2593 | 0.0090143 |  | 155.5778 | FY27 | 0.55162 | 0.12711 | 13.1995 | 2.4607 | 118.2366 | 1.468 | 13.2659 | 6.2593 | 0.0090143 |  | 155.5778 | FY27 | 0.27403 | 0.020561 | 6.4281 | 0.45535 | 67.511 | 0.065991 | 0.35954 | 0.00063292 | 0 |  | 75.1151
FY28 | 1.2946 | 0.18197 | 145.4301 | 17.7184 | 187.1019 | 29.85 | 31.9228 | 19.4748 | 5.5264 |  | 438.501 | FY28 | 0.038868 | 0.001053 | 0 | 0 | 0 | 0 | 0.58459 | 0.11268 | 0 | -2.6758 | -1.9386 | FY28 | 0.038868 | 0.0068944 | 0 | 0 | 0 | 7.3269 | 2.9429 | 0.96851 | 0 | -2.6758 | 8.6083 | FY28 | 0.038868 | 0.001053 | 0 | 0 | 0 | 0 | 0.58459 | 0.11268 | 0 | -0.03659 | 0.70061 | FY28 | 0.038868 | 0.0068944 | 0 | 0 | 0 | 7.3269 | 2.9429 | 0.96851 | 0 | -0.03659 | 11.2475 | FY28 | 0.0010403 | 0.001053 | 0 | 0 | 0 | 7.3269 | 2.9429 | 0.96851 | 0 | -173.5615 | -162.321 | FY28 | 0.0010403 | 0.0068944 | 0 | 0 | 0 | 7.3269 | 2.9429 | 0.96851 | 0 | -173.5615 | -162.3152 | FY28 | 0.0010403 | 0.001053 | 0 | 0 | 0 | 0 | 0.58459 | 0.11268 | 0 |  | 0.69937 | FY28 | 0.0010403 | 0.0068944 | 0 | 0 | 0 | 7.3269 | 2.9429 | 0.96851 | 0 |  | 11.2463 | FY28 | 0.78172 | 0.033974 | 92.3839 | 4.511 | 119.9144 | 5.8608 | 3.1241 | 1.2842 | 0.00098075 |  | 227.8952
FY29 | 5.7808 | 0.17911 | 1140.1178 | 48.6625 | 254.27 | 117.1747 | 62.4905 | 43.9618 | 23.0541 |  | 1695.6914 | FY29 | 0.5322 | 0.00094597 | 91.936 | 0 | 0 | 0.24188 | 5.7551 | 2.7703 | 0 | -9.915 | 91.3213 | FY29 | 0.071361 | 0.00094597 | 0 | 0 | 0 | 10.5193 | 0.28223 | 0.074425 | 0 | -9.915 | 1.0332 | FY29 | 0.5322 | 0.0004041 | 91.936 | 0 | 0 | 0.24188 | 5.7551 | 2.7703 | 0 | -0.76394 | 100.4719 | FY29 | 0.071361 | 0.00094597 | 0 | 0 | 0 | 10.5193 | 0.28223 | 0.074425 | 0 | -0.76394 | 10.1843 | FY29 | 0.0087535 | 0.00094597 | 0 | 0 | 0 | 10.5193 | 0.28223 | 0.074425 | 0 | -83.0813 | -72.1957 | FY29 | 0.0087535 | 0.00094597 | 91.936 | 0 | 0 | 10.5193 | 0.28223 | 0.074425 | 0 | -83.0813 | 19.7403 | FY29 | 0.0087535 | 0.0004041 | 0 | 0 | 0 | 0.24188 | 5.7551 | 2.7703 | 0 |  | 8.7764 | FY29 | 0.0087535 | 0.00094597 | 91.936 | 0 | 0 | 10.5193 | 0.28223 | 0.074425 | 0 |  | 102.8216 | FY29 | 2.4193 | 0.034732 | 899.2009 | 19.1487 | 172.0338 | 24.3889 | 11.5053 | 6.3855 | 0.12828 |  | 1135.2455
FY30 | 22.0599 | 0.24346 | 2007.5408 | 103.4717 | 334.2052 | 341.3391 | 102.388 | 81.2154 | 46.2515 |  | 3038.7151 | FY30 | 0.011897 | 0.00015464 | 0 | 0 | 0 | 0.87495 | 2.4901 | 1.4249 | 0 | -22.6823 | -17.8804 | FY30 | 0.30857 | 0.00015464 | 7.785 | 0 | 0.00012821 | 3.4842 | 0.069895 | 0.028005 | 0 | -22.6823 | -11.0064 | FY30 | 0.011897 | 0.00063096 | 0 | 0 | 0.00012821 | 5.8867 | 3.2328 | 1.8533 | 0 | -2.8275 | 8.1579 | FY30 | 0.30857 | 0.0006798 | 7.785 | 0 | 0.00012821 | 7.1631 | 3.2328 | 1.8533 | 0 | -2.8275 | 17.5161 | FY30 | 0.047885 | 0.00015464 | 7.785 | 0 | 0 | 3.4842 | 0.069895 | 0.028005 | 0 | -143.7442 | -132.329 | FY30 | 0.047885 | 0.00015464 | 7.785 | 0 | 0.00012821 | 3.4842 | 0.069895 | 0.028005 | 0 | -143.7442 | -132.3289 | FY30 | 0.047885 | 0.00063096 | 7.785 | 0 | 0.00012821 | 5.8867 | 3.2328 | 1.8533 | 0 |  | 18.8064 | FY30 | 0.047885 | 0.0006798 | 7.785 | 0 | 0.00012821 | 7.1631 | 3.2328 | 1.8533 | 0 |  | 20.0829 | FY30 | 6.5353 | 0.051847 | 1684.3612 | 54.6643 | 234.2372 | 66.1681 | 25.0356 | 14.219 | 1.8103 |  | 2087.0829
FY31 | 102.3036 | 0.32931 | 3261.1655 | 182.6983 | 440.1482 | 710.4388 | 148.8303 | 147.7365 | 64.7429 |  | 5058.3934 | FY31 | 0.028338 | 0.00029192 | 7.17e-05 | 0 | 0 | 6.5482 | 9.7681 | 7.3277 | 0 | -45.7843 | -22.1116 | FY31 | 0.24454 | 0.00029192 | 7.17e-05 | 0 | 0.4392 | 18.6414 | 1.3751 | 1.5434 | 0 | -45.7843 | -23.5403 | FY31 | 0.028338 | 0.00099175 | 7.17e-05 | 0 | 0.4392 | 25.7845 | 11.4604 | 8.2264 | 0 | -7.5104 | 38.4294 | FY31 | 0.24454 | 0.0010663 | 7.17e-05 | 0 | 0.4392 | 29.3316 | 11.4604 | 8.2264 | 0 | -7.5104 | 42.1929 | FY31 | 0.2557 | 0.00029192 | 63.8123 | 0 | 0 | 18.6414 | 1.3751 | 1.5434 | 0 | -232.0161 | -146.3879 | FY31 | 0.2557 | 0.00029192 | 54.7621 | 0 | 0.4392 | 18.6414 | 1.3751 | 1.5434 | 0 | -232.0161 | -154.9989 | FY31 | 0.2557 | 0.00099175 | 63.8123 | 0 | 0.4392 | 25.7845 | 11.4604 | 8.2264 | 0 |  | 109.9795 | FY31 | 0.2557 | 0.0010663 | 54.7621 | 0 | 0.4392 | 29.3316 | 11.4604 | 8.2264 | 0 |  | 104.4765 | FY31 | 34.3263 | 0.081885 | 2835.2554 | 111.3562 | 318.6506 | 158.1985 | 42.2115 | 27.9108 | 3.192 |  | 3531.1832
FY32 | 360.6719 | 0.45002 | 4820.7923 | 322.4599 | 559.5856 | 1098.2911 | 213.2929 | 226.1059 | 64.1896 |  | 7665.8392 | FY32 | 0.31138 | 0.0005051 | 56.0462 | 0 | 0.0071735 | 23.0333 | 25.5271 | 14.7583 | 0 | -85.8436 | 33.8403 | FY32 | 1.2537 | 0.0005051 | 56.0462 | 0.0043692 | 5.3314 | 48.6875 | 7.5577 | 6.0545 | 0 | -85.8436 | 39.0923 | FY32 | 0.31138 | 0.001843 | 56.0462 | 0 | 5.3314 | 64.098 | 28.3952 | 16.0497 | 0 | -19.5344 | 150.6993 | FY32 | 1.2537 | 0.0020038 | 56.0462 | 0.0043692 | 5.3314 | 71.4116 | 28.3952 | 16.0497 | 0 | -19.5344 | 158.9598 | FY32 | 0.99056 | 0.0005051 | 529.9977 | 0.0043692 | 0.0071735 | 48.6875 | 7.5577 | 6.0545 | 0 | -363.1119 | 230.1882 | FY32 | 0.99056 | 0.0005051 | 495.8652 | 0.0043692 | 5.3314 | 48.6875 | 7.5577 | 6.0545 | 0 | -363.1119 | 201.3799 | FY32 | 0.99056 | 0.001843 | 529.9977 | 0 | 5.3314 | 64.098 | 28.3952 | 16.0497 | 0 |  | 644.8644 | FY32 | 0.99056 | 0.0020038 | 495.8652 | 0.0043692 | 5.3314 | 71.4116 | 28.3952 | 16.0497 | 0 |  | 618.0501 | FY32 | 170.0269 | 0.11233 | 4301.4735 | 215.3042 | 415.0615 | 311.7949 | 67.7772 | 47.1003 | 3.1157 |  | 5531.7665
FY33 | 905.5746 | 0.83402 | 6098.6612 | 577.3582 | 718.7587 | 1475.7477 | 286.1826 | 321.4473 | 65.2969 |  | 10449.8611 | FY33 | 1.7847 | 0.0013386 | 346.3492 | 0 | 1.5518 | 54.2671 | 47.6277 | 25.7901 | 0 | -148.7367 | 328.6353 | FY33 | 6.1776 | 0.0013386 | 346.3492 | 1.7355 | 27.9766 | 101.9496 | 20.102 | 12.8361 | 0 | -148.7367 | 368.3912 | FY33 | 1.7847 | 0.0074208 | 346.3492 | 0 | 27.9766 | 131.4704 | 51.7068 | 28.0802 | 0 | -44.9543 | 542.421 | FY33 | 6.1776 | 0.0081223 | 346.3492 | 1.7355 | 27.9766 | 146.4118 | 51.7068 | 28.0802 | 0 | -44.9543 | 563.4915 | FY33 | 10.6157 | 0.0013386 | 1231.8444 | 1.7355 | 1.5518 | 101.9496 | 20.102 | 12.8361 | 0 | -533.6548 | 846.9815 | FY33 | 10.6157 | 0.0013386 | 1182.4671 | 1.7355 | 27.9766 | 101.9496 | 20.102 | 12.8361 | 0 | -533.6548 | 824.0291 | FY33 | 10.6157 | 0.0074208 | 1231.8444 | 0.9256 | 27.9766 | 131.4704 | 51.7068 | 28.0802 | 0 |  | 1482.6271 | FY33 | 10.6157 | 0.0081223 | 1182.4671 | 1.7355 | 27.9766 | 146.4118 | 51.7068 | 28.0802 | 0 |  | 1449.0019 | FY33 | 545.2071 | 0.19182 | 5520.4573 | 409.6783 | 544.3127 | 527.2971 | 97.8892 | 79.146 | 3.4057 |  | 7727.5852
FY34 | 1652.168 | 1.5332 | 7563.023 | 937.9531 | 940.8335 | 1828.129 | 367.6788 | 413.212 | 63.7375 |  | 13768.268 | FY34 | 9.8716 | 0.0044516 | 1121.5831 | 0 | 23.9908 | 99.1701 | 76.8231 | 42.456 | 0 | -237.8965 | 1136.0026 | FY34 | 56.0293 | 0.0044516 | 1121.5831 | 32.8264 | 91.0544 | 184.685 | 38.9629 | 20.5156 | 0 | -237.8965 | 1307.7646 | FY34 | 9.8716 | 0.019517 | 1121.5831 | 0 | 91.0544 | 245.4444 | 82.3031 | 46.7702 | 0 | -79.5544 | 1517.4918 | FY34 | 56.0293 | 0.020914 | 1121.5831 | 32.8264 | 91.0544 | 275.7839 | 82.3031 | 46.7702 | 0 | -79.5544 | 1626.8168 | FY34 | 71.5685 | 0.0044516 | 2260.273 | 32.8264 | 23.9908 | 184.685 | 38.9629 | 20.5156 | 0 | -743.9945 | 1888.8322 | FY34 | 71.5685 | 0.0044516 | 2202.0498 | 32.8264 | 91.0544 | 184.685 | 38.9629 | 20.5156 | 0 | -743.9945 | 1897.6725 | FY34 | 71.5685 | 0.019517 | 2260.273 | 24.6549 | 91.0544 | 245.4444 | 82.3031 | 46.7702 | 0 |  | 2822.088 | FY34 | 71.5685 | 0.020914 | 2202.0498 | 32.8264 | 91.0544 | 275.7839 | 82.3031 | 46.7702 | 0 |  | 2802.3771 | FY34 | 1101.0705 | 0.27201 | 6923.7404 | 690.8642 | 729.8201 | 776.6426 | 133.6264 | 118.3599 | 3.1743 |  | 10477.5704
FY35 | 2591.1094 | 3.1307 | 8753.4954 | 1417.3312 | 1114.9607 | 2187.7536 | 455.608 | 522.5617 | 61.4008 |  | 17107.3515 | FY35 | 74.035 | 0.01451 | 1937.1562 | 0 | 52.1996 | 176.4306 | 112.4663 | 74.4892 | 0 | -419.6959 | 2007.0955 | FY35 | 249.8471 | 0.01451 | 1937.1562 | 140.7278 | 146.7532 | 348.9339 | 62.8262 | 33.5084 | 0 | -419.6959 | 2500.0715 | FY35 | 74.035 | 0.043769 | 1937.1562 | 0 | 146.7532 | 455.525 | 119.467 | 81.9117 | 0 | -136.3278 | 2678.564 | FY35 | 249.8471 | 0.046067 | 1937.1562 | 140.7278 | 146.7532 | 504.8426 | 119.467 | 81.9117 | 0 | -136.3278 | 3044.4237 | FY35 | 247.0186 | 0.01451 | 3218.1968 | 140.7278 | 52.1996 | 348.9339 | 62.8262 | 33.5084 | 0 | -1029.6283 | 3073.7976 | FY35 | 247.0186 | 0.01451 | 3152.4817 | 140.7278 | 146.7532 | 348.9339 | 62.8262 | 33.5084 | 0 | -1029.6283 | 3102.636 | FY35 | 247.0186 | 0.043769 | 3218.1968 | 122.2078 | 146.7532 | 455.525 | 119.467 | 81.9117 | 0 |  | 4391.1238 | FY35 | 247.0186 | 0.046067 | 3152.4817 | 140.7278 | 146.7532 | 504.8426 | 119.467 | 81.9117 | 0 |  | 4393.2486 | FY35 | 1811.3775 | 0.40858 | 8058.0792 | 1083.4896 | 870.556 | 1046.1841 | 173.1814 | 172.508 | 2.6936 |  | 13218.4779
FY36 | 3975.515 | 4.1263 | 10214.9791 | 2016.4616 | 1436.1403 | 2592.9685 | 598.1995 | 660.188 | 70.3887 |  | 21568.9671 | FY36 | 344.8407 | 0.020525 | 2906.5915 | 0.060253 | 151.7031 | 334.156 | 179.6266 | 130.3884 | 0 | -714.5979 | 3332.7891 | FY36 | 735.4536 | 0.020525 | 2906.5915 | 349.8699 | 288.2314 | 633.896 | 111.5761 | 61.3551 | 0 | -714.5979 | 4372.3961 | FY36 | 344.8407 | 0.056214 | 2906.5915 | 0.060253 | 288.2314 | 783.559 | 188.9543 | 141.0367 | 0 | -228.5713 | 4424.7587 | FY36 | 735.4536 | 0.058957 | 2906.5915 | 349.8699 | 288.2314 | 846.9225 | 188.9543 | 141.0367 | 0 | -228.5713 | 5228.5475 | FY36 | 636.3325 | 0.020525 | 4406.7245 | 349.8699 | 151.7031 | 633.896 | 111.5761 | 61.3551 | 0 | -1413.1089 | 4938.3687 | FY36 | 636.3325 | 0.020525 | 4329.3425 | 349.8699 | 288.2314 | 633.896 | 111.5761 | 61.3551 | 0 | -1413.1089 | 4997.5151 | FY36 | 636.3325 | 0.056214 | 4406.7245 | 318.933 | 288.2314 | 783.559 | 188.9543 | 141.0367 | 0 |  | 6763.8275 | FY36 | 636.3325 | 0.058957 | 4329.3425 | 349.8699 | 288.2314 | 846.9225 | 188.9543 | 141.0367 | 0 |  | 6780.7487 | FY36 | 2885.3851 | 0.50689 | 9444.2864 | 1593.4501 | 1151.8097 | 1360.1144 | 245.2996 | 244.2016 | 4.2901 |  | 16929.344
FY37 | 5112.202 | 7.7352 | 11909.8789 | 2590.3548 | 1576.5535 | 3047.8182 | 662.1539 | 786.061 | 50.8203 |  | 25743.5778 | FY37 | 656.9799 | 0.054585 | 4112.3455 | 3.2997 | 204.7287 | 631.5921 | 207.4846 | 187.919 | 0 | -1134.3526 | 4870.0515 | FY37 | 1176.2675 | 0.054585 | 4112.3455 | 579.9573 | 358.3161 | 1038.6023 | 130.1463 | 95.9105 | 0 | -1134.3526 | 6357.2476 | FY37 | 656.9799 | 0.11593 | 4112.3455 | 3.2997 | 358.3161 | 1206.717 | 217.8399 | 201.083 | 0 | -367.9846 | 6388.7124 | FY37 | 1176.2675 | 0.12085 | 4112.3455 | 579.9573 | 358.3161 | 1274.8229 | 217.8399 | 201.083 | 0 | -367.9846 | 7552.7684 | FY37 | 975.4877 | 0.054585 | 5921.2515 | 579.9573 | 204.7287 | 1038.6023 | 130.1463 | 95.9105 | 0 | -1871.1261 | 7075.0128 | FY37 | 975.4877 | 0.054585 | 5833.3762 | 579.9573 | 358.3161 | 1038.6023 | 130.1463 | 95.9105 | 0 | -1871.1261 | 7140.7249 | FY37 | 975.4877 | 0.11593 | 5921.2515 | 536.6515 | 358.3161 | 1206.717 | 217.8399 | 201.083 | 0 |  | 9417.4626 | FY37 | 975.4877 | 0.12085 | 5833.3762 | 579.9573 | 358.3161 | 1274.8229 | 217.8399 | 201.083 | 0 |  | 9441.0039 | FY37 | 3710.1943 | 0.92594 | 11080.5255 | 2070.0722 | 1274.2026 | 1707.3855 | 265.289 | 306.8286 | 1.3924 |  | 20416.816
FY38 | 7687.623 | 12.4336 | 13768.846 | 3638.208 | 1786.5144 | 3679.4245 | 898.4519 | 991.1309 | 60.0856 |  | 32522.7179 | FY38 | 1656.376 | 0.1113 | 5770.5106 | 96.8203 | 281.7224 | 1155.2237 | 334.6964 | 298.4412 | 0 | -2053.8112 | 7540.0907 | FY38 | 2453.9976 | 0.1113 | 5770.5106 | 1230.2868 | 458.9913 | 1599.2424 | 229.9261 | 176.9997 | 0 | -2053.8112 | 9866.2547 | FY38 | 1656.376 | 0.20315 | 5770.5106 | 96.8203 | 458.9913 | 1771.3449 | 348.2242 | 314.5457 | 0 | -742.101 | 9674.9153 | FY38 | 2453.9976 | 0.21002 | 5770.5106 | 1230.2868 | 458.9913 | 1840.5079 | 348.2242 | 314.5457 | 0 | -742.101 | 11675.1732 | FY38 | 1917.1845 | 0.1113 | 7708.5507 | 1230.2868 | 281.7224 | 1599.2424 | 229.9261 | 176.9997 | 0 | -2518.6048 | 10625.4192 | FY38 | 1917.1845 | 0.1113 | 7618.063 | 1230.2868 | 458.9913 | 1599.2424 | 229.9261 | 176.9997 | 0 | -2518.6048 | 10712.2005 | FY38 | 1917.1845 | 0.20315 | 7708.5507 | 1166.4844 | 458.9913 | 1771.3449 | 348.2242 | 314.5457 | 0 |  | 13685.529 | FY38 | 1917.1845 | 0.21002 | 7618.063 | 1230.2868 | 458.9913 | 1840.5079 | 348.2242 | 314.5457 | 0 |  | 13728.0136 | FY38 | 5803.7757 | 1.8206 | 12880.2469 | 3033.2415 | 1453.8191 | 2165.6936 | 385.1352 | 419.1815 | 2.5258 |  | 26145.4399
FY39 | 10324.3191 | 13.8236 | 14761.3133 | 4658.921 | 2245.9657 | 4331.3862 | 1179.197 | 1218.8033 | 70.9695 |  | 38804.6987 | FY39 | 2984.7349 | 0.12497 | 6708.2697 | 369.4179 | 531.6139 | 1694.9582 | 508.146 | 438.0507 | 0 | -3138.062 | 10097.254 | FY39 | 4048.6081 | 0.12497 | 6708.2697 | 2036.7458 | 763.5712 | 2150.9637 | 373.2792 | 289.2192 | 0 | -3138.062 | 13232.7198 | FY39 | 2984.7349 | 0.23333 | 6708.2697 | 369.4179 | 763.5712 | 2328.0003 | 525.3177 | 457.6772 | 0 | -1298.8931 | 12838.3289 | FY39 | 4048.6081 | 0.24138 | 6708.2697 | 2036.7458 | 763.5712 | 2399.0496 | 525.3177 | 457.6772 | 0 | -1298.8931 | 15640.5874 | FY39 | 3057.9726 | 0.12497 | 8676.9746 | 2036.7458 | 531.6139 | 2150.9637 | 373.2792 | 289.2192 | 0 | -3247.916 | 13868.9779 | FY39 | 3057.9726 | 0.12497 | 8585.742 | 2036.7458 | 763.5712 | 2150.9637 | 373.2792 | 289.2192 | 0 | -3247.916 | 14009.7027 | FY39 | 3057.9726 | 0.23333 | 8676.9746 | 1957.429 | 763.5712 | 2328.0003 | 525.3177 | 457.6772 | 0 |  | 17767.1758 | FY39 | 3057.9726 | 0.24138 | 8585.742 | 2036.7458 | 763.5712 | 2399.0496 | 525.3177 | 457.6772 | 0 |  | 17826.3174 | FY39 | 8028.6427 | 1.9805 | 13819.5152 | 3980.2196 | 1882.5037 | 2618.5373 | 543.3086 | 558.7595 | 4.4912 |  | 31437.9582
FY40 | [10 empty] | 38804.6987 | FY40 | [10 empty] | 10097.254 | FY40 | [10 empty] | 13232.7198 | FY40 | [10 empty] | 12838.3289 | FY40 | [10 empty] | 15640.5874 | FY40 | [10 empty] | 13868.9779 | FY40 | [10 empty] | 14009.7027 | FY40 | [10 empty] | 17767.1758 | FY40 | [10 empty] | 17826.3174 | FY40 | [10 empty] | 31437.9582
FY41 | [10 empty] | 38804.6987 | FY41 | [10 empty] | 10097.254 | FY41 | [10 empty] | 13232.7198 | FY41 | [10 empty] | 12838.3289 | FY41 | [10 empty] | 15640.5874 | FY41 | [10 empty] | 13868.9779 | FY41 | [10 empty] | 14009.7027 | FY41 | [10 empty] | 17767.1758 | FY41 | [10 empty] | 17826.3174 | FY41 | [10 empty] | 31437.9582
FY42 | [10 empty] | 38804.6987 | FY42 | [10 empty] | 10097.254 | FY42 | [10 empty] | 13232.7198 | FY42 | [10 empty] | 12838.3289 | FY42 | [10 empty] | 15640.5874 | FY42 | [10 empty] | 13868.9779 | FY42 | [10 empty] | 14009.7027 | FY42 | [10 empty] | 17767.1758 | FY42 | [10 empty] | 17826.3174 | FY42 | [10 empty] | 31437.9582
FY43 | [10 empty] | 38804.6987 | FY43 | [10 empty] | 10097.254 | FY43 | [10 empty] | 13232.7198 | FY43 | [10 empty] | 12838.3289 | FY43 | [10 empty] | 15640.5874 | FY43 | [10 empty] | 13868.9779 | FY43 | [10 empty] | 14009.7027 | FY43 | [10 empty] | 17767.1758 | FY43 | [10 empty] | 17826.3174 | FY43 | [10 empty] | 31437.9582
FY44 | [10 empty] | 38804.6987 | FY44 | [10 empty] | 10097.254 | FY44 | [10 empty] | 13232.7198 | FY44 | [10 empty] | 12838.3289 | FY44 | [10 empty] | 15640.5874 | FY44 | [10 empty] | 13868.9779 | FY44 | [10 empty] | 14009.7027 | FY44 | [10 empty] | 17767.1758 | FY44 | [10 empty] | 17826.3174 | FY44 | [10 empty] | 31437.9582
FY45 | [10 empty] | 38804.6987 | FY45 | [10 empty] | 10097.254 | FY45 | [10 empty] | 13232.7198 | FY45 | [10 empty] | 12838.3289 | FY45 | [10 empty] | 15640.5874 | FY45 | [10 empty] | 13868.9779 | FY45 | [10 empty] | 14009.7027 | FY45 | [10 empty] | 17767.1758 | FY45 | [10 empty] | 17826.3174 | FY45 | [10 empty] | 31437.9582
FY46 | [10 empty] | 38804.6987 | FY46 | [10 empty] | 10097.254 | FY46 | [10 empty] | 13232.7198 | FY46 | [10 empty] | 12838.3289 | FY46 | [10 empty] | 15640.5874 | FY46 | [10 empty] | 13868.9779 | FY46 | [10 empty] | 14009.7027 | FY46 | [10 empty] | 17767.1758 | FY46 | [10 empty] | 17826.3174 | FY46 | [10 empty] | 31437.9582
FY47 | [10 empty] | 38804.6987 | FY47 | [10 empty] | 10097.254 | FY47 | [10 empty] | 13232.7198 | FY47 | [10 empty] | 12838.3289 | FY47 | [10 empty] | 15640.5874 | FY47 | [10 empty] | 13868.9779 | FY47 | [10 empty] | 14009.7027 | FY47 | [10 empty] | 17767.1758 | FY47 | [10 empty] | 17826.3174 | FY47 | [10 empty] | 31437.9582
FY48 | [10 empty] | 38804.6987 | FY48 | [10 empty] | 10097.254 | FY48 | [10 empty] | 13232.7198 | FY48 | [10 empty] | 12838.3289 | FY48 | [10 empty] | 15640.5874 | FY48 | [10 empty] | 13868.9779 | FY48 | [10 empty] | 14009.7027 | FY48 | [10 empty] | 17767.1758 | FY48 | [10 empty] | 17826.3174 | FY48 | [10 empty] | 31437.9582
FY49 | [10 empty] | 38804.6987 | FY49 | [10 empty] | 10097.254 | FY49 | [10 empty] | 13232.7198 | FY49 | [10 empty] | 12838.3289 | FY49 | [10 empty] | 15640.5874 | FY49 | [10 empty] | 13868.9779 | FY49 | [10 empty] | 14009.7027 | FY49 | [10 empty] | 17767.1758 | FY49 | [10 empty] | 17826.3174 | FY49 | [10 empty] | 31437.9582
FY50 | [10 empty] | 38804.6987 | FY50 | [10 empty] | 10097.254 | FY50 | [10 empty] | 13232.7198 | FY50 | [10 empty] | 12838.3289 | FY50 | [10 empty] | 15640.5874 | FY50 | [10 empty] | 13868.9779 | FY50 | [10 empty] | 14009.7027 | FY50 | [10 empty] | 17767.1758 | FY50 | [10 empty] | 17826.3174 | FY50 | [10 empty] | 31437.9582
FY51 | [10 empty] | 38804.6987 | FY51 | [10 empty] | 10097.254 | FY51 | [10 empty] | 13232.7198 | FY51 | [10 empty] | 12838.3289 | FY51 | [10 empty] | 15640.5874 | FY51 | [10 empty] | 13868.9779 | FY51 | [10 empty] | 14009.7027 | FY51 | [10 empty] | 17767.1758 | FY51 | [10 empty] | 17826.3174 | FY51 | [10 empty] | 31437.9582
FY52 | [10 empty] | 38804.6987 | FY52 | [10 empty] | 10097.254 | FY52 | [10 empty] | 13232.7198 | FY52 | [10 empty] | 12838.3289 | FY52 | [10 empty] | 15640.5874 | FY52 | [10 empty] | 13868.9779 | FY52 | [10 empty] | 14009.7027 | FY52 | [10 empty] | 17767.1758 | FY52 | [10 empty] | 17826.3174 | FY52 | [10 empty] | 31437.9582
FY53 | [10 empty] | 38804.6987 | FY53 | [10 empty] | 10097.254 | FY53 | [10 empty] | 13232.7198 | FY53 | [10 empty] | 12838.3289 | FY53 | [10 empty] | 15640.5874 | FY53 | [10 empty] | 13868.9779 | FY53 | [10 empty] | 14009.7027 | FY53 | [10 empty] | 17767.1758 | FY53 | [10 empty] | 17826.3174 | FY53 | [10 empty] | 31437.9582
FY54 | [10 empty] | 38804.6987 | FY54 | [10 empty] | 10097.254 | FY54 | [10 empty] | 13232.7198 | FY54 | [10 empty] | 12838.3289 | FY54 | [10 empty] | 15640.5874 | FY54 | [10 empty] | 13868.9779 | FY54 | [10 empty] | 14009.7027 | FY54 | [10 empty] | 17767.1758 | FY54 | [10 empty] | 17826.3174 | FY54 | [10 empty] | 31437.9582

## 2.2.2 SupplyRisk$ LowD
Option 1 - Do Nothing / Base Case | [11 empty] | Option 2 - 1A WLT + BVE ZSS + BVE 66kV Supply from SMTS | [11 empty] | Option 3 - 1B WLT + BVE ZSS + BVE 66kV Supply from SMTS | [11 empty] | Option 4 - 2A BVE + DRN 3rd Tx + BVE 66kV Supply from SMTS | [11 empty] | Option 5 - 2B BVE + DRN 3rd Tx + BVE 66kV Supply from SMTS | [11 empty] | Option 6 - 3A WLT + KLO 3rd Tx + WLT 66kV Supply from SMTS | [11 empty] | Option 7 - 3B WLT + KLO 3rd Tx + WLT 66kV Supply from SMTS | [11 empty] | Option 8 - 4A KLO 3rd Tx + DRN 3rd Tx + (No ST Augmentation) | [11 empty] | Option 9 - 4B KLO 3rd Tx + DRN 3rd Tx + (No ST Augmentation) | [11 empty] | Option 10 - Non-Network
| Total Supply Risk $M by Asset and Year | [11 empty] | Total Supply Risk $M by Asset and Year | [11 empty] | Total Supply Risk $M by Asset and Year | [11 empty] | Total Supply Risk $M by Asset and Year | [11 empty] | Total Supply Risk $M by Asset and Year | [11 empty] | Total Supply Risk $M by Asset and Year | [11 empty] | Total Supply Risk $M by Asset and Year | [11 empty] | Total Supply Risk $M by Asset and Year | [11 empty] | Total Supply Risk $M by Asset and Year | [11 empty] | Total Supply Risk $M by Asset and Year
Source: | ZSS EaR KLO V2.3 NGC A.xlsx¦Output for AusNet''s NPV model'!$B$5:$P$5 | ZSS EaR EPG V2.3 NGC A.xlsx¦Output for AusNet''s NPV model'!$B$5:$P$5 | E@R KLO14 Feeder V2.7 NGC A.xlsx¦Output for AusNet''s NPV model'!$B$5:$P$5 | E@R KLO24 Feeder V2.7 NGC A.xlsx¦Output for AusNet''s NPV model'!$B$5:$P$5 | E@R EPG13 Feeder V2.7 NGC A.xlsx¦Output for AusNet''s NPV model'!$B$5:$P$5 | E@R EPG21 Feeder V2.7 NGC A.xlsx¦Output for AusNet''s NPV model'!$B$5:$P$5 | E@R EPG33 Feeder V2.7 NGC A.xlsx¦Output for AusNet''s NPV model'!$B$5:$P$5 | E@R EPG35 Feeder V2.7 NGC A.xlsx¦Output for AusNet''s NPV model'!$B$5:$P$5 | E@R EPG23 Feeder V2.7 NGC A.xlsx¦Output for AusNet''s NPV model'!$B$5:$P$5 | 'N/A (hardcoded to 0 due to Immaterial Risk under Do-nothing 22kV Scenario) |  |  | ZSS EaR KLO V2.3 NGC A.xlsx¦Output for AusNet''s NPV model'!$B$10:$P$10 | ZSS EaR EPG V2.3 NGC A.xlsx¦Output for AusNet''s NPV model'!$B$10:$P$10 | E@R KLO14 Feeder V2.7 NGC A.xlsx¦Output for AusNet''s NPV model'!$B$10:$P$10 | E@R KLO24 Feeder V2.7 NGC A.xlsx¦Output for AusNet''s NPV model'!$B$10:$P$10 | E@R EPG13 Feeder V2.7 NGC A.xlsx¦Output for AusNet''s NPV model'!$B$10:$P$10 | E@R EPG21 Feeder V2.7 NGC A.xlsx¦Output for AusNet''s NPV model'!$B$10:$P$10 | E@R EPG33 Feeder V2.7 NGC A.xlsx¦Output for AusNet''s NPV model'!$B$10:$P$10 | E@R EPG35 Feeder V2.7 NGC A.xlsx¦Output for AusNet''s NPV model'!$B$10:$P$10 | E@R EPG23 Feeder V2.7 NGC A.xlsx¦Output for AusNet''s NPV model'!$B$10:$P$10 | EaR_Augment SMTS-BVE-KMS 66kV Line_Set1_summary.xlsx¦Output for AusNet NPV Model'!$C$4:$C$18-EaR_Augment SMTS-BVE-KMS 66kV Line_Set1_summary.xlsx¦Output for AusNet NPV Model'!$F$4:$F$18 |  |  | ZSS EaR KLO V2.3 NGC B.xlsx¦Output for AusNet''s NPV model'!$B$10:$P$10 | ZSS EaR epg V2.3 NGC B.xlsx¦Output for AusNet''s NPV model'!$B$10:$P$10 | E@R KLo14 Feeder V2.7 NGC B.xlsx¦Output for AusNet''s NPV model'!$B$10:$P$10 | E@R KLO24 Feeder V2.7 NGC B.xlsx¦Output for AusNet''s NPV model'!$B$10:$P$10 | E@R EPG13 Feeder V2.7 NGC B.xlsx¦Output for AusNet''s NPV model'!$B$10:$P$10 | E@R EPG21 Feeder V2.7 NGC B.xlsx¦Output for AusNet''s NPV model'!$B$10:$P$10 | E@R EPG33 Feeder V2.7 NGC B.xlsx¦Output for AusNet''s NPV model'!$B$10:$P$10 | E@R EPG35 Feeder V2.7 NGC B.xlsx¦Output for AusNet''s NPV model'!$B$10:$P$10 | E@R EPG23 Feeder V2.7 NGC B.xlsx¦Output for AusNet''s NPV model'!$B$10:$P$10 | EaR_Augment SMTS-BVE-KMS 66kV Line_Set1_summary.xlsx¦Output for AusNet NPV Model'!$C$4:$C$18-EaR_Augment SMTS-BVE-KMS 66kV Line_Set1_summary.xlsx¦Output for AusNet NPV Model'!$F$4:$F$18 |  |  | ZSS EaR KLO V2.3 NGC A.xlsx¦Output for AusNet''s NPV model'!$B$13:$P$13 | ZSS EaR EPG V2.3 NGC A.xlsx¦Output for AusNet''s NPV model'!$B$13:$P$13 | E@R KLO14 Feeder V2.7 NGC A.xlsx¦Output for AusNet''s NPV model'!$B$13:$P$13 | E@R KLO24 Feeder V2.7 NGC A.xlsx¦Output for AusNet''s NPV model'!$B$13:$P$13 | E@R EPG13 Feeder V2.7 NGC A.xlsx¦Output for AusNet''s NPV model'!$B$13:$P$13 | E@R EPG21 Feeder V2.7 NGC A.xlsx¦Output for AusNet''s NPV model'!$B$13:$P$13 | E@R EPG33 Feeder V2.7 NGC A.xlsx¦Output for AusNet''s NPV model'!$B$13:$P$13 | E@R EPG35 Feeder V2.7 NGC A.xlsx¦Output for AusNet''s NPV model'!$B$13:$P$13 | E@R EPG23 Feeder V2.7 NGC A.xlsx¦Output for AusNet''s NPV model'!$B$13:$P$13 | EaR_Augment SMTS-BVE-KMS 66kV Line_Set2_summary.xlsx¦Output for AusNet NPV Model'!$C$4:$C$18-EaR_Augment SMTS-BVE-KMS 66kV Line_Set2_summary.xlsx¦Output for AusNet NPV Model'!$D$4:$D$18 |  |  | ZSS EaR KLO V2.3 NGC B.xlsx¦Output for AusNet''s NPV model'!$B$13:$P$13 | ZSS EaR epg V2.3 NGC B.xlsx¦Output for AusNet''s NPV model'!$B$13:$P$13 | E@R KLo14 Feeder V2.7 NGC B.xlsx¦Output for AusNet''s NPV model'!$B$13:$P$13 | E@R KLO24 Feeder V2.7 NGC B.xlsx¦Output for AusNet''s NPV model'!$B$13:$P$13 | E@R EPG13 Feeder V2.7 NGC B.xlsx¦Output for AusNet''s NPV model'!$B$13:$P$13 | E@R EPG21 Feeder V2.7 NGC B.xlsx¦Output for AusNet''s NPV model'!$B$13:$P$13 | E@R EPG33 Feeder V2.7 NGC B.xlsx¦Output for AusNet''s NPV model'!$B$13:$P$13 | E@R EPG35 Feeder V2.7 NGC B.xlsx¦Output for AusNet''s NPV model'!$B$13:$P$13 | E@R EPG23 Feeder V2.7 NGC B.xlsx¦Output for AusNet''s NPV model'!$B$13:$P$13 | EaR_Augment SMTS-BVE-KMS 66kV Line_Set2_summary.xlsx¦Output for AusNet NPV Model'!$C$4:$C$18-EaR_Augment SMTS-BVE-KMS 66kV Line_Set2_summary.xlsx¦Output for AusNet NPV Model'!$D$4:$D$18 |  |  | ZSS EaR KLO V2.3 NGC A.xlsx¦Output for AusNet''s NPV model'!$B$16:$P$16 | ZSS EaR EPG V2.3 NGC A.xlsx¦Output for AusNet''s NPV model'!$B$16:$P$16 | E@R KLO14 Feeder V2.7 NGC A.xlsx¦Output for AusNet''s NPV model'!$B$16:$P$16 | E@R KLO24 Feeder V2.7 NGC B.xlsx¦Output for AusNet''s NPV model'!$B$16:$P$16 | E@R EPG13 Feeder V2.7 NGC A.xlsx¦Output for AusNet''s NPV model'!$B$16:$P$16 | E@R EPG21 Feeder V2.7 NGC B.xlsx¦Output for AusNet''s NPV model'!$B$16:$P$16 | E@R EPG33 Feeder V2.7 NGC B.xlsx¦Output for AusNet''s NPV model'!$B$16:$P$16 | E@R EPG35 Feeder V2.7 NGC B.xlsx¦Output for AusNet''s NPV model'!$B$16:$P$16 | E@R EPG23 Feeder V2.7 NGC B.xlsx¦Output for AusNet''s NPV model'!$B$16:$P$16 | EaR_Augment SMTS-BVE-KMS 66kV Line_Set7_summary.xlsx¦Output for AusNet NPV Model'!$C$4:$C$18-EaR_Augment SMTS-BVE-KMS 66kV Line_Set7_summary.xlsx¦Output for AusNet NPV Model'!$D$4:$D$18 |  |  | ZSS EaR KLO V2.3 NGC B.xlsx¦Output for AusNet''s NPV model'!$B$16:$P$16 | ZSS EaR epg V2.3 NGC B.xlsx¦Output for AusNet''s NPV model'!$B$16:$P$16 | E@R KLo14 Feeder V2.7 NGC B.xlsx¦Output for AusNet''s NPV model'!$B$16:$P$16 | E@R KLO24 Feeder V2.7 NGC B.xlsx¦Output for AusNet''s NPV model'!$B$16:$P$16 | E@R EPG13 Feeder V2.7 NGC B.xlsx¦Output for AusNet''s NPV model'!$B$16:$P$16 | E@R EPG21 Feeder V2.7 NGC B.xlsx¦Output for AusNet''s NPV model'!$B$16:$P$16 | E@R EPG33 Feeder V2.7 NGC B.xlsx¦Output for AusNet''s NPV model'!$B$16:$P$16 | E@R EPG35 Feeder V2.7 NGC B.xlsx¦Output for AusNet''s NPV model'!$B$16:$P$16 | E@R EPG23 Feeder V2.7 NGC B.xlsx¦Output for AusNet''s NPV model'!$B$16:$P$16 | EaR_Augment SMTS-BVE-KMS 66kV Line_Set7_summary.xlsx¦Output for AusNet NPV Model'!$C$4:$C$18-EaR_Augment SMTS-BVE-KMS 66kV Line_Set7_summary.xlsx¦Output for AusNet NPV Model'!$D$4:$D$18 |  |  | ZSS EaR KLO V2.3 NGC A.xlsx¦Output for AusNet''s NPV model'!$B$19:$P$19 | ZSS EaR EPG V2.3 NGC A.xlsx¦Output for AusNet''s NPV model'!$B$19:$P$19 | E@R KLO14 Feeder V2.7 NGC A.xlsx¦Output for AusNet''s NPV model'!$B$19:$P$19 | E@R KLO24 Feeder V2.7 NGC A.xlsx¦Output for AusNet''s NPV model'!$B$19:$P$19 | E@R EPG13 Feeder V2.7 NGC A.xlsx¦Output for AusNet''s NPV model'!$B$19:$P$19 | E@R EPG21 Feeder V2.7 NGC A.xlsx¦Output for AusNet''s NPV model'!$B$19:$P$19 | E@R EPG33 Feeder V2.7 NGC A.xlsx¦Output for AusNet''s NPV model'!$B$19:$P$19 | E@R EPG35 Feeder V2.7 NGC A.xlsx¦Output for AusNet''s NPV model'!$B$19:$P$19 | E@R EPG23 Feeder V2.7 NGC A.xlsx¦Output for AusNet''s NPV model'!$B$19:$P$19 | No ST Augmentation |  |  | ZSS EaR KLO V2.3 NGC B.xlsx¦Output for AusNet''s NPV model'!$B$19:$P$19 | ZSS EaR epg V2.3 NGC B.xlsx¦Output for AusNet''s NPV model'!$B$19:$P$19 | E@R KLo14 Feeder V2.7 NGC B.xlsx¦Output for AusNet''s NPV model'!$B$19:$P$19 | E@R KLO24 Feeder V2.7 NGC B.xlsx¦Output for AusNet''s NPV model'!$B$19:$P$19 | E@R EPG13 Feeder V2.7 NGC B.xlsx¦Output for AusNet''s NPV model'!$B$19:$P$19 | E@R EPG21 Feeder V2.7 NGC B.xlsx¦Output for AusNet''s NPV model'!$B$19:$P$19 | E@R EPG33 Feeder V2.7 NGC B.xlsx¦Output for AusNet''s NPV model'!$B$19:$P$19 | E@R EPG35 Feeder V2.7 NGC B.xlsx¦Output for AusNet''s NPV model'!$B$19:$P$19 | E@R EPG23 Feeder V2.7 NGC B.xlsx¦Output for AusNet''s NPV model'!$B$19:$P$19 | No ST Augmentation |  |  | ZSS EaR KLO V2.3 NGC A.xlsx¦Output for AusNet''s NPV model'!$B$22:$P$22 | ZSS EaR EPG V2.3 NGC A.xlsx¦Output for AusNet''s NPV model'!$B$22:$P$22 | E@R KLO14 Feeder V2.7 NGC A.xlsx¦Output for AusNet''s NPV model'!$B$22:$P$22 | E@R KLO24 Feeder V2.7 NGC A.xlsx¦Output for AusNet''s NPV model'!$B$22:$P$22 | E@R EPG13 Feeder V2.7 NGC A.xlsx¦Output for AusNet''s NPV model'!$B$22:$P$22 | E@R EPG21 Feeder V2.7 NGC A.xlsx¦Output for AusNet''s NPV model'!$B$22:$P$22 | E@R EPG33 Feeder V2.7 NGC A.xlsx¦Output for AusNet''s NPV model'!$B$22:$P$22 | E@R EPG35 Feeder V2.7 NGC A.xlsx¦Output for AusNet''s NPV model'!$B$22:$P$22 | E@R EPG23 Feeder V2.7 NGC A.xlsx¦Output for AusNet''s NPV model'!$B$22:$P$22 | No ST Augmentation
Year | KLO | EPG | KLO14 | KLO24 | EPG13 | EPG21 | EPG33 | EPG35 | EPG23 | SMTS 66kV Loop | Opt 1 Total | Year | KLO | EPG | KLO14 | KLO24 | EPG13 | EPG21 | EPG33 | EPG35 | EPG23 | SMTS 66kV Loop | Opt 2 Total | Year | KLO | EPG | KLO14 | KLO24 | EPG13 | EPG21 | EPG33 | EPG35 | EPG23 | SMTS 66kV Loop | Opt 3 Total | Year | KLO | EPG | KLO14 | KLO24 | EPG13 | EPG21 | EPG33 | EPG35 | EPG23 | SMTS 66kV Loop | Opt 4 Total | Year | KLO | EPG | KLO14 | KLO24 | EPG13 | EPG21 | EPG33 | EPG35 | EPG23 | SMTS 66kV Loop | Opt 5 Total | Year | KLO | EPG | KLO14 | KLO24 | EPG13 | EPG21 | EPG33 | EPG35 | EPG23 | SMTS 66kV Loop | Opt 6 Total | Year | KLO | EPG | KLO14 | KLO24 | EPG13 | EPG21 | EPG33 | EPG35 | EPG23 | SMTS 66kV Loop | Opt 7 Total | Year | KLO | EPG | KLO14 | KLO24 | EPG13 | EPG21 | EPG33 | EPG35 | EPG23 | SMTS 66kV Loop | Opt 8 Total | Year | KLO | EPG | KLO14 | KLO24 | EPG13 | EPG21 | EPG33 | EPG35 | EPG23 | SMTS 66kV Loop | Opt 9 Total | Year | KLO | EPG | KLO14 | KLO24 | EPG13 | EPG21 | EPG33 | EPG35 | EPG23 | SMTS 66kV Loop | Opt 10 Total
FY25 | 0.0072391 | 0.0025842 | 0 | 0 | 0.0309 | 0 | 0 | 0 | 0 | 0 | 0.040724 | FY25 | 0.0072388 | 0.0025842 | 0 | 0 | 0.0309 | 0 | 0 | 0 | 0 | 0 | 0.040723 | FY25 | 0.0072388 | 0.0025842 | 0 | 0 | 0.0309 | 0 | 0 | 0 | 0 | 0 | 0.040723 | FY25 | 0.0072388 | 0.0025842 | 0 | 0 | 0.0309 | 0 | 0 | 0 | 0 | 0 | 0.040723 | FY25 | 0.0072388 | 0.0025842 | 0 | 0 | 0.0309 | 0 | 0 | 0 | 0 | 0 | 0.040723 | FY25 | 0.0072388 | 0.0025842 | 0 | 0 | 0.0309 | 0 | 0 | 0 | 0 | 0 | 0.040723 | FY25 | 0.0072388 | 0.0025842 | 0 | 0 | 0.0309 | 0 | 0 | 0 | 0 | 0 | 0.040723 | FY25 | 0.0072388 | 0.0025842 | 0 | 0 | 0.0309 | 0 | 0 | 0 | 0 | 0 | 0.040723 | FY25 | 0.0072388 | 0.0025842 | 0 | 0 | 0.0309 | 0 | 0 | 0 | 0 | 0 | 0.040723 | FY25 | 0.0063821 | 0.0004358 | 0 | 0 | 0 | 0 | 0 | 0 | 0 | 0 | 0.0068179
FY26 | 0.012368 | 0.014535 | 0.021972 | 0.0065305 | 0.34188 | 0 | 0.053582 | 0.68108 | 0 |  | 1.1319 | FY26 | 0.012368 | 0.014535 | 0.021972 | 0.0065305 | 0.34188 | 0 | 0.053582 | 0.68108 | 0 | 0 | 1.1319 | FY26 | 0.012368 | 0.014535 | 0.021972 | 0.0065305 | 0.34188 | 0 | 0.053582 | 0.68108 | 0 | 0 | 1.1319 | FY26 | 0.012368 | 0.014535 | 0.021972 | 0.0065305 | 0.34188 | 0 | 0.053582 | 0.68108 | 0 | 0 | 1.1319 | FY26 | 0.012368 | 0.014535 | 0.021972 | 0.0065305 | 0.34188 | 0 | 0.053582 | 0.68108 | 0 | 0 | 1.1319 | FY26 | 0.012368 | 0.014535 | 0.021972 | 0.0065305 | 0.34188 | 0 | 0.053582 | 0.68108 | 0 | 0 | 1.1319 | FY26 | 0.012368 | 0.014535 | 0.021972 | 0.0065305 | 0.34188 | 0 | 0.053582 | 0.68108 | 0 | 0 | 1.1319 | FY26 | 0.012368 | 0.014535 | 0.021972 | 0.0065305 | 0.34188 | 0 | 0.053582 | 0.68108 | 0 |  | 1.1319 | FY26 | 0.012368 | 0.014535 | 0.021972 | 0.0065305 | 0.34188 | 0 | 0.053582 | 0.68108 | 0 |  | 1.1319 | FY26 | 0.0078949 | 0.0016658 | 0 | 0 | 0.050279 | 0 | 0 | 0 | 0 |  | 0.05984
FY27 | 0.19735 | 0.046685 | 3.0982 | 0.16722 | 53.3425 | 0.31417 | 2.7238 | 0.62394 | 0 |  | 60.5139 | FY27 | 0.19735 | 0.046685 | 3.0982 | 0.16722 | 53.3425 | 0.31417 | 2.7238 | 0.62394 | 0 | -0.0053465 | 60.5085 | FY27 | 0.19735 | 0.046685 | 3.0982 | 0.16722 | 53.3425 | 0.31417 | 2.7238 | 0.62394 | 0 | -0.0053465 | 60.5085 | FY27 | 0.19735 | 0.046685 | 3.0982 | 0.16722 | 53.3425 | 0.31417 | 2.7238 | 0.62394 | 0 | -0.0010167 | 60.5128 | FY27 | 0.19735 | 0.046685 | 3.0982 | 0.16722 | 53.3425 | 0.31417 | 2.7238 | 0.62394 | 0 | -0.0010167 | 60.5128 | FY27 | 0.19735 | 0.046685 | 3.0982 | 0.16722 | 53.3425 | 0.31417 | 2.7238 | 0.62394 | 0 | 0 | 60.5139 | FY27 | 0.19735 | 0.046685 | 3.0982 | 0.16722 | 53.3425 | 0.31417 | 2.7238 | 0.62394 | 0 | 0 | 60.5139 | FY27 | 0.19735 | 0.046685 | 3.0982 | 0.16722 | 53.3425 | 0.31417 | 2.7238 | 0.62394 | 0 |  | 60.5139 | FY27 | 0.19735 | 0.046685 | 3.0982 | 0.16722 | 53.3425 | 0.31417 | 2.7238 | 0.62394 | 0 |  | 60.5139 | FY27 | 0.066087 | 0.0048715 | 1.4925 | 0.032814 | 21.5153 | 0.0010276 | 0 | 0 | 0 |  | 23.1126
FY28 | 0.61709 | 0.069368 | 55.9991 | 1.2645 | 98.2175 | 12.2879 | 11.057 | 6.2326 | 0.37126 |  | 186.1163 | FY28 | 0.011055 | 0.00017978 | 0 | 0 | 0 | 0 | 0 | 0 | 0 | -0.11397 | -0.10274 | FY28 | 0.011055 | 0.0015731 | 0 | 0 | 0 | 2.1064 | 0.075785 | 0.021682 | 0 | -0.11397 | 2.1025 | FY28 | 0.011055 | 0.00017978 | 0 | 0 | 0 | 0 | 0 | 0 | 0 | -0.0030273 | 0.0082073 | FY28 | 0.011055 | 0.0015731 | 0 | 0 | 0 | 2.1064 | 0.075785 | 0.021682 | 0 | -0.0030273 | 2.2135 | FY28 | 0.0005112 | 0.00017978 | 0 | 0 | 0 | 2.1064 | 0.075785 | 0.021682 | 0 | -60.0598 | -57.8553 | FY28 | 0.0005112 | 0.0015731 | 0 | 0 | 0 | 2.1064 | 0.075785 | 0.021682 | 0 | -60.0598 | -57.8539 | FY28 | 0.0005112 | 0.00017978 | 0 | 0 | 0 | 0 | 0 | 0 | 0 |  | 0.00069098 | FY28 | 0.0005112 | 0.0015731 | 0 | 0 | 0 | 2.1064 | 0.075785 | 0.021682 | 0 |  | 2.2059 | FY28 | 0.2882 | 0.008433 | 31.0108 | 0.17559 | 50.4237 | 1.6508 | 0.090645 | 0.040813 | 0 |  | 83.689
FY29 | 1.9721 | 0.070973 | 686.3634 | 8.0495 | 144.0378 | 48.4802 | 27.341 | 17.2722 | 3.6909 |  | 937.2781 | FY29 | 0.11397 | 0.00015192 | 18.8027 | 0 | 0 | 5.0792e-05 | 0.31921 | 0.17305 | 0 | -1.518 | 17.8911 | FY29 | 0.013602 | 0.00015192 | 0 | 0 | 0 | 2.8959 | 0 | 0 | 0 | -1.518 | 1.3916 | FY29 | 0.11397 | 3.1048e-05 | 18.8027 | 0 | 0 | 5.0792e-05 | 0.31921 | 0.17305 | 0 | -0.006227 | 19.4028 | FY29 | 0.013602 | 0.00015192 | 0 | 0 | 0 | 2.8959 | 0 | 0 | 0 | -0.006227 | 2.9035 | FY29 | 0.001719 | 0.00015192 | 18.8027 | 0 | 0 | 2.8959 | 0 | 0 | 0 | -18.7487 | 2.9518 | FY29 | 0.001719 | 0.00015192 | 18.8027 | 0 | 0 | 2.8959 | 0 | 0 | 0 | -18.7487 | 2.9518 | FY29 | 0.001719 | 3.1048e-05 | 0 | 0 | 0 | 5.0792e-05 | 0.31921 | 0.17305 | 0 |  | 0.49407 | FY29 | 0.001719 | 0.00015192 | 18.8027 | 0 | 0 | 2.8959 | 0 | 0 | 0 |  | 21.7006 | FY29 | 1.1907 | 0.0088639 | 505.7171 | 1.1582 | 82.8688 | 8.685 | 1.3898 | 1.1394 | 0 |  | 602.1578
FY30 | 3.9181 | 0.098115 | 1354.1164 | 30.9 | 199.3456 | 152.89 | 50.2348 | 34.2442 | 12.8535 |  | 1838.6007 | FY30 | 0.0075698 | 0 | 0 | 0 | 0 | 0.0049769 | 0.017354 | 0.019876 | 0 | -4.1967 | -4.1469 | FY30 | 0.04286 | 0 | 0 | 0 | 0 | 0.63734 | 0 | 0 | 0 | -4.1967 | -3.5165 | FY30 | 0.0075698 | 6.2651e-05 | 0 | 0 | 0 | 1.316 | 0.045583 | 0.040656 | 0 | -0.096314 | 1.3135 | FY30 | 0.04286 | 7.1967e-05 | 0 | 0 | 0 | 1.6438 | 0.045583 | 0.040656 | 0 | -0.096314 | 1.6767 | FY30 | 0.0051589 | 0 | 0 | 0 | 0 | 0.63734 | 0 | 0 | 0 | -41.9896 | -41.3471 | FY30 | 0.0051589 | 0 | 0 | 0 | 0 | 0.63734 | 0 | 0 | 0 | -41.9896 | -41.3471 | FY30 | 0.0051589 | 6.2651e-05 | 0 | 0 | 0 | 1.316 | 0.045583 | 0.040656 | 0 |  | 1.4074 | FY30 | 0.0051589 | 7.1967e-05 | 0 | 0 | 0 | 1.6438 | 0.045583 | 0.040656 | 0 |  | 1.7353 | FY30 | 2.0831 | 0.014259 | 1082.4096 | 8.6601 | 123.6477 | 26.3664 | 5.7143 | 4.6221 | 0.0035679 |  | 1253.5212
FY31 | 17.7511 | 0.14188 | 2360.0889 | 73.71 | 273.7312 | 380.3088 | 78.6391 | 64.8307 | 21.5807 |  | 3270.7823 | FY31 | 0.013069 | 2.507e-06 | 0 | 0 | 0 | 1.2781 | 0.72103 | 1.1289 | 0 | -10.339 | -7.1979 | FY31 | 0.029961 | 2.507e-06 | 0 | 0 | 0 | 4.8256 | 0 | 0.01276 | 0 | -10.339 | -5.4707 | FY31 | 0.013069 | 0.00013537 | 0 | 0 | 0 | 7.9257 | 1.0068 | 1.5103 | 0 | -0.81102 | 9.645 | FY31 | 0.029961 | 0.00015129 | 0 | 0 | 0 | 9.4784 | 1.0068 | 1.5103 | 0 | -0.81102 | 11.2147 | FY31 | 0.040368 | 2.507e-06 | 3.0113 | 0 | 0 | 4.8256 | 0 | 0.01276 | 0 | -84.5794 | -76.6895 | FY31 | 0.040368 | 2.507e-06 | 3.0113 | 0 | 0 | 4.8256 | 0 | 0.01276 | 0 | -84.5794 | -76.6895 | FY31 | 0.040368 | 0.00013537 | 4.4913 | 0 | 0 | 7.9257 | 1.0068 | 1.5103 | 0 |  | 14.9747 | FY31 | 0.040368 | 0.00015129 | 3.0113 | 0 | 0 | 9.4784 | 1.0068 | 1.5103 | 0 |  | 15.0474 | FY31 | 5.1981 | 0.026165 | 1983.836 | 31.7061 | 180.5186 | 63.718 | 13.0408 | 11.0407 | 0.017781 |  | 2289.1023
FY32 | 105.5739 | 0.19207 | 3685.3111 | 155.9042 | 359.2184 | 681.9771 | 119.035 | 107.0806 | 21.2967 |  | 5235.5891 | FY32 | 0.035683 | 2.4815e-05 | 1.2996 | 0 | 0 | 6.0123 | 4.5762 | 4.721 | 0 | -25.7822 | -9.1373 | FY32 | 0.28079 | 2.4815e-05 | 1.2996 | 0 | 0.0062093 | 17.5185 | 0.32438 | 0.49622 | 0 | -25.7822 | -5.8565 | FY32 | 0.035683 | 0.00025848 | 1.2996 | 0 | 0.0062093 | 24.2334 | 5.6752 | 5.4777 | 0 | -3.3073 | 33.4207 | FY32 | 0.28079 | 0.00028261 | 1.2996 | 0 | 0.0062093 | 27.5737 | 5.6752 | 5.4777 | 0 | -3.3073 | 37.0062 | FY32 | 0.28524 | 2.4815e-05 | 139.9758 | 0 | 0 | 17.5185 | 0.32438 | 0.49622 | 0 | -156.3401 | 2.26 | FY32 | 0.28524 | 2.4815e-05 | 139.9758 | 0 | 0.0062093 | 17.5185 | 0.32438 | 0.49622 | 0 | -156.3401 | 2.2663 | FY32 | 0.28524 | 0.00025848 | 157.6104 | 0 | 0.0062093 | 24.2334 | 5.6752 | 5.4777 | 0 |  | 193.2884 | FY32 | 0.28524 | 0.00028261 | 139.9758 | 0 | 0.0062093 | 27.5737 | 5.6752 | 5.4777 | 0 |  | 178.9942 | FY32 | 32.9672 | 0.036959 | 3194.8649 | 86.8453 | 246.593 | 124.7997 | 25.5428 | 18.0327 | 0.016445 |  | 3729.6991
FY33 | 398.1444 | 0.30553 | 4804.8663 | 313.3892 | 473.3083 | 1008.7795 | 166.2475 | 167.2449 | 21.9292 |  | 7354.2149 | FY33 | 0.4064 | 0.0001043 | 47.1277 | 0 | 0 | 19.3449 | 13.3679 | 10.3041 | 0 | -54.9981 | 35.553 | FY33 | 1.5242 | 0.0001043 | 47.1277 | 0 | 1.1478 | 41.4918 | 2.3967 | 3.2084 | 0 | -54.9981 | 41.8985 | FY33 | 0.4064 | 0.00056673 | 47.1277 | 0 | 1.1478 | 54.8896 | 15.4148 | 11.3236 | 0 | -9.6466 | 120.6638 | FY33 | 1.5242 | 0.0006245 | 47.1277 | 0 | 1.1478 | 61.2094 | 15.4148 | 11.3236 | 0 | -9.6466 | 128.1014 | FY33 | 1.2438 | 0.0001043 | 516.3645 | 0 | 0 | 41.4918 | 2.3967 | 3.2084 | 0 | -255.7964 | 308.9088 | FY33 | 1.2438 | 0.0001043 | 516.3645 | 0 | 1.1478 | 41.4918 | 2.3967 | 3.2084 | 0 | -255.7964 | 310.0566 | FY33 | 1.2438 | 0.00056673 | 552.1259 | 0 | 1.1478 | 54.8896 | 15.4148 | 11.3236 | 0 |  | 636.1459 | FY33 | 1.2438 | 0.0006245 | 516.3645 | 0 | 1.1478 | 61.2094 | 15.4148 | 11.3236 | 0 |  | 606.7044 | FY33 | 177.3531 | 0.074887 | 4242.633 | 199.5832 | 337.1285 | 223.9665 | 40.87 | 28.056 | 0.025858 |  | 5249.6911
FY34 | 865.9981 | 0.44785 | 6100.67 | 545.5304 | 636.7091 | 1323.0927 | 220.9326 | 230.0038 | 21.1182 |  | 9944.5027 | FY34 | 1.7902 | 0.00028546 | 433.4223 | 0 | 1.2424 | 40.0556 | 27.3447 | 16.4507 | 0 | -92.488 | 427.8182 | FY34 | 5.4368 | 0.00028546 | 433.4223 | 1.0396 | 17.9835 | 77.4608 | 8.4542 | 7.3445 | 0 | -92.488 | 458.654 | FY34 | 1.7902 | 0.0017315 | 433.4223 | 0 | 17.9835 | 98.9176 | 30.3254 | 17.7707 | 0 | -21.9947 | 578.2167 | FY34 | 5.4368 | 0.0019388 | 433.4223 | 1.0396 | 17.9835 | 109.4691 | 30.3254 | 17.7707 | 0 | -21.9947 | 593.4547 | FY34 | 8.9215 | 0.00028546 | 1282.1458 | 1.0396 | 1.2424 | 77.4608 | 8.4542 | 7.3445 | 0 | -380.9023 | 1005.7068 | FY34 | 8.9215 | 0.00028546 | 1282.1458 | 1.0396 | 17.9835 | 77.4608 | 8.4542 | 7.3445 | 0 | -380.9023 | 1022.4479 | FY34 | 8.9215 | 0.0017315 | 1330.8385 | 0.51028 | 17.9835 | 98.9176 | 30.3254 | 17.7707 | 0 |  | 1505.2691 | FY34 | 8.9215 | 0.0019388 | 1282.1458 | 1.0396 | 17.9835 | 109.4691 | 30.3254 | 17.7707 | 0 |  | 1467.6574 | FY34 | 485.7242 | 0.11322 | 5474.4239 | 369.6204 | 469.3458 | 363.2996 | 59.8506 | 41.2485 | 0.020095 |  | 7263.6463
FY35 | 1478.9934 | 0.75552 | 7158.2393 | 878.5085 | 764.9449 | 1645.3873 | 280.6108 | 307.5553 | 19.8578 |  | 12534.8528 | FY35 | 6.4279 | 0.00086141 | 1014.0955 | 0 | 3.6719 | 75.582 | 45.229 | 25.5627 | 0 | -156.8377 | 1013.732 | FY35 | 36.6613 | 0.00086141 | 1014.0955 | 23.8279 | 39.4451 | 137.1917 | 18.5719 | 13.2668 | 0 | -156.8377 | 1126.2232 | FY35 | 6.4279 | 0.0062342 | 1014.0955 | 0 | 39.4451 | 178.4342 | 49.2076 | 27.6664 | 0 | -46.8901 | 1268.3929 | FY35 | 36.6613 | 0.006927 | 1014.0955 | 23.8279 | 39.4451 | 199.7116 | 49.2076 | 27.6664 | 0 | -46.8901 | 1343.7323 | FY35 | 50.7318 | 0.00086141 | 2041.7416 | 23.8279 | 3.6719 | 137.1917 | 18.5719 | 13.2668 | 0 | -553.2315 | 1735.7729 | FY35 | 50.7318 | 0.00086141 | 2041.7416 | 23.8279 | 39.4451 | 137.1917 | 18.5719 | 13.2668 | 0 | -553.2315 | 1771.5462 | FY35 | 50.7318 | 0.0062342 | 2096.4711 | 17.0995 | 39.4451 | 178.4342 | 49.2076 | 27.6664 | 0 |  | 2459.062 | FY35 | 50.7318 | 0.006927 | 2041.7416 | 23.8279 | 39.4451 | 199.7116 | 49.2076 | 27.6664 | 0 |  | 2432.3391 | FY35 | 921.2454 | 0.17169 | 6475.0446 | 620.9303 | 566.3996 | 547.6797 | 81.2764 | 63.5741 | 0.0094734 |  | 9276.3312
FY36 | 2406.0771 | 0.96646 | 8457.0841 | 1323.2763 | 1018.8794 | 2003.2082 | 378.5401 | 403.8038 | 24.5927 |  | 16016.4283 | FY36 | 55.7888 | 0.0015727 | 1767.6504 | 0 | 38.6036 | 134.209 | 82.0684 | 43.3752 | 0 | -263.0425 | 1858.6545 | FY36 | 201.4471 | 0.0015727 | 1767.6504 | 118.6344 | 119.0998 | 255.377 | 42.9121 | 21.7896 | 0 | -263.0425 | 2263.8694 | FY36 | 55.7888 | 0.0094255 | 1767.6504 | 0 | 119.0998 | 337.4152 | 87.7079 | 47.4879 | 0 | -85.3548 | 2329.8046 | FY36 | 201.4471 | 0.010344 | 1767.6504 | 118.6344 | 119.0998 | 376.9549 | 87.7079 | 47.4879 | 0 | -85.3548 | 2633.6378 | FY36 | 205.4121 | 0.0015727 | 2946.6346 | 118.6344 | 38.6036 | 255.377 | 42.9121 | 21.7896 | 0 | -784.4312 | 2844.9338 | FY36 | 205.4121 | 0.0015727 | 2946.6346 | 118.6344 | 119.0998 | 255.377 | 42.9121 | 21.7896 | 0 | -784.4312 | 2925.43 | FY36 | 205.4121 | 0.0094255 | 3009.9198 | 101.8349 | 119.0998 | 337.4152 | 87.7079 | 47.4879 | 0 |  | 3908.887 | FY36 | 205.4121 | 0.010344 | 2946.6346 | 118.6344 | 119.0998 | 376.9549 | 87.7079 | 47.4879 | 0 |  | 3901.9419 | FY36 | 1606.2723 | 0.20686 | 7697.074 | 976.801 | 775.9544 | 792.31 | 123.1049 | 100.2015 | 0.045887 |  | 12071.9708
FY37 | 3151.7246 | 1.9693 | 9965.8997 | 1740.8321 | 1132.3645 | 2400.5261 | 420.5566 | 491.4554 | 14.6655 |  | 19319.9937 | FY37 | 149.2315 | 0.0066619 | 2680.0309 | 0 | 63.7814 | 243.3886 | 95.5149 | 66.0573 | 0 | -426.3651 | 2871.6463 | FY37 | 414.985 | 0.0066619 | 2680.0309 | 231.8173 | 161.8743 | 484.875 | 50.2194 | 30.6082 | 0 | -426.3651 | 3628.0519 | FY37 | 149.2315 | 0.029382 | 2680.0309 | 0 | 161.8743 | 618.9152 | 102.0293 | 72.6499 | 0 | -140.7883 | 3643.9724 | FY37 | 414.985 | 0.03141 | 2680.0309 | 231.8173 | 161.8743 | 677.3745 | 102.0293 | 72.6499 | 0 | -140.7883 | 4200.0045 | FY37 | 381.8745 | 0.0066619 | 4085.763 | 231.8173 | 63.7814 | 484.875 | 50.2194 | 30.6082 | 0 | -1060.8848 | 4268.0607 | FY37 | 381.8745 | 0.0066619 | 4085.763 | 231.8173 | 161.8743 | 484.875 | 50.2194 | 30.6082 | 0 | -1060.8848 | 4366.1537 | FY37 | 381.8745 | 0.029382 | 4163.1491 | 206.9861 | 161.8743 | 618.9152 | 102.0293 | 72.6499 | 0 |  | 5707.5079 | FY37 | 381.8745 | 0.03141 | 4085.763 | 231.8173 | 161.8743 | 677.3745 | 102.0293 | 72.6499 | 0 |  | 5713.4144 | FY37 | 2129.9211 | 0.32058 | 9145.8548 | 1309.2862 | 869.9387 | 1084.595 | 132.5909 | 135.3642 | 0.00051311 |  | 14807.872
FY38 | 4987.9094 | 3.8103 | 11627.9286 | 2616.2876 | 1300.4575 | 2925.493 | 585.0101 | 641.6765 | 19.1924 |  | 24707.7654 | FY38 | 641.6661 | 0.023987 | 3980.4054 | 5.2211 | 103.8323 | 537.1404 | 170.8502 | 125.1037 | 0 | -820.4936 | 4743.7496 | FY38 | 1153.2342 | 0.023987 | 3980.4054 | 609.5531 | 224.2617 | 925.3025 | 104.0075 | 59.6051 | 0 | -820.4936 | 6235.8998 | FY38 | 641.6661 | 0.067169 | 3980.4054 | 5.2211 | 224.2617 | 1091.4062 | 180.0526 | 135.2965 | 0 | -251.5691 | 6006.8075 | FY38 | 1153.2342 | 0.070443 | 3980.4054 | 609.5531 | 224.2617 | 1158.7776 | 180.0526 | 135.2965 | 0 | -251.5691 | 7190.0823 | FY38 | 958.1362 | 0.023987 | 5599.4139 | 609.5531 | 103.8323 | 925.3025 | 104.0075 | 59.6051 | 0 | -1442.144 | 6917.7304 | FY38 | 958.1362 | 0.023987 | 5599.4139 | 609.5531 | 224.2617 | 925.3025 | 104.0075 | 59.6051 | 0 | -1442.144 | 7038.1598 | FY38 | 958.1362 | 0.067169 | 5684.5182 | 565.8187 | 224.2617 | 1091.4062 | 180.0526 | 135.2965 | 0 |  | 8839.5571 | FY38 | 958.1362 | 0.070443 | 5599.4139 | 609.5531 | 224.2617 | 1158.7776 | 180.0526 | 135.2965 | 0 |  | 8865.5619 | FY38 | 3535.4962 | 0.4672 | 10747.9594 | 2048.2587 | 1005.2368 | 1477.6604 | 205.5426 | 206.4445 | 0.0073771 |  | 19227.0732
FY39 | 6998.5465 | 4.2924 | 12516.7826 | 3507.7127 | 1689.1122 | 3459.4807 | 794.8902 | 821.3996 | 24.9226 |  | 29817.1394 | FY39 | 1422.6374 | 0.027407 | 4753.9393 | 83.1265 | 257.5004 | 963.7224 | 280.4595 | 212.3491 | 0 | -1361.0986 | 6612.6634 | FY39 | 2155.0795 | 0.027407 | 4753.9393 | 1156.0113 | 427.0477 | 1402.2854 | 187.5477 | 116.4852 | 0 | -1361.0986 | 8837.3248 | FY39 | 1422.6374 | 0.075397 | 4753.9393 | 83.1265 | 427.0477 | 1573.7452 | 292.7014 | 225.8014 | 0 | -445.0144 | 8334.0598 | FY39 | 2155.0795 | 0.079034 | 4753.9393 | 1156.0113 | 427.0477 | 1642.4475 | 292.7014 | 225.8014 | 0 | -445.0144 | 10208.0928 | FY39 | 1700.6941 | 0.027407 | 6445.0663 | 1156.0113 | 257.5004 | 1402.2854 | 187.5477 | 116.4852 | 0 | -1843.4606 | 9422.1571 | FY39 | 1700.6941 | 0.027407 | 6445.0663 | 1156.0113 | 427.0477 | 1402.2854 | 187.5477 | 116.4852 | 0 | -1843.4606 | 9591.7044 | FY39 | 1700.6941 | 0.075397 | 6532.2498 | 1094.5088 | 427.0477 | 1573.7452 | 292.7014 | 225.8014 | 0 |  | 11846.8238 | FY39 | 1700.6941 | 0.079034 | 6445.0663 | 1156.0113 | 427.0477 | 1642.4475 | 292.7014 | 225.8014 | 0 |  | 11889.8489 | FY39 | 5126.7559 | 0.52876 | 11583.5252 | 2849.9645 | 1360.1777 | 1854.3257 | 305.5497 | 296.5382 | 0.054146 |  | 23377.42
FY40 | [10 empty] | 29817.1394 | FY40 | [10 empty] | 6612.6634 | FY40 | [10 empty] | 8837.3248 | FY40 | [10 empty] | 8334.0598 | FY40 | [10 empty] | 10208.0928 | FY40 | [10 empty] | 9422.1571 | FY40 | [10 empty] | 9591.7044 | FY40 | [10 empty] | 11846.8238 | FY40 | [10 empty] | 11889.8489 | FY40 | [10 empty] | 23377.42
FY41 | [10 empty] | 29817.1394 | FY41 | [10 empty] | 6612.6634 | FY41 | [10 empty] | 8837.3248 | FY41 | [10 empty] | 8334.0598 | FY41 | [10 empty] | 10208.0928 | FY41 | [10 empty] | 9422.1571 | FY41 | [10 empty] | 9591.7044 | FY41 | [10 empty] | 11846.8238 | FY41 | [10 empty] | 11889.8489 | FY41 | [10 empty] | 23377.42
FY42 | [10 empty] | 29817.1394 | FY42 | [10 empty] | 6612.6634 | FY42 | [10 empty] | 8837.3248 | FY42 | [10 empty] | 8334.0598 | FY42 | [10 empty] | 10208.0928 | FY42 | [10 empty] | 9422.1571 | FY42 | [10 empty] | 9591.7044 | FY42 | [10 empty] | 11846.8238 | FY42 | [10 empty] | 11889.8489 | FY42 | [10 empty] | 23377.42
FY43 | [10 empty] | 29817.1394 | FY43 | [10 empty] | 6612.6634 | FY43 | [10 empty] | 8837.3248 | FY43 | [10 empty] | 8334.0598 | FY43 | [10 empty] | 10208.0928 | FY43 | [10 empty] | 9422.1571 | FY43 | [10 empty] | 9591.7044 | FY43 | [10 empty] | 11846.8238 | FY43 | [10 empty] | 11889.8489 | FY43 | [10 empty] | 23377.42
FY44 | [10 empty] | 29817.1394 | FY44 | [10 empty] | 6612.6634 | FY44 | [10 empty] | 8837.3248 | FY44 | [10 empty] | 8334.0598 | FY44 | [10 empty] | 10208.0928 | FY44 | [10 empty] | 9422.1571 | FY44 | [10 empty] | 9591.7044 | FY44 | [10 empty] | 11846.8238 | FY44 | [10 empty] | 11889.8489 | FY44 | [10 empty] | 23377.42
FY45 | [10 empty] | 29817.1394 | FY45 | [10 empty] | 6612.6634 | FY45 | [10 empty] | 8837.3248 | FY45 | [10 empty] | 8334.0598 | FY45 | [10 empty] | 10208.0928 | FY45 | [10 empty] | 9422.1571 | FY45 | [10 empty] | 9591.7044 | FY45 | [10 empty] | 11846.8238 | FY45 | [10 empty] | 11889.8489 | FY45 | [10 empty] | 23377.42
FY46 | [10 empty] | 29817.1394 | FY46 | [10 empty] | 6612.6634 | FY46 | [10 empty] | 8837.3248 | FY46 | [10 empty] | 8334.0598 | FY46 | [10 empty] | 10208.0928 | FY46 | [10 empty] | 9422.1571 | FY46 | [10 empty] | 9591.7044 | FY46 | [10 empty] | 11846.8238 | FY46 | [10 empty] | 11889.8489 | FY46 | [10 empty] | 23377.42
FY47 | [10 empty] | 29817.1394 | FY47 | [10 empty] | 6612.6634 | FY47 | [10 empty] | 8837.3248 | FY47 | [10 empty] | 8334.0598 | FY47 | [10 empty] | 10208.0928 | FY47 | [10 empty] | 9422.1571 | FY47 | [10 empty] | 9591.7044 | FY47 | [10 empty] | 11846.8238 | FY47 | [10 empty] | 11889.8489 | FY47 | [10 empty] | 23377.42
FY48 | [10 empty] | 29817.1394 | FY48 | [10 empty] | 6612.6634 | FY48 | [10 empty] | 8837.3248 | FY48 | [10 empty] | 8334.0598 | FY48 | [10 empty] | 10208.0928 | FY48 | [10 empty] | 9422.1571 | FY48 | [10 empty] | 9591.7044 | FY48 | [10 empty] | 11846.8238 | FY48 | [10 empty] | 11889.8489 | FY48 | [10 empty] | 23377.42
FY49 | [10 empty] | 29817.1394 | FY49 | [10 empty] | 6612.6634 | FY49 | [10 empty] | 8837.3248 | FY49 | [10 empty] | 8334.0598 | FY49 | [10 empty] | 10208.0928 | FY49 | [10 empty] | 9422.1571 | FY49 | [10 empty] | 9591.7044 | FY49 | [10 empty] | 11846.8238 | FY49 | [10 empty] | 11889.8489 | FY49 | [10 empty] | 23377.42
FY50 | [10 empty] | 29817.1394 | FY50 | [10 empty] | 6612.6634 | FY50 | [10 empty] | 8837.3248 | FY50 | [10 empty] | 8334.0598 | FY50 | [10 empty] | 10208.0928 | FY50 | [10 empty] | 9422.1571 | FY50 | [10 empty] | 9591.7044 | FY50 | [10 empty] | 11846.8238 | FY50 | [10 empty] | 11889.8489 | FY50 | [10 empty] | 23377.42
FY51 | [10 empty] | 29817.1394 | FY51 | [10 empty] | 6612.6634 | FY51 | [10 empty] | 8837.3248 | FY51 | [10 empty] | 8334.0598 | FY51 | [10 empty] | 10208.0928 | FY51 | [10 empty] | 9422.1571 | FY51 | [10 empty] | 9591.7044 | FY51 | [10 empty] | 11846.8238 | FY51 | [10 empty] | 11889.8489 | FY51 | [10 empty] | 23377.42
FY52 | [10 empty] | 29817.1394 | FY52 | [10 empty] | 6612.6634 | FY52 | [10 empty] | 8837.3248 | FY52 | [10 empty] | 8334.0598 | FY52 | [10 empty] | 10208.0928 | FY52 | [10 empty] | 9422.1571 | FY52 | [10 empty] | 9591.7044 | FY52 | [10 empty] | 11846.8238 | FY52 | [10 empty] | 11889.8489 | FY52 | [10 empty] | 23377.42
FY53 | [10 empty] | 29817.1394 | FY53 | [10 empty] | 6612.6634 | FY53 | [10 empty] | 8837.3248 | FY53 | [10 empty] | 8334.0598 | FY53 | [10 empty] | 10208.0928 | FY53 | [10 empty] | 9422.1571 | FY53 | [10 empty] | 9591.7044 | FY53 | [10 empty] | 11846.8238 | FY53 | [10 empty] | 11889.8489 | FY53 | [10 empty] | 23377.42
FY54 | [10 empty] | 29817.1394 | FY54 | [10 empty] | 6612.6634 | FY54 | [10 empty] | 8837.3248 | FY54 | [10 empty] | 8334.0598 | FY54 | [10 empty] | 10208.0928 | FY54 | [10 empty] | 9422.1571 | FY54 | [10 empty] | 9591.7044 | FY54 | [10 empty] | 11846.8238 | FY54 | [10 empty] | 11889.8489 | FY54 | [10 empty] | 23377.42

## 2.2.3 SupplyRisk$ HighD
Option 1 - Do Nothing / Base Case | [11 empty] | Option 2 - 1A WLT + BVE ZSS + BVE 66kV Supply from SMTS | [11 empty] | Option 3 - 1B WLT + BVE ZSS + BVE 66kV Supply from SMTS | [11 empty] | Option 4 - 2A BVE + DRN 3rd Tx + BVE 66kV Supply from SMTS | [11 empty] | Option 5 - 2B BVE + DRN 3rd Tx + BVE 66kV Supply from SMTS | [11 empty] | Option 6 - 3A WLT + KLO 3rd Tx + WLT 66kV Supply from SMTS | [11 empty] | Option 7 - 3B WLT + KLO 3rd Tx + WLT 66kV Supply from SMTS | [11 empty] | Option 8 - 4A KLO 3rd Tx + DRN 3rd Tx + (No ST Augmentation) | [11 empty] | Option 9 - 4B KLO 3rd Tx + DRN 3rd Tx + (No ST Augmentation) | [11 empty] | Option 10 - Non-Network
| Total Supply Risk $M by Asset and Year | [11 empty] | Total Supply Risk $M by Asset and Year | [11 empty] | Total Supply Risk $M by Asset and Year | [11 empty] | Total Supply Risk $M by Asset and Year | [11 empty] | Total Supply Risk $M by Asset and Year | [11 empty] | Total Supply Risk $M by Asset and Year | [11 empty] | Total Supply Risk $M by Asset and Year | [11 empty] | Total Supply Risk $M by Asset and Year | [11 empty] | Total Supply Risk $M by Asset and Year | [11 empty] | Total Supply Risk $M by Asset and Year
Source: | ZSS EaR KLO V2.3 NGC A High Demand.xlsx¦Output for AusNet''s NPV model'!$B$5:$P$5 | ZSS EaR EPG V2.3 NGC A High Demand.xlsx¦Output for AusNet''s NPV model'!$B$5:$P$5 | E@R KLO14 Feeder V2.7 NGC A High Demand.xlsx¦Output for AusNet''s NPV model'!$B$5:$P$5 | E@R KLO24 Feeder V2.7 NGC A High Demand.xlsx¦Output for AusNet''s NPV model'!$B$5:$P$5 | E@R EPG13 Feeder V2.7 NGC A High Demand.xlsx¦Output for AusNet''s NPV model'!$B$5:$P$5 | E@R EPG21 Feeder V2.7 NGC A High Demand.xlsx¦Output for AusNet''s NPV model'!$B$5:$P$5 | E@R EPG33 Feeder V2.7 NGC A High Demand.xlsx¦Output for AusNet''s NPV model'!$B$5:$P$5 | E@R EPG35 Feeder V2.7 NGC A High Demand.xlsx¦Output for AusNet''s NPV model'!$B$5:$P$5 | E@R EPG23 Feeder V2.7 NGC A High Demand.xlsx¦Output for AusNet''s NPV model'!$B$5:$P$5 | 'N/A (hardcoded to 0 due to Immaterial Risk under Do-nothing 22kV Scenario) |  |  | ZSS EaR KLO V2.3 NGC A High Demand.xlsx¦Output for AusNet''s NPV model'!$B$10:$P$10 | ZSS EaR EPG V2.3 NGC A High Demand.xlsx¦Output for AusNet''s NPV model'!$B$10:$P$10 | E@R KLO14 Feeder V2.7 NGC A High Demand.xlsx¦Output for AusNet''s NPV model'!$B$10:$P$10 | E@R KLO24 Feeder V2.7 NGC A High Demand.xlsx¦Output for AusNet''s NPV model'!$B$10:$P$10 | E@R EPG13 Feeder V2.7 NGC A High Demand.xlsx¦Output for AusNet''s NPV model'!$B$10:$P$10 | E@R EPG21 Feeder V2.7 NGC A High Demand.xlsx¦Output for AusNet''s NPV model'!$B$10:$P$10 | E@R EPG33 Feeder V2.7 NGC A High Demand.xlsx¦Output for AusNet''s NPV model'!$B$10:$P$10 | E@R EPG35 Feeder V2.7 NGC A High Demand.xlsx¦Output for AusNet''s NPV model'!$B$10:$P$10 | E@R EPG23 Feeder V2.7 NGC A High Demand.xlsx¦Output for AusNet''s NPV model'!$B$10:$P$10 | EaR_Augment SMTS-BVE-KMS 66kV Line_Set1_summary.xlsx¦Output for AusNet NPV Model'!$C$4:$C$18-EaR_Augment SMTS-BVE-KMS 66kV Line_Set1_summary.xlsx¦Output for AusNet NPV Model'!$F$4:$F$18 |  |  | ZSS EaR KLO V2.3 NGC B High Demand.xlsx¦Output for AusNet''s NPV model'!$B$10:$P$10 | ZSS EaR epg V2.3 NGC B High Demand.xlsx¦Output for AusNet''s NPV model'!$B$10:$P$10 | E@R KLo14 Feeder V2.7 NGC B High Demand.xlsx¦Output for AusNet''s NPV model'!$B$10:$P$10 | E@R KLO24 Feeder V2.7 NGC B High Demand.xlsx¦Output for AusNet''s NPV model'!$B$10:$P$10 | E@R EPG13 Feeder V2.7 NGC B High Demand.xlsx¦Output for AusNet''s NPV model'!$B$10:$P$10 | E@R EPG21 Feeder V2.7 NGC B High Demand.xlsx¦Output for AusNet''s NPV model'!$B$10:$P$10 | E@R EPG33 Feeder V2.7 NGC B High Demand.xlsx¦Output for AusNet''s NPV model'!$B$10:$P$10 | E@R EPG35 Feeder V2.7 NGC B High Demand.xlsx¦Output for AusNet''s NPV model'!$B$10:$P$10 | E@R EPG23 Feeder V2.7 NGC B High Demand.xlsx¦Output for AusNet''s NPV model'!$B$10:$P$10 | EaR_Augment SMTS-BVE-KMS 66kV Line_Set1_summary.xlsx¦Output for AusNet NPV Model'!$C$4:$C$18-EaR_Augment SMTS-BVE-KMS 66kV Line_Set1_summary.xlsx¦Output for AusNet NPV Model'!$F$4:$F$18 |  |  | ZSS EaR KLO V2.3 NGC A High Demand.xlsx¦Output for AusNet''s NPV model'!$B$13:$P$13 | ZSS EaR EPG V2.3 NGC A High Demand.xlsx¦Output for AusNet''s NPV model'!$B$13:$P$13 | E@R KLO14 Feeder V2.7 NGC A High Demand.xlsx¦Output for AusNet''s NPV model'!$B$13:$P$13 | E@R KLO24 Feeder V2.7 NGC A High Demand.xlsx¦Output for AusNet''s NPV model'!$B$13:$P$13 | E@R EPG13 Feeder V2.7 NGC A High Demand.xlsx¦Output for AusNet''s NPV model'!$B$13:$P$13 | E@R EPG21 Feeder V2.7 NGC A High Demand.xlsx¦Output for AusNet''s NPV model'!$B$13:$P$13 | E@R EPG33 Feeder V2.7 NGC A High Demand.xlsx¦Output for AusNet''s NPV model'!$B$13:$P$13 | E@R EPG35 Feeder V2.7 NGC A High Demand.xlsx¦Output for AusNet''s NPV model'!$B$13:$P$13 | E@R EPG23 Feeder V2.7 NGC A High Demand.xlsx¦Output for AusNet''s NPV model'!$B$13:$P$13 | EaR_Augment SMTS-BVE-KMS 66kV Line_Set2_summary.xlsx¦Output for AusNet NPV Model'!$C$4:$C$18-EaR_Augment SMTS-BVE-KMS 66kV Line_Set2_summary.xlsx¦Output for AusNet NPV Model'!$D$4:$D$18 |  |  | ZSS EaR KLO V2.3 NGC B High Demand.xlsx¦Output for AusNet''s NPV model'!$B$13:$P$13 | ZSS EaR epg V2.3 NGC B High Demand.xlsx¦Output for AusNet''s NPV model'!$B$13:$P$13 | E@R KLo14 Feeder V2.7 NGC B High Demand.xlsx¦Output for AusNet''s NPV model'!$B$13:$P$13 | E@R KLO24 Feeder V2.7 NGC B High Demand.xlsx¦Output for AusNet''s NPV model'!$B$13:$P$13 | E@R EPG13 Feeder V2.7 NGC B High Demand.xlsx¦Output for AusNet''s NPV model'!$B$13:$P$13 | E@R EPG21 Feeder V2.7 NGC B High Demand.xlsx¦Output for AusNet''s NPV model'!$B$13:$P$13 | E@R EPG33 Feeder V2.7 NGC B High Demand.xlsx¦Output for AusNet''s NPV model'!$B$13:$P$13 | E@R EPG35 Feeder V2.7 NGC B High Demand.xlsx¦Output for AusNet''s NPV model'!$B$13:$P$13 | E@R EPG23 Feeder V2.7 NGC B High Demand.xlsx¦Output for AusNet''s NPV model'!$B$13:$P$13 | EaR_Augment SMTS-BVE-KMS 66kV Line_Set2_summary.xlsx¦Output for AusNet NPV Model'!$C$4:$C$18-EaR_Augment SMTS-BVE-KMS 66kV Line_Set2_summary.xlsx¦Output for AusNet NPV Model'!$D$4:$D$18 |  |  | ZSS EaR KLO V2.3 NGC A High Demand.xlsx¦Output for AusNet''s NPV model'!$B$16:$P$16 | ZSS EaR EPG V2.3 NGC A High Demand.xlsx¦Output for AusNet''s NPV model'!$B$16:$P$16 | E@R KLO14 Feeder V2.7 NGC A High Demand.xlsx¦Output for AusNet''s NPV model'!$B$16:$P$16 | E@R KLO24 Feeder V2.7 NGC B High Demand.xlsx¦Output for AusNet''s NPV model'!$B$16:$P$16 | E@R EPG13 Feeder V2.7 NGC A High Demand.xlsx¦Output for AusNet''s NPV model'!$B$16:$P$16 | E@R EPG21 Feeder V2.7 NGC B High Demand.xlsx¦Output for AusNet''s NPV model'!$B$16:$P$16 | E@R EPG33 Feeder V2.7 NGC B High Demand.xlsx¦Output for AusNet''s NPV model'!$B$16:$P$16 | E@R EPG35 Feeder V2.7 NGC B High Demand.xlsx¦Output for AusNet''s NPV model'!$B$16:$P$16 | E@R EPG23 Feeder V2.7 NGC B High Demand.xlsx¦Output for AusNet''s NPV model'!$B$16:$P$16 | EaR_Augment SMTS-BVE-KMS 66kV Line_Set7_summary.xlsx¦Output for AusNet NPV Model'!$C$4:$C$18-EaR_Augment SMTS-BVE-KMS 66kV Line_Set7_summary.xlsx¦Output for AusNet NPV Model'!$D$4:$D$18 |  |  | ZSS EaR KLO V2.3 NGC B High Demand.xlsx¦Output for AusNet''s NPV model'!$B$16:$P$16 | ZSS EaR epg V2.3 NGC B High Demand.xlsx¦Output for AusNet''s NPV model'!$B$16:$P$16 | E@R KLo14 Feeder V2.7 NGC B High Demand.xlsx¦Output for AusNet''s NPV model'!$B$16:$P$16 | E@R KLO24 Feeder V2.7 NGC B High Demand.xlsx¦Output for AusNet''s NPV model'!$B$16:$P$16 | E@R EPG13 Feeder V2.7 NGC B High Demand.xlsx¦Output for AusNet''s NPV model'!$B$16:$P$16 | E@R EPG21 Feeder V2.7 NGC B High Demand.xlsx¦Output for AusNet''s NPV model'!$B$16:$P$16 | E@R EPG33 Feeder V2.7 NGC B High Demand.xlsx¦Output for AusNet''s NPV model'!$B$16:$P$16 | E@R EPG35 Feeder V2.7 NGC B High Demand.xlsx¦Output for AusNet''s NPV model'!$B$16:$P$16 | E@R EPG23 Feeder V2.7 NGC B High Demand.xlsx¦Output for AusNet''s NPV model'!$B$16:$P$16 | EaR_Augment SMTS-BVE-KMS 66kV Line_Set7_summary.xlsx¦Output for AusNet NPV Model'!$C$4:$C$18-EaR_Augment SMTS-BVE-KMS 66kV Line_Set7_summary.xlsx¦Output for AusNet NPV Model'!$D$4:$D$18 |  |  | ZSS EaR KLO V2.3 NGC A High Demand.xlsx¦Output for AusNet''s NPV model'!$B$19:$P$19 | ZSS EaR EPG V2.3 NGC A High Demand.xlsx¦Output for AusNet''s NPV model'!$B$19:$P$19 | E@R KLO14 Feeder V2.7 NGC A High Demand.xlsx¦Output for AusNet''s NPV model'!$B$19:$P$19 | E@R KLO24 Feeder V2.7 NGC A High Demand.xlsx¦Output for AusNet''s NPV model'!$B$19:$P$19 | E@R EPG13 Feeder V2.7 NGC A High Demand.xlsx¦Output for AusNet''s NPV model'!$B$19:$P$19 | E@R EPG21 Feeder V2.7 NGC A High Demand.xlsx¦Output for AusNet''s NPV model'!$B$19:$P$19 | E@R EPG33 Feeder V2.7 NGC A High Demand.xlsx¦Output for AusNet''s NPV model'!$B$19:$P$19 | E@R EPG35 Feeder V2.7 NGC A High Demand.xlsx¦Output for AusNet''s NPV model'!$B$19:$P$19 | E@R EPG23 Feeder V2.7 NGC A High Demand.xlsx¦Output for AusNet''s NPV model'!$B$19:$P$19 | No ST Augmentation |  |  | ZSS EaR KLO V2.3 NGC B High Demand.xlsx¦Output for AusNet''s NPV model'!$B$19:$P$19 | ZSS EaR epg V2.3 NGC B High Demand.xlsx¦Output for AusNet''s NPV model'!$B$19:$P$19 | E@R KLo14 Feeder V2.7 NGC B High Demand.xlsx¦Output for AusNet''s NPV model'!$B$19:$P$19 | E@R KLO24 Feeder V2.7 NGC B High Demand.xlsx¦Output for AusNet''s NPV model'!$B$19:$P$19 | E@R EPG13 Feeder V2.7 NGC B High Demand.xlsx¦Output for AusNet''s NPV model'!$B$19:$P$19 | E@R EPG21 Feeder V2.7 NGC B High Demand.xlsx¦Output for AusNet''s NPV model'!$B$19:$P$19 | E@R EPG33 Feeder V2.7 NGC B High Demand.xlsx¦Output for AusNet''s NPV model'!$B$19:$P$19 | E@R EPG35 Feeder V2.7 NGC B High Demand.xlsx¦Output for AusNet''s NPV model'!$B$19:$P$19 | E@R EPG23 Feeder V2.7 NGC B High Demand.xlsx¦Output for AusNet''s NPV model'!$B$19:$P$19 | No ST Augmentation |  |  | ZSS EaR KLO V2.3 NGC A High Demand.xlsx¦Output for AusNet''s NPV model'!$B$22:$P$22 | ZSS EaR EPG V2.3 NGC A High Demand.xlsx¦Output for AusNet''s NPV model'!$B$22:$P$22 | E@R KLO14 Feeder V2.7 NGC A High Demand.xlsx¦Output for AusNet''s NPV model'!$B$22:$P$22 | E@R KLO24 Feeder V2.7 NGC A High Demand.xlsx¦Output for AusNet''s NPV model'!$B$22:$P$22 | E@R EPG13 Feeder V2.7 NGC A High Demand.xlsx¦Output for AusNet''s NPV model'!$B$22:$P$22 | E@R EPG21 Feeder V2.7 NGC A High Demand.xlsx¦Output for AusNet''s NPV model'!$B$22:$P$22 | E@R EPG33 Feeder V2.7 NGC A High Demand.xlsx¦Output for AusNet''s NPV model'!$B$22:$P$22 | E@R EPG35 Feeder V2.7 NGC A High Demand.xlsx¦Output for AusNet''s NPV model'!$B$22:$P$22 | E@R EPG23 Feeder V2.7 NGC A High Demand.xlsx¦Output for AusNet''s NPV model'!$B$22:$P$22 | No ST Augmentation
Year | KLO | EPG | KLO14 | KLO24 | EPG13 | EPG21 | EPG33 | EPG35 | EPG23 | SMTS 66kV Loop | Opt 1 Total | Year | KLO | EPG | KLO14 | KLO24 | EPG13 | EPG21 | EPG33 | EPG35 | EPG23 | SMTS 66kV Loop | Opt 2 Total | Year | KLO | EPG | KLO14 | KLO24 | EPG13 | EPG21 | EPG33 | EPG35 | EPG23 | SMTS 66kV Loop | Opt 3 Total | Year | KLO | EPG | KLO14 | KLO24 | EPG13 | EPG21 | EPG33 | EPG35 | EPG23 | SMTS 66kV Loop | Opt 4 Total | Year | KLO | EPG | KLO14 | KLO24 | EPG13 | EPG21 | EPG33 | EPG35 | EPG23 | SMTS 66kV Loop | Opt 5 Total | Year | KLO | EPG | KLO14 | KLO24 | EPG13 | EPG21 | EPG33 | EPG35 | EPG23 | SMTS 66kV Loop | Opt 6 Total | Year | KLO | EPG | KLO14 | KLO24 | EPG13 | EPG21 | EPG33 | EPG35 | EPG23 | SMTS 66kV Loop | Opt 7 Total | Year | KLO | EPG | KLO14 | KLO24 | EPG13 | EPG21 | EPG33 | EPG35 | EPG23 | SMTS 66kV Loop | Opt 8 Total | Year | KLO | EPG | KLO14 | KLO24 | EPG13 | EPG21 | EPG33 | EPG35 | EPG23 | SMTS 66kV Loop | Opt 9 Total | Year | KLO | EPG | KLO14 | KLO24 | EPG13 | EPG21 | EPG33 | EPG35 | EPG23 | SMTS 66kV Loop | Opt 10 Total
FY25 | 0.023468 | 0.024392 | 0.84195 | 0.027214 | 2.0407 | 0 | 0 | 0 | 0 | 0 | 2.9578 | FY25 | 0.023441 | 0.024392 | 0.84195 | 0.027214 | 2.0407 | 0 | 0 | 0 | 0 | 0 | 2.9577 | FY25 | 0.023441 | 0.024392 | 0.84195 | 0.027214 | 2.0407 | 0 | 0 | 0 | 0 | 0 | 2.9577 | FY25 | 0.023441 | 0.024392 | 0.84195 | 0.027214 | 2.0407 | 0 | 0 | 0 | 0 | 0 | 2.9577 | FY25 | 0.023441 | 0.024392 | 0.84195 | 0.027214 | 2.0407 | 0 | 0 | 0 | 0 | 0 | 2.9577 | FY25 | 0.023441 | 0.024392 | 0.84195 | 0.027214 | 2.0407 | 0 | 0 | 0 | 0 | 0 | 2.9577 | FY25 | 0.023441 | 0.024392 | 0.84195 | 0.027214 | 2.0407 | 0 | 0 | 0 | 0 | 0 | 2.9577 | FY25 | 0.023441 | 0.024392 | 0.84195 | 0.027214 | 2.0407 | 0 | 0 | 0 | 0 | 0 | 2.9577 | FY25 | 0.023441 | 0.024392 | 0.84195 | 0.027214 | 2.0407 | 0 | 0 | 0 | 0 | 0 | 2.9577 | FY25 | 0.011374 | 0.0036216 | 0.40105 | 0 | 0.497 | 0 | 0 | 0 | 0 | 0 | 0.91305
FY26 | 0.19736 | 0.11855 | 1.8014 | 2.3243 | 15.8207 | 0.0022058 | 9.0878 | 24.8917 | 0 |  | 54.244 | FY26 | 0.19736 | 0.11855 | 1.8014 | 2.3243 | 15.8207 | 0.0022058 | 9.0878 | 24.8917 | 0 | 0 | 54.244 | FY26 | 0.19736 | 0.11855 | 1.8014 | 2.3243 | 15.8207 | 0.0022058 | 9.0878 | 24.8917 | 0 | 0 | 54.244 | FY26 | 0.19736 | 0.11855 | 1.8014 | 2.3243 | 15.8207 | 0.0022058 | 9.0878 | 24.8917 | 0 | 0 | 54.244 | FY26 | 0.19736 | 0.11855 | 1.8014 | 2.3243 | 15.8207 | 0.0022058 | 9.0878 | 24.8917 | 0 | 0 | 54.244 | FY26 | 0.19736 | 0.11855 | 1.8014 | 2.3243 | 15.8207 | 0.0022058 | 9.0878 | 24.8917 | 0 | 0 | 54.244 | FY26 | 0.19736 | 0.11855 | 1.8014 | 2.3243 | 15.8207 | 0.0022058 | 9.0878 | 24.8917 | 0 | 0 | 54.244 | FY26 | 0.19736 | 0.11855 | 1.8014 | 2.3243 | 15.8207 | 0.0022058 | 9.0878 | 24.8917 | 0 |  | 54.244 | FY26 | 0.19736 | 0.11855 | 1.8014 | 2.3243 | 15.8207 | 0.0022058 | 9.0878 | 24.8917 | 0 |  | 54.244 | FY26 | 0.079106 | 0.022257 | 1.0742 | 0.58161 | 5.2518 | 0 | 0.25693 | 0.57298 | 0 |  | 7.8389
FY27 | 1.0953 | 0.29866 | 38.0528 | 20.6889 | 206.1408 | 4.4441 | 33.4457 | 23.0367 | 0.88124 |  | 328.0841 | FY27 | 1.0953 | 0.29866 | 38.0528 | 20.6889 | 206.1408 | 4.4441 | 33.4457 | 23.0367 | 0.88124 | -0.067145 | 328.017 | FY27 | 1.0953 | 0.29866 | 38.0528 | 20.6889 | 206.1408 | 4.4441 | 33.4457 | 23.0367 | 0.88124 | -0.067145 | 328.017 | FY27 | 1.0953 | 0.29866 | 38.0528 | 20.6889 | 206.1408 | 4.4441 | 33.4457 | 23.0367 | 0.88124 | -0.03885 | 328.0452 | FY27 | 1.0953 | 0.29866 | 38.0528 | 20.6889 | 206.1408 | 4.4441 | 33.4457 | 23.0367 | 0.88124 | -0.03885 | 328.0452 | FY27 | 1.0953 | 0.29866 | 38.0528 | 20.6889 | 206.1408 | 4.4441 | 33.4457 | 23.0367 | 0.88124 | 0 | 328.0841 | FY27 | 1.0953 | 0.29866 | 38.0528 | 20.6889 | 206.1408 | 4.4441 | 33.4457 | 23.0367 | 0.88124 | 0 | 328.0841 | FY27 | 1.0953 | 0.29866 | 38.0528 | 20.6889 | 206.1408 | 4.4441 | 33.4457 | 23.0367 | 0.88124 |  | 328.0841 | FY27 | 1.0953 | 0.29866 | 38.0528 | 20.6889 | 206.1408 | 4.4441 | 33.4457 | 23.0367 | 0.88124 |  | 328.0841 | FY27 | 0.67659 | 0.069582 | 22.9639 | 6.4872 | 138.2786 | 0.6727 | 4.6533 | 0.53591 | 0 |  | 174.3378
FY28 | 2.4065 | 0.40891 | 291.2858 | 67.3505 | 302.7179 | 65.659 | 66.1155 | 46.7246 | 23.8637 |  | 866.5324 | FY28 | 0.2048 | 0.0040376 | 0.41437 | 0 | 0 | 0.0051998 | 6.6016 | 1.9657 | 2.0228e-05 | -13.0547 | -3.8591 | FY28 | 0.2048 | 0.02997 | 0.41437 | 0 | 0 | 19.2103 | 14.8837 | 5.6697 | 0.20502 | -13.0547 | 27.5632 | FY28 | 0.2048 | 0.0040376 | 0.41437 | 0 | 0 | 0.0051998 | 6.6016 | 1.9657 | 2.0228e-05 | -1.2698 | 7.9259 | FY28 | 0.2048 | 0.02997 | 0.41437 | 0 | 0 | 19.2103 | 14.8837 | 5.6697 | 0.20502 | -1.2698 | 39.3481 | FY28 | 0.0022259 | 0.0040376 | 0.41437 | 0 | 0 | 19.2103 | 14.8837 | 5.6697 | 0.20502 | -353.2287 | -312.8393 | FY28 | 0.0022259 | 0.02997 | 0.41437 | 0 | 0 | 19.2103 | 14.8837 | 5.6697 | 0.20502 | -353.2287 | -312.8134 | FY28 | 0.0022259 | 0.0040376 | 0.41437 | 0 | 0 | 0.0051998 | 6.6016 | 1.9657 | 2.0228e-05 |  | 8.9931 | FY28 | 0.0022259 | 0.02997 | 0.41437 | 0 | 0 | 19.2103 | 14.8837 | 5.6697 | 0.20502 |  | 40.4153 | FY28 | 1.5324 | 0.10211 | 209.2073 | 32.9027 | 215.8301 | 16.181 | 15.363 | 6.6166 | 0.7962 |  | 498.5314
FY29 | 31.4132 | 0.39781 | 1697.0178 | 127.2834 | 395.9735 | 250.7646 | 115.5815 | 94.1877 | 61.7171 |  | 2774.3366 | FY29 | 1.3339 | 0.0037672 | 267.0726 | 0 | 0.11681 | 1.9502 | 23.1786 | 10.0647 | 0.18139 | -39.2042 | 264.6978 | FY29 | 0.38056 | 0.0037672 | 0.17691 | 0 | 0.11681 | 27.4127 | 5.0719 | 1.8944 | 0 | -39.2042 | -4.1472 | FY29 | 1.3339 | 0.0017969 | 267.0726 | 0 | 0.11681 | 1.9502 | 23.1786 | 10.0647 | 0.18139 | -6.1962 | 297.7039 | FY29 | 0.38056 | 0.0037672 | 0.17691 | 0 | 0.11681 | 27.4127 | 5.0719 | 1.8944 | 0 | -6.1962 | 28.8609 | FY29 | 0.064613 | 0.0037672 | 267.0726 | 0 | 0.11681 | 27.4127 | 5.0719 | 1.8944 | 0 | -211.04 | 90.5968 | FY29 | 0.064613 | 0.0037672 | 267.0726 | 0 | 0.11681 | 27.4127 | 5.0719 | 1.8944 | 0 | -211.04 | 90.5968 | FY29 | 0.064613 | 0.0017969 | 0.17691 | 0 | 0.11681 | 1.9502 | 23.1786 | 10.0647 | 0.18139 |  | 35.735 | FY29 | 0.064613 | 0.0037672 | 267.0726 | 0 | 0.11681 | 27.4127 | 5.0719 | 1.8944 | 0 |  | 301.6368 | FY29 | 9.8775 | 0.10271 | 1406.3841 | 74.8918 | 290.6533 | 56.0295 | 34.7053 | 18.1992 | 6.093 |  | 1896.9365
FY30 | 107.083 | 0.53537 | 2753.8258 | 219.7173 | 505.3977 | 618.9375 | 177.0779 | 166.0018 | 100.4917 |  | 4649.0681 | FY30 | 0.025777 | 0.00099154 | 0 | 0 | 0 | 3.9668 | 16.0557 | 7.3313 | 0.0010516 | -71.1695 | -43.7878 | FY30 | 1.0505 | 0.00099154 | 59.8846 | 0 | 2.2302 | 13.1909 | 3.3927 | 1.5008 | 0 | -71.1695 | 10.0813 | FY30 | 0.025777 | 0.0028629 | 0 | 0 | 2.2302 | 19.0724 | 18.3142 | 8.3029 | 0.0065915 | -14.4753 | 33.4797 | FY30 | 1.0505 | 0.0030559 | 59.8846 | 0 | 2.2302 | 21.8824 | 18.3142 | 8.3029 | 0.0065915 | -14.4753 | 97.1992 | FY30 | 0.24658 | 0.00099154 | 59.8846 | 0 | 0 | 13.1909 | 3.3927 | 1.5008 | 0 | -317.1657 | -238.9491 | FY30 | 0.24658 | 0.00099154 | 59.8846 | 0 | 2.2302 | 13.1909 | 3.3927 | 1.5008 | 0 | -317.1657 | -236.7188 | FY30 | 0.24658 | 0.0028629 | 59.8846 | 0 | 2.2302 | 19.0724 | 18.3142 | 8.3029 | 0.0065915 |  | 108.0604 | FY30 | 0.24658 | 0.0030559 | 59.8846 | 0 | 2.2302 | 21.8824 | 18.3142 | 8.3029 | 0.0065915 |  | 110.8706 | FY30 | 38.7378 | 0.14258 | 2385.014 | 144.0031 | 378.9756 | 152.5368 | 60.6519 | 36.0285 | 16.5047 |  | 3212.5951
FY31 | 323.9969 | 0.86007 | 4224.889 | 346.7924 | 648.8172 | 1088.8762 | 246.88 | 275.2086 | 129.0425 |  | 7285.363 | FY31 | 0.2234 | 0.0016042 | 13.3092 | 0 | 0.31655 | 22.0697 | 35.3021 | 18.6504 | 0.069618 | -117.0663 | -27.1239 | FY31 | 1.0164 | 0.0016042 | 13.3092 | 0.032731 | 14.8381 | 47.1504 | 12.7668 | 8.2259 | 0 | -117.0663 | -19.7252 | FY31 | 0.2234 | 0.0060866 | 13.3092 | 0 | 14.8381 | 62.5428 | 38.7366 | 20.4161 | 0.17395 | -32.3719 | 117.8743 | FY31 | 1.0164 | 0.0065967 | 13.3092 | 0.032731 | 14.8381 | 69.9632 | 38.7366 | 20.4161 | 0.17395 | -32.3719 | 126.121 | FY31 | 0.80148 | 0.0016042 | 248.685 | 0.032731 | 0.31655 | 47.1504 | 12.7668 | 8.2259 | 0 | -462.1432 | -144.1627 | FY31 | 0.80148 | 0.0016042 | 248.685 | 0.032731 | 14.8381 | 47.1504 | 12.7668 | 8.2259 | 0 | -462.1432 | -129.6412 | FY31 | 0.80148 | 0.0060866 | 272.0392 | 0.0084958 | 14.8381 | 62.5428 | 38.7366 | 20.4161 | 0.17395 |  | 409.5627 | FY31 | 0.80148 | 0.0065967 | 248.685 | 0.032731 | 14.8381 | 69.9632 | 38.7366 | 20.4161 | 0.17395 |  | 393.6537 | FY31 | 157.2875 | 0.20313 | 3772.1163 | 241.3826 | 496.6407 | 355.8896 | 91.8764 | 71.5479 | 23.33 |  | 5210.2741
FY32 | 787.8797 | 1.4333 | 5988.1769 | 562.6883 | 811.4292 | 1528.6585 | 340.1307 | 388.6297 | 128.2279 |  | 10537.2543 | FY32 | 1.3029 | 0.0031131 | 295.6639 | 0 | 5.1843 | 58.0252 | 66.9414 | 35.3143 | 0.063844 | -192.5251 | 269.9739 | FY32 | 3.834 | 0.0031131 | 295.6639 | 1.1329 | 47.1815 | 110.1848 | 32.514 | 16.7983 | 0 | -192.5251 | 314.7875 | FY32 | 1.3029 | 0.011262 | 295.6639 | 0 | 47.1815 | 143.4529 | 71.9198 | 39.0087 | 0.1636 | -66.4755 | 532.229 | FY32 | 3.834 | 0.012103 | 295.6639 | 1.1329 | 47.1815 | 160.4771 | 71.9198 | 39.0087 | 0.1636 | -66.4755 | 552.9181 | FY32 | 6.6743 | 0.0031131 | 1068.3472 | 1.1329 | 5.1843 | 110.1848 | 32.514 | 16.7983 | 0 | -673.6804 | 567.1587 | FY32 | 6.6743 | 0.0031131 | 1068.3472 | 1.1329 | 47.1815 | 110.1848 | 32.514 | 16.7983 | 0 | -673.6804 | 609.1558 | FY32 | 6.6743 | 0.011262 | 1116.631 | 0.58908 | 47.1815 | 143.4529 | 71.9198 | 39.0087 | 0.1636 |  | 1425.6322 | FY32 | 6.6743 | 0.012103 | 1068.3472 | 1.1329 | 47.1815 | 160.4771 | 71.9198 | 39.0087 | 0.1636 |  | 1394.9173 | FY32 | 482.104 | 0.27755 | 5456.5017 | 410.0399 | 629.4255 | 637.4674 | 136.2564 | 120.9998 | 23.0101 |  | 7896.0824
FY33 | 1621.5393 | 3.3981 | 7416.3523 | 939.7801 | 1021.1353 | 1946.1088 | 443.4733 | 518.8654 | 129.7791 |  | 14040.4317 | FY33 | 9.2801 | 0.013141 | 927.7422 | 0 | 30.7309 | 120.5053 | 107.9332 | 70.0256 | 0.10221 | -336.5784 | 929.7542 | FY33 | 53.636 | 0.013141 | 927.7422 | 33.0133 | 109.891 | 231.4049 | 60.0166 | 30.4944 | 0 | -336.5784 | 1109.6332 | FY33 | 9.2801 | 0.038275 | 927.7422 | 0 | 109.891 | 306.5838 | 114.7292 | 77.3163 | 0.22792 | -118.9724 | 1426.8364 | FY33 | 53.636 | 0.040282 | 927.7422 | 33.0133 | 109.891 | 343.2407 | 114.7292 | 77.3163 | 0.22792 | -118.9724 | 1540.8645 | FY33 | 68.5359 | 0.013141 | 2008.6477 | 33.0133 | 30.7309 | 231.4049 | 60.0166 | 30.4944 | 0 | -943.2109 | 1519.646 | FY33 | 68.5359 | 0.013141 | 2008.6477 | 33.0133 | 109.891 | 231.4049 | 60.0166 | 30.4944 | 0 | -943.2109 | 1598.8061 | FY33 | 68.5359 | 0.038275 | 2068.1483 | 24.8598 | 109.891 | 306.5838 | 114.7292 | 77.3163 | 0.22792 |  | 2770.3305 | FY33 | 68.5359 | 0.040282 | 2008.6477 | 33.0133 | 109.891 | 343.2407 | 114.7292 | 77.3163 | 0.22792 |  | 2755.6423 | FY33 | 1118.7816 | 0.45571 | 6827.7496 | 713.3449 | 807.5857 | 954.1103 | 187.3534 | 188.6815 | 23.7848 |  | 10821.8476
FY34 | 2716.0256 | 5.9558 | 9046.7202 | 1439.0871 | 1297.9319 | 2335.6173 | 558.5794 | 644.999 | 127.4946 |  | 18172.4107 | FY34 | 89.9242 | 0.031794 | 1992.2902 | 0 | 104.2363 | 219.7155 | 159.6576 | 119.1849 | 0.075877 | -572.9719 | 2112.1445 | FY34 | 286.5266 | 0.031794 | 1992.2902 | 145.9937 | 222.9106 | 439.2877 | 96.4422 | 53.2361 | 0 | -572.9719 | 2663.747 | FY34 | 89.9242 | 0.072635 | 1992.2902 | 0 | 222.9106 | 565.6021 | 168.4156 | 129.6378 | 0.1848 | -188.7602 | 2980.2777 | FY34 | 286.5266 | 0.076032 | 1992.2902 | 145.9937 | 222.9106 | 621.8757 | 168.4156 | 129.6378 | 0.1848 | -188.7602 | 3379.1508 | FY34 | 277.7221 | 0.031794 | 3289.1478 | 145.9937 | 104.2363 | 439.2877 | 96.4422 | 53.2361 | 0 | -1273.549 | 3132.5487 | FY34 | 277.7221 | 0.031794 | 3289.1478 | 145.9937 | 222.9106 | 439.2877 | 96.4422 | 53.2361 | 0 | -1273.549 | 3251.223 | FY34 | 277.7221 | 0.072635 | 3360.3392 | 127.1362 | 222.9106 | 565.6021 | 168.4156 | 129.6378 | 0.1848 |  | 4852.021 | FY34 | 277.7221 | 0.076032 | 3289.1478 | 145.9937 | 222.9106 | 621.8757 | 168.4156 | 129.6378 | 0.1848 |  | 4855.9641 | FY34 | 1974.4231 | 0.73069 | 8398.295 | 1129.3065 | 1051.5454 | 1268.916 | 246.1952 | 257.8545 | 22.9241 |  | 14350.1905
FY35 | 4061.064 | 9.9578 | 10367.9707 | 2068.283 | 1516.2474 | 2741.5901 | 682.6632 | 796.2597 | 124.1271 |  | 22368.163 | FY35 | 367.46 | 0.065896 | 2996.7471 | 0.12405 | 169.2985 | 418.0284 | 220.4339 | 190.9209 | 0.036959 | -1024.4107 | 3338.705 | FY35 | 770.2864 | 0.065896 | 2996.7471 | 364.0098 | 313.8205 | 760.0415 | 140.9231 | 96.7726 | 0 | -1024.4107 | 4418.2562 | FY35 | 367.46 | 0.13376 | 2996.7471 | 0.12405 | 313.8205 | 919.1935 | 231.0871 | 204.3515 | 0.10836 | -329.55 | 4703.4758 | FY35 | 770.2864 | 0.13892 | 2996.7471 | 364.0098 | 313.8205 | 985.1176 | 231.0871 | 204.3515 | 0.10836 | -329.55 | 5536.1172 | FY35 | 663.8743 | 0.065896 | 4451.9446 | 364.0098 | 169.2985 | 760.0415 | 140.9231 | 96.7726 | 0 | -1721.7886 | 4925.1418 | FY35 | 663.8743 | 0.065896 | 4451.9446 | 364.0098 | 313.8205 | 760.0415 | 140.9231 | 96.7726 | 0 | -1721.7886 | 5069.6638 | FY35 | 663.8743 | 0.13376 | 4531.0876 | 332.1835 | 313.8205 | 919.1935 | 231.0871 | 204.3515 | 0.10836 |  | 7195.84 | FY35 | 663.8743 | 0.13892 | 4451.9446 | 364.0098 | 313.8205 | 985.1176 | 231.0871 | 204.3515 | 0.10836 |  | 7214.4526 | FY35 | 3032.9972 | 1.3819 | 9664.1909 | 1668.9575 | 1237.1974 | 1584.4188 | 309.5366 | 342.784 | 21.304 |  | 17862.7683
FY36 | 6016.5008 | 12.4667 | 11989.5706 | 2829.0736 | 1898.2729 | 3208.8627 | 879.0236 | 978.2928 | 137.203 |  | 27949.2667 | FY36 | 1000.9293 | 0.086128 | 4226.2492 | 12.7672 | 335.8969 | 755.1007 | 327.9775 | 288.8528 | 0.16447 | -1659.3393 | 5288.685 | FY36 | 1623.46 | 0.086128 | 4226.2492 | 731.2709 | 525.6156 | 1177.722 | 225.3626 | 168.0865 | 0 | -1659.3393 | 7018.5136 | FY36 | 1000.9293 | 0.17435 | 4226.2492 | 12.7672 | 525.6156 | 1347.9872 | 341.2562 | 304.8823 | 0.31987 | -578.0986 | 7182.0826 | FY36 | 1623.46 | 0.18097 | 4226.2492 | 731.2709 | 525.6156 | 1416.4542 | 341.2562 | 304.8823 | 0.31987 | -578.0986 | 8591.5906 | FY36 | 1310.4715 | 0.086128 | 5920.4955 | 731.2709 | 335.8969 | 1177.722 | 225.3626 | 168.0865 | 0 | -2339.8194 | 7529.5726 | FY36 | 1310.4715 | 0.086128 | 5920.4955 | 731.2709 | 525.6156 | 1177.722 | 225.3626 | 168.0865 | 0 | -2339.8194 | 7719.2913 | FY36 | 1310.4715 | 0.17435 | 6007.6835 | 682.8367 | 525.6156 | 1347.9872 | 341.2562 | 304.8823 | 0.31987 |  | 10521.2271 | FY36 | 1310.4715 | 0.18097 | 5920.4955 | 731.2709 | 525.6156 | 1416.4542 | 341.2562 | 304.8823 | 0.31987 |  | 10550.947 | FY36 | 4595.1863 | 1.8655 | 11211.28 | 2339.0507 | 1583.3664 | 1943.1206 | 419.487 | 448.2222 | 27.3604 |  | 22568.939
FY37 | 7606.0036 | 22.453 | 13869.1846 | 3507.017 | 2063.7378 | 3745.9534 | 969.8912 | 1136.24 | 108.1801 |  | 33028.6608 | FY37 | 1563.7788 | 0.1764 | 5823.0145 | 65.5047 | 418.8211 | 1214.9593 | 372.5153 | 379.7946 | 0.0051528 | -2489.4098 | 7349.1601 | FY37 | 2346.4941 | 0.1764 | 5823.0145 | 1120.8722 | 627.584 | 1659.8507 | 260.3383 | 239.2862 | 0 | -2489.4098 | 9588.2066 | FY37 | 1563.7788 | 0.31527 | 5823.0145 | 65.5047 | 627.584 | 1832.2857 | 386.9459 | 398.1774 | 0.01894 | -946.0935 | 9751.5317 | FY37 | 2346.4941 | 0.32557 | 5823.0145 | 1120.8722 | 627.584 | 1901.5874 | 386.9459 | 398.1774 | 0.01894 | -946.0935 | 11658.9265 | FY37 | 1837.0179 | 0.1764 | 7697.8542 | 1120.8722 | 418.8211 | 1659.8507 | 260.3383 | 239.2862 | 0 | -3118.8595 | 10115.3575 | FY37 | 1837.0179 | 0.1764 | 7697.8542 | 1120.8722 | 627.584 | 1659.8507 | 260.3383 | 239.2862 | 0 | -3118.8595 | 10324.1204 | FY37 | 1837.0179 | 0.31527 | 7788.9247 | 1059.0626 | 627.584 | 1832.2857 | 386.9459 | 398.1774 | 0.01894 |  | 13930.3324 | FY37 | 1837.0179 | 0.32557 | 7697.8542 | 1120.8722 | 627.584 | 1901.5874 | 386.9459 | 398.1774 | 0.01894 |  | 13970.3836 | FY37 | 5829.9656 | 4.0531 | 13033.0383 | 2959.5304 | 1731.3518 | 2342.7851 | 452.2972 | 541.9249 | 15.0645 |  | 26910.011
FY38 | 10902.6368 | 39.7158 | 15923.5742 | 4690.839 | 2315.4607 | 4496.5336 | 1271.0261 | 1382.1765 | 122.1733 |  | 41144.136 | FY38 | 3184.0203 | 0.29699 | 7779.4343 | 363.9353 | 537.8322 | 1840.4055 | 563.5434 | 544.4022 | 0.029103 | -4138.2489 | 10675.6503 | FY38 | 4301.644 | 0.29699 | 7779.4343 | 2053.5098 | 775.832 | 2298.3847 | 418.8186 | 372.6582 | 0 | -4138.2489 | 13862.3296 | FY38 | 3184.0203 | 0.52469 | 7779.4343 | 363.9353 | 775.832 | 2476.0883 | 581.9383 | 566.7299 | 0.087775 | -1869.3615 | 13859.2293 | FY38 | 4301.644 | 0.54522 | 7779.4343 | 2053.5098 | 775.832 | 2547.4012 | 581.9383 | 566.7299 | 0.087775 | -1869.3615 | 16737.7609 | FY38 | 3228.0625 | 0.29699 | 9700.1703 | 2053.5098 | 537.8322 | 2298.3847 | 418.8186 | 372.6582 | 0 | -4287.5434 | 14322.1899 | FY38 | 3228.0625 | 0.29699 | 9700.1703 | 2053.5098 | 775.832 | 2298.3847 | 418.8186 | 372.6582 | 0 | -4287.5434 | 14560.1897 | FY38 | 3228.0625 | 0.52469 | 9792.6882 | 1972.532 | 775.832 | 2476.0883 | 581.9383 | 566.7299 | 0.087775 |  | 19394.4837 | FY38 | 3228.0625 | 0.54522 | 9700.1703 | 2053.5098 | 775.832 | 2547.4012 | 581.9383 | 566.7299 | 0.087775 |  | 19454.2771 | FY38 | 8657.8472 | 7.3671 | 15028.9739 | 4069.5826 | 1951.7698 | 2886.115 | 631.8504 | 708.4368 | 20.5862 |  | 33962.5292
FY39 | 14184.508 | 44.0322 | 17018.7701 | 5834.6177 | 2844.6509 | 5252.3163 | 1611.4795 | 1649.2972 | 138.0125 |  | 48577.6843 | FY39 | 5170.2127 | 0.34515 | 8843.8068 | 909.0252 | 899.5593 | 2465.6067 | 815.7122 | 750.36 | 0.17882 | -5926.5055 | 13928.3014 | FY39 | 6586.9543 | 0.34515 | 8843.8068 | 3108.8134 | 1189.8272 | 2947.2753 | 635.2576 | 545.2114 | 0 | -5926.5055 | 17930.9857 | FY39 | 5170.2127 | 0.61264 | 8843.8068 | 909.0252 | 1189.8272 | 3137.0828 | 838.2901 | 776.0808 | 0.33984 | -2973.943 | 17891.335 | FY39 | 6586.9543 | 0.63669 | 8843.8068 | 3108.8134 | 1189.8272 | 3213.6206 | 838.2901 | 776.0808 | 0.33984 | -2973.943 | 21584.4267 | FY39 | 4854.2744 | 0.34515 | 10777.4724 | 3108.8134 | 899.5593 | 2947.2753 | 635.2576 | 545.2114 | 0 | -5601.3864 | 18166.8225 | FY39 | 4854.2744 | 0.34515 | 10777.4724 | 3108.8134 | 1189.8272 | 2947.2753 | 635.2576 | 545.2114 | 0 | -5601.3864 | 18457.0904 | FY39 | 4854.2744 | 0.61264 | 10870.4352 | 3018.1688 | 1189.8272 | 3137.0828 | 838.2901 | 776.0808 | 0.33984 |  | 24685.1117 | FY39 | 4854.2744 | 0.63669 | 10777.4724 | 3108.8134 | 1189.8272 | 3213.6206 | 838.2901 | 776.0808 | 0.33984 |  | 24759.3554 | FY39 | 11493.3739 | 8.0833 | 16071.1456 | 5142.766 | 2451.2188 | 3450.7779 | 861.7582 | 904.8167 | 28.0106 |  | 40411.9509
FY40 | [10 empty] | 48577.6843 | FY40 | [10 empty] | 13928.3014 | FY40 | [10 empty] | 17930.9857 | FY40 | [10 empty] | 17891.335 | FY40 | [10 empty] | 21584.4267 | FY40 | [10 empty] | 18166.8225 | FY40 | [10 empty] | 18457.0904 | FY40 | [10 empty] | 24685.1117 | FY40 | [10 empty] | 24759.3554 | FY40 | [10 empty] | 40411.9509
FY41 | [10 empty] | 48577.6843 | FY41 | [10 empty] | 13928.3014 | FY41 | [10 empty] | 17930.9857 | FY41 | [10 empty] | 17891.335 | FY41 | [10 empty] | 21584.4267 | FY41 | [10 empty] | 18166.8225 | FY41 | [10 empty] | 18457.0904 | FY41 | [10 empty] | 24685.1117 | FY41 | [10 empty] | 24759.3554 | FY41 | [10 empty] | 40411.9509
FY42 | [10 empty] | 48577.6843 | FY42 | [10 empty] | 13928.3014 | FY42 | [10 empty] | 17930.9857 | FY42 | [10 empty] | 17891.335 | FY42 | [10 empty] | 21584.4267 | FY42 | [10 empty] | 18166.8225 | FY42 | [10 empty] | 18457.0904 | FY42 | [10 empty] | 24685.1117 | FY42 | [10 empty] | 24759.3554 | FY42 | [10 empty] | 40411.9509
FY43 | [10 empty] | 48577.6843 | FY43 | [10 empty] | 13928.3014 | FY43 | [10 empty] | 17930.9857 | FY43 | [10 empty] | 17891.335 | FY43 | [10 empty] | 21584.4267 | FY43 | [10 empty] | 18166.8225 | FY43 | [10 empty] | 18457.0904 | FY43 | [10 empty] | 24685.1117 | FY43 | [10 empty] | 24759.3554 | FY43 | [10 empty] | 40411.9509
FY44 | [10 empty] | 48577.6843 | FY44 | [10 empty] | 13928.3014 | FY44 | [10 empty] | 17930.9857 | FY44 | [10 empty] | 17891.335 | FY44 | [10 empty] | 21584.4267 | FY44 | [10 empty] | 18166.8225 | FY44 | [10 empty] | 18457.0904 | FY44 | [10 empty] | 24685.1117 | FY44 | [10 empty] | 24759.3554 | FY44 | [10 empty] | 40411.9509
FY45 | [10 empty] | 48577.6843 | FY45 | [10 empty] | 13928.3014 | FY45 | [10 empty] | 17930.9857 | FY45 | [10 empty] | 17891.335 | FY45 | [10 empty] | 21584.4267 | FY45 | [10 empty] | 18166.8225 | FY45 | [10 empty] | 18457.0904 | FY45 | [10 empty] | 24685.1117 | FY45 | [10 empty] | 24759.3554 | FY45 | [10 empty] | 40411.9509
FY46 | [10 empty] | 48577.6843 | FY46 | [10 empty] | 13928.3014 | FY46 | [10 empty] | 17930.9857 | FY46 | [10 empty] | 17891.335 | FY46 | [10 empty] | 21584.4267 | FY46 | [10 empty] | 18166.8225 | FY46 | [10 empty] | 18457.0904 | FY46 | [10 empty] | 24685.1117 | FY46 | [10 empty] | 24759.3554 | FY46 | [10 empty] | 40411.9509
FY47 | [10 empty] | 48577.6843 | FY47 | [10 empty] | 13928.3014 | FY47 | [10 empty] | 17930.9857 | FY47 | [10 empty] | 17891.335 | FY47 | [10 empty] | 21584.4267 | FY47 | [10 empty] | 18166.8225 | FY47 | [10 empty] | 18457.0904 | FY47 | [10 empty] | 24685.1117 | FY47 | [10 empty] | 24759.3554 | FY47 | [10 empty] | 40411.9509
FY48 | [10 empty] | 48577.6843 | FY48 | [10 empty] | 13928.3014 | FY48 | [10 empty] | 17930.9857 | FY48 | [10 empty] | 17891.335 | FY48 | [10 empty] | 21584.4267 | FY48 | [10 empty] | 18166.8225 | FY48 | [10 empty] | 18457.0904 | FY48 | [10 empty] | 24685.1117 | FY48 | [10 empty] | 24759.3554 | FY48 | [10 empty] | 40411.9509
FY49 | [10 empty] | 48577.6843 | FY49 | [10 empty] | 13928.3014 | FY49 | [10 empty] | 17930.9857 | FY49 | [10 empty] | 17891.335 | FY49 | [10 empty] | 21584.4267 | FY49 | [10 empty] | 18166.8225 | FY49 | [10 empty] | 18457.0904 | FY49 | [10 empty] | 24685.1117 | FY49 | [10 empty] | 24759.3554 | FY49 | [10 empty] | 40411.9509
FY50 | [10 empty] | 48577.6843 | FY50 | [10 empty] | 13928.3014 | FY50 | [10 empty] | 17930.9857 | FY50 | [10 empty] | 17891.335 | FY50 | [10 empty] | 21584.4267 | FY50 | [10 empty] | 18166.8225 | FY50 | [10 empty] | 18457.0904 | FY50 | [10 empty] | 24685.1117 | FY50 | [10 empty] | 24759.3554 | FY50 | [10 empty] | 40411.9509
FY51 | [10 empty] | 48577.6843 | FY51 | [10 empty] | 13928.3014 | FY51 | [10 empty] | 17930.9857 | FY51 | [10 empty] | 17891.335 | FY51 | [10 empty] | 21584.4267 | FY51 | [10 empty] | 18166.8225 | FY51 | [10 empty] | 18457.0904 | FY51 | [10 empty] | 24685.1117 | FY51 | [10 empty] | 24759.3554 | FY51 | [10 empty] | 40411.9509
FY52 | [10 empty] | 48577.6843 | FY52 | [10 empty] | 13928.3014 | FY52 | [10 empty] | 17930.9857 | FY52 | [10 empty] | 17891.335 | FY52 | [10 empty] | 21584.4267 | FY52 | [10 empty] | 18166.8225 | FY52 | [10 empty] | 18457.0904 | FY52 | [10 empty] | 24685.1117 | FY52 | [10 empty] | 24759.3554 | FY52 | [10 empty] | 40411.9509
FY53 | [10 empty] | 48577.6843 | FY53 | [10 empty] | 13928.3014 | FY53 | [10 empty] | 17930.9857 | FY53 | [10 empty] | 17891.335 | FY53 | [10 empty] | 21584.4267 | FY53 | [10 empty] | 18166.8225 | FY53 | [10 empty] | 18457.0904 | FY53 | [10 empty] | 24685.1117 | FY53 | [10 empty] | 24759.3554 | FY53 | [10 empty] | 40411.9509
FY54 | [10 empty] | 48577.6843 | FY54 | [10 empty] | 13928.3014 | FY54 | [10 empty] | 17930.9857 | FY54 | [10 empty] | 17891.335 | FY54 | [10 empty] | 21584.4267 | FY54 | [10 empty] | 18166.8225 | FY54 | [10 empty] | 18457.0904 | FY54 | [10 empty] | 24685.1117 | FY54 | [10 empty] | 24759.3554 | FY54 | [10 empty] | 40411.9509

## 2.2.4 SupplyRisk$ Low PoF
Option 1 - Do Nothing / Base Case | [11 empty] | Option 2 - 1A WLT + BVE ZSS + BVE 66kV Supply from SMTS | [11 empty] | Option 3 - 1B WLT + BVE ZSS + BVE 66kV Supply from SMTS | [11 empty] | Option 4 - 2A BVE + DRN 3rd Tx + BVE 66kV Supply from SMTS | [11 empty] | Option 5 - 2B BVE + DRN 3rd Tx + BVE 66kV Supply from SMTS | [11 empty] | Option 6 - 3A WLT + KLO 3rd Tx + WLT 66kV Supply from SMTS | [11 empty] | Option 7 - 3B WLT + KLO 3rd Tx + WLT 66kV Supply from SMTS | [11 empty] | Option 8 - 4A KLO 3rd Tx + DRN 3rd Tx + (No ST Augmentation) | [11 empty] | Option 9 - 4B KLO 3rd Tx + DRN 3rd Tx + (No ST Augmentation) | [11 empty] | Option 10 - Non-Network
| Total Supply Risk $M by Asset and Year | [11 empty] | Total Supply Risk $M by Asset and Year | [11 empty] | Total Supply Risk $M by Asset and Year | [11 empty] | Total Supply Risk $M by Asset and Year | [11 empty] | Total Supply Risk $M by Asset and Year | [11 empty] | Total Supply Risk $M by Asset and Year | [11 empty] | Total Supply Risk $M by Asset and Year | [11 empty] | Total Supply Risk $M by Asset and Year | [11 empty] | Total Supply Risk $M by Asset and Year | [11 empty] | Total Supply Risk $M by Asset and Year
Source: | ZSS EaR KLO V2.3 NGC A Low PoF.xlsx¦Output for AusNet''s NPV model'!$B$5:$P$5 | ZSS EaR EPG V2.3 NGC A Low PoF.xlsx¦Output for AusNet''s NPV model'!$B$5:$P$5 | E@R KLO14 Feeder V2.7 NGC A.xlsx¦Output for AusNet''s NPV model'!$B$5:$P$5 | E@R KLO24 Feeder V2.7 NGC A.xlsx¦Output for AusNet''s NPV model'!$B$5:$P$5 | E@R EPG13 Feeder V2.7 NGC A.xlsx¦Output for AusNet''s NPV model'!$B$5:$P$5 | E@R EPG21 Feeder V2.7 NGC A.xlsx¦Output for AusNet''s NPV model'!$B$5:$P$5 | E@R EPG33 Feeder V2.7 NGC A.xlsx¦Output for AusNet''s NPV model'!$B$5:$P$5 | E@R EPG35 Feeder V2.7 NGC A.xlsx¦Output for AusNet''s NPV model'!$B$5:$P$5 | E@R EPG23 Feeder V2.7 NGC A.xlsx¦Output for AusNet''s NPV model'!$B$5:$P$5 | 'N/A (hardcoded to 0 due to Immaterial Risk under Do-nothing 22kV Scenario) |  |  | ZSS EaR KLO V2.3 NGC A Low PoF.xlsx¦Output for AusNet''s NPV model'!$B$10:$P$10 | ZSS EaR EPG V2.3 NGC A Low PoF.xlsx¦Output for AusNet''s NPV model'!$B$10:$P$10 | E@R KLO14 Feeder V2.7 NGC A.xlsx¦Output for AusNet''s NPV model'!$B$10:$P$10 | E@R KLO24 Feeder V2.7 NGC A.xlsx¦Output for AusNet''s NPV model'!$B$10:$P$10 | E@R EPG13 Feeder V2.7 NGC A.xlsx¦Output for AusNet''s NPV model'!$B$10:$P$10 | E@R EPG21 Feeder V2.7 NGC A.xlsx¦Output for AusNet''s NPV model'!$B$10:$P$10 | E@R EPG33 Feeder V2.7 NGC A.xlsx¦Output for AusNet''s NPV model'!$B$10:$P$10 | E@R EPG35 Feeder V2.7 NGC A.xlsx¦Output for AusNet''s NPV model'!$B$10:$P$10 | E@R EPG23 Feeder V2.7 NGC A.xlsx¦Output for AusNet''s NPV model'!$B$10:$P$10 | EaR_Augment SMTS-BVE-KMS 66kV Line_Set1_summary.xlsx¦Output for AusNet NPV Model'!$C$4:$C$18-EaR_Augment SMTS-BVE-KMS 66kV Line_Set1_summary.xlsx¦Output for AusNet NPV Model'!$F$4:$F$18 |  |  | ZSS EaR KLO V2.3 NGC B Low PoF.xlsx¦Output for AusNet''s NPV model'!$B$10:$P$10 | ZSS EaR epg V2.3 NGC B Low PoF.xlsx¦Output for AusNet''s NPV model'!$B$10:$P$10 | E@R KLo14 Feeder V2.7 NGC B.xlsx¦Output for AusNet''s NPV model'!$B$10:$P$10 | E@R KLO24 Feeder V2.7 NGC B.xlsx¦Output for AusNet''s NPV model'!$B$10:$P$10 | E@R EPG13 Feeder V2.7 NGC B.xlsx¦Output for AusNet''s NPV model'!$B$10:$P$10 | E@R EPG21 Feeder V2.7 NGC B.xlsx¦Output for AusNet''s NPV model'!$B$10:$P$10 | E@R EPG33 Feeder V2.7 NGC B.xlsx¦Output for AusNet''s NPV model'!$B$10:$P$10 | E@R EPG35 Feeder V2.7 NGC B.xlsx¦Output for AusNet''s NPV model'!$B$10:$P$10 | E@R EPG23 Feeder V2.7 NGC B.xlsx¦Output for AusNet''s NPV model'!$B$10:$P$10 | EaR_Augment SMTS-BVE-KMS 66kV Line_Set1_summary.xlsx¦Output for AusNet NPV Model'!$C$4:$C$18-EaR_Augment SMTS-BVE-KMS 66kV Line_Set1_summary.xlsx¦Output for AusNet NPV Model'!$F$4:$F$18 |  |  | ZSS EaR KLO V2.3 NGC A Low PoF.xlsx¦Output for AusNet''s NPV model'!$B$13:$P$13 | ZSS EaR EPG V2.3 NGC A Low PoF.xlsx¦Output for AusNet''s NPV model'!$B$13:$P$13 | E@R KLO14 Feeder V2.7 NGC A.xlsx¦Output for AusNet''s NPV model'!$B$13:$P$13 | E@R KLO24 Feeder V2.7 NGC A.xlsx¦Output for AusNet''s NPV model'!$B$13:$P$13 | E@R EPG13 Feeder V2.7 NGC A.xlsx¦Output for AusNet''s NPV model'!$B$13:$P$13 | E@R EPG21 Feeder V2.7 NGC A.xlsx¦Output for AusNet''s NPV model'!$B$13:$P$13 | E@R EPG33 Feeder V2.7 NGC A.xlsx¦Output for AusNet''s NPV model'!$B$13:$P$13 | E@R EPG35 Feeder V2.7 NGC A.xlsx¦Output for AusNet''s NPV model'!$B$13:$P$13 | E@R EPG23 Feeder V2.7 NGC A.xlsx¦Output for AusNet''s NPV model'!$B$13:$P$13 | EaR_Augment SMTS-BVE-KMS 66kV Line_Set2_summary.xlsx¦Output for AusNet NPV Model'!$C$4:$C$18-EaR_Augment SMTS-BVE-KMS 66kV Line_Set2_summary.xlsx¦Output for AusNet NPV Model'!$D$4:$D$18 |  |  | ZSS EaR KLO V2.3 NGC B Low PoF.xlsx¦Output for AusNet''s NPV model'!$B$13:$P$13 | ZSS EaR epg V2.3 NGC B Low PoF.xlsx¦Output for AusNet''s NPV model'!$B$13:$P$13 | E@R KLo14 Feeder V2.7 NGC B.xlsx¦Output for AusNet''s NPV model'!$B$13:$P$13 | E@R KLO24 Feeder V2.7 NGC B.xlsx¦Output for AusNet''s NPV model'!$B$13:$P$13 | E@R EPG13 Feeder V2.7 NGC B.xlsx¦Output for AusNet''s NPV model'!$B$13:$P$13 | E@R EPG21 Feeder V2.7 NGC B.xlsx¦Output for AusNet''s NPV model'!$B$13:$P$13 | E@R EPG33 Feeder V2.7 NGC B.xlsx¦Output for AusNet''s NPV model'!$B$13:$P$13 | E@R EPG35 Feeder V2.7 NGC B.xlsx¦Output for AusNet''s NPV model'!$B$13:$P$13 | E@R EPG23 Feeder V2.7 NGC B.xlsx¦Output for AusNet''s NPV model'!$B$13:$P$13 | EaR_Augment SMTS-BVE-KMS 66kV Line_Set2_summary.xlsx¦Output for AusNet NPV Model'!$C$4:$C$18-EaR_Augment SMTS-BVE-KMS 66kV Line_Set2_summary.xlsx¦Output for AusNet NPV Model'!$D$4:$D$18 |  |  | ZSS EaR KLO V2.3 NGC A Low PoF.xlsx¦Output for AusNet''s NPV model'!$B$16:$P$16 | ZSS EaR EPG V2.3 NGC A Low PoF.xlsx¦Output for AusNet''s NPV model'!$B$16:$P$16 | E@R KLO14 Feeder V2.7 NGC A.xlsx¦Output for AusNet''s NPV model'!$B$16:$P$16 | E@R KLO24 Feeder V2.7 NGC B.xlsx¦Output for AusNet''s NPV model'!$B$16:$P$16 | E@R EPG13 Feeder V2.7 NGC A.xlsx¦Output for AusNet''s NPV model'!$B$16:$P$16 | E@R EPG21 Feeder V2.7 NGC B.xlsx¦Output for AusNet''s NPV model'!$B$16:$P$16 | E@R EPG33 Feeder V2.7 NGC B.xlsx¦Output for AusNet''s NPV model'!$B$16:$P$16 | E@R EPG35 Feeder V2.7 NGC B.xlsx¦Output for AusNet''s NPV model'!$B$16:$P$16 | E@R EPG23 Feeder V2.7 NGC B.xlsx¦Output for AusNet''s NPV model'!$B$16:$P$16 | EaR_Augment SMTS-BVE-KMS 66kV Line_Set7_summary.xlsx¦Output for AusNet NPV Model'!$C$4:$C$18-EaR_Augment SMTS-BVE-KMS 66kV Line_Set7_summary.xlsx¦Output for AusNet NPV Model'!$D$4:$D$18 |  |  | ZSS EaR KLO V2.3 NGC B Low PoF.xlsx¦Output for AusNet''s NPV model'!$B$16:$P$16 | ZSS EaR epg V2.3 NGC B Low PoF.xlsx¦Output for AusNet''s NPV model'!$B$16:$P$16 | E@R KLo14 Feeder V2.7 NGC B.xlsx¦Output for AusNet''s NPV model'!$B$16:$P$16 | E@R KLO24 Feeder V2.7 NGC B.xlsx¦Output for AusNet''s NPV model'!$B$16:$P$16 | E@R EPG13 Feeder V2.7 NGC B.xlsx¦Output for AusNet''s NPV model'!$B$16:$P$16 | E@R EPG21 Feeder V2.7 NGC B.xlsx¦Output for AusNet''s NPV model'!$B$16:$P$16 | E@R EPG33 Feeder V2.7 NGC B.xlsx¦Output for AusNet''s NPV model'!$B$16:$P$16 | E@R EPG35 Feeder V2.7 NGC B.xlsx¦Output for AusNet''s NPV model'!$B$16:$P$16 | E@R EPG23 Feeder V2.7 NGC B.xlsx¦Output for AusNet''s NPV model'!$B$16:$P$16 | EaR_Augment SMTS-BVE-KMS 66kV Line_Set7_summary.xlsx¦Output for AusNet NPV Model'!$C$4:$C$18-EaR_Augment SMTS-BVE-KMS 66kV Line_Set7_summary.xlsx¦Output for AusNet NPV Model'!$D$4:$D$18 |  |  | ZSS EaR KLO V2.3 NGC A Low PoF.xlsx¦Output for AusNet''s NPV model'!$B$19:$P$19 | ZSS EaR EPG V2.3 NGC A Low PoF.xlsx¦Output for AusNet''s NPV model'!$B$19:$P$19 | E@R KLO14 Feeder V2.7 NGC A.xlsx¦Output for AusNet''s NPV model'!$B$19:$P$19 | E@R KLO24 Feeder V2.7 NGC A.xlsx¦Output for AusNet''s NPV model'!$B$19:$P$19 | E@R EPG13 Feeder V2.7 NGC A.xlsx¦Output for AusNet''s NPV model'!$B$19:$P$19 | E@R EPG21 Feeder V2.7 NGC A.xlsx¦Output for AusNet''s NPV model'!$B$19:$P$19 | E@R EPG33 Feeder V2.7 NGC A.xlsx¦Output for AusNet''s NPV model'!$B$19:$P$19 | E@R EPG35 Feeder V2.7 NGC A.xlsx¦Output for AusNet''s NPV model'!$B$19:$P$19 | E@R EPG23 Feeder V2.7 NGC A.xlsx¦Output for AusNet''s NPV model'!$B$19:$P$19 | No ST Augmentation |  |  | ZSS EaR KLO V2.3 NGC B Low PoF.xlsx¦Output for AusNet''s NPV model'!$B$19:$P$19 | ZSS EaR epg V2.3 NGC B Low PoF.xlsx¦Output for AusNet''s NPV model'!$B$19:$P$19 | E@R KLo14 Feeder V2.7 NGC B.xlsx¦Output for AusNet''s NPV model'!$B$19:$P$19 | E@R KLO24 Feeder V2.7 NGC B.xlsx¦Output for AusNet''s NPV model'!$B$19:$P$19 | E@R EPG13 Feeder V2.7 NGC B.xlsx¦Output for AusNet''s NPV model'!$B$19:$P$19 | E@R EPG21 Feeder V2.7 NGC B.xlsx¦Output for AusNet''s NPV model'!$B$19:$P$19 | E@R EPG33 Feeder V2.7 NGC B.xlsx¦Output for AusNet''s NPV model'!$B$19:$P$19 | E@R EPG35 Feeder V2.7 NGC B.xlsx¦Output for AusNet''s NPV model'!$B$19:$P$19 | E@R EPG23 Feeder V2.7 NGC B.xlsx¦Output for AusNet''s NPV model'!$B$19:$P$19 | No ST Augmentation |  |  | ZSS EaR KLO V2.3 NGC A Low PoF.xlsx¦Output for AusNet''s NPV model'!$B$22:$P$22 | ZSS EaR EPG V2.3 NGC A Low PoF.xlsx¦Output for AusNet''s NPV model'!$B$22:$P$22 | E@R KLO14 Feeder V2.7 NGC A.xlsx¦Output for AusNet''s NPV model'!$B$22:$P$22 | E@R KLO24 Feeder V2.7 NGC A.xlsx¦Output for AusNet''s NPV model'!$B$22:$P$22 | E@R EPG13 Feeder V2.7 NGC A.xlsx¦Output for AusNet''s NPV model'!$B$22:$P$22 | E@R EPG21 Feeder V2.7 NGC A.xlsx¦Output for AusNet''s NPV model'!$B$22:$P$22 | E@R EPG33 Feeder V2.7 NGC A.xlsx¦Output for AusNet''s NPV model'!$B$22:$P$22 | E@R EPG35 Feeder V2.7 NGC A.xlsx¦Output for AusNet''s NPV model'!$B$22:$P$22 | E@R EPG23 Feeder V2.7 NGC A.xlsx¦Output for AusNet''s NPV model'!$B$22:$P$22 | No ST Augmentation
Year | KLO | EPG | KLO14 | KLO24 | EPG13 | EPG21 | EPG33 | EPG35 | EPG23 | SMTS 66kV Loop | Opt 1 Total | Year | KLO | EPG | KLO14 | KLO24 | EPG13 | EPG21 | EPG33 | EPG35 | EPG23 | SMTS 66kV Loop | Opt 2 Total | Year | KLO | EPG | KLO14 | KLO24 | EPG13 | EPG21 | EPG33 | EPG35 | EPG23 | SMTS 66kV Loop | Opt 3 Total | Year | KLO | EPG | KLO14 | KLO24 | EPG13 | EPG21 | EPG33 | EPG35 | EPG23 | SMTS 66kV Loop | Opt 4 Total | Year | KLO | EPG | KLO14 | KLO24 | EPG13 | EPG21 | EPG33 | EPG35 | EPG23 | SMTS 66kV Loop | Opt 5 Total | Year | KLO | EPG | KLO14 | KLO24 | EPG13 | EPG21 | EPG33 | EPG35 | EPG23 | SMTS 66kV Loop | Opt 6 Total | Year | KLO | EPG | KLO14 | KLO24 | EPG13 | EPG21 | EPG33 | EPG35 | EPG23 | SMTS 66kV Loop | Opt 7 Total | Year | KLO | EPG | KLO14 | KLO24 | EPG13 | EPG21 | EPG33 | EPG35 | EPG23 | SMTS 66kV Loop | Opt 8 Total | Year | KLO | EPG | KLO14 | KLO24 | EPG13 | EPG21 | EPG33 | EPG35 | EPG23 | SMTS 66kV Loop | Opt 9 Total | Year | KLO | EPG | KLO14 | KLO24 | EPG13 | EPG21 | EPG33 | EPG35 | EPG23 | SMTS 66kV Loop | Opt 10 Total
FY25 | 0.0027079 | 0.0019176 | 0.11046 | 0 | 0.29515 | 0 | 0 | 0 | 0 | 0 | 0.41024 | FY25 | 0.0027046 | 0.0019176 | 0.11046 | 0 | 0.29515 | 0 | 0 | 0 | 0 | 0 | 0.41023 | FY25 | 0.0027046 | 0.0019176 | 0.11046 | 0 | 0.29515 | 0 | 0 | 0 | 0 | 0 | 0.41023 | FY25 | 0.0027046 | 0.0019176 | 0.11046 | 0 | 0.29515 | 0 | 0 | 0 | 0 | 0 | 0.41023 | FY25 | 0.0027046 | 0.0019176 | 0.11046 | 0 | 0.29515 | 0 | 0 | 0 | 0 | 0 | 0.41023 | FY25 | 0.0027046 | 0.0019176 | 0.11046 | 0 | 0.29515 | 0 | 0 | 0 | 0 | 0 | 0.41023 | FY25 | 0.0027046 | 0.0019176 | 0.11046 | 0 | 0.29515 | 0 | 0 | 0 | 0 | 0 | 0.41023 | FY25 | 0.0027046 | 0.0019176 | 0.11046 | 0 | 0.29515 | 0 | 0 | 0 | 0 | 0 | 0.41023 | FY25 | 0.0027046 | 0.0019176 | 0.11046 | 0 | 0.29515 | 0 | 0 | 0 | 0 | 0 | 0.41023 | FY25 | 0.0019356 | 0.00035307 | 0.017357 | 0 | 0.072704 | 0 | 0 | 0 | 0 | 0 | 0.09235
FY26 | 0.024271 | 0.014043 | 0.48215 | 0.22813 | 3.5035 | 0 | 1.7815 | 6.815 | 0 |  | 12.8486 | FY26 | 0.024271 | 0.014043 | 0.48215 | 0.22813 | 3.5035 | 0 | 1.7815 | 6.815 | 0 | 0 | 12.8486 | FY26 | 0.024271 | 0.014043 | 0.48215 | 0.22813 | 3.5035 | 0 | 1.7815 | 6.815 | 0 | 0 | 12.8486 | FY26 | 0.024271 | 0.014043 | 0.48215 | 0.22813 | 3.5035 | 0 | 1.7815 | 6.815 | 0 | 0 | 12.8486 | FY26 | 0.024271 | 0.014043 | 0.48215 | 0.22813 | 3.5035 | 0 | 1.7815 | 6.815 | 0 | 0 | 12.8486 | FY26 | 0.024271 | 0.014043 | 0.48215 | 0.22813 | 3.5035 | 0 | 1.7815 | 6.815 | 0 | 0 | 12.8486 | FY26 | 0.024271 | 0.014043 | 0.48215 | 0.22813 | 3.5035 | 0 | 1.7815 | 6.815 | 0 | 0 | 12.8486 | FY26 | 0.024271 | 0.014043 | 0.48215 | 0.22813 | 3.5035 | 0 | 1.7815 | 6.815 | 0 |  | 12.8486 | FY26 | 0.024271 | 0.014043 | 0.48215 | 0.22813 | 3.5035 | 0 | 1.7815 | 6.815 | 0 |  | 12.8486 | FY26 | 0.0064802 | 0.0014471 | 0.15663 | 0.070861 | 0.65491 | 0 | 0 | 8.8879e-05 | 0 |  | 0.89041
FY27 | 0.272 | 0.0431 | 13.1995 | 2.4607 | 118.2366 | 1.468 | 13.2659 | 6.2593 | 0.0090143 |  | 155.2142 | FY27 | 0.272 | 0.0431 | 13.1995 | 2.4607 | 118.2366 | 1.468 | 13.2659 | 6.2593 | 0.0090143 | -0.0092622 | 155.2049 | FY27 | 0.272 | 0.0431 | 13.1995 | 0 | 118.2366 | 1.468 | 13.2659 | 6.2593 | 0.0090143 | -0.0092622 | 152.7442 | FY27 | 0.272 | 0.0431 | 13.1995 | 2.4607 | 118.2366 | 1.468 | 13.2659 | 6.2593 | 0.0090143 | -0.0016785 | 155.2125 | FY27 | 0.272 | 0.0431 | 13.1995 | 0 | 118.2366 | 1.468 | 13.2659 | 6.2593 | 0.0090143 | -0.0016785 | 152.7518 | FY27 | 0.272 | 0.0431 | 13.1995 | 2.4607 | 118.2366 | 1.468 | 13.2659 | 6.2593 | 0.0090143 | 0 | 155.2142 | FY27 | 0.272 | 0.0431 | 13.1995 | 2.4607 | 118.2366 | 1.468 | 13.2659 | 6.2593 | 0.0090143 | 0 | 155.2142 | FY27 | 0.272 | 0.0431 | 13.1995 | 2.4607 | 118.2366 | 1.468 | 13.2659 | 6.2593 | 0.0090143 |  | 155.2142 | FY27 | 0.272 | 0.0431 | 13.1995 | 2.4607 | 118.2366 | 1.468 | 13.2659 | 6.2593 | 0.0090143 |  | 155.2142 | FY27 | 0.13354 | 0.0055046 | 6.4281 | 0.45535 | 67.511 | 0.065991 | 0.35954 | 0.00063292 | 0 |  | 74.9596
FY28 | 0.64214 | 0.062992 | 145.4301 | 17.7184 | 187.1019 | 29.85 | 31.9228 | 19.4748 | 5.5264 |  | 437.7295 | FY28 | 0.016127 | 0.00026324 | 0 | 0 | 0 | 0 | 0.58459 | 0.11268 | 0 | -2.635 | -1.9213 | FY28 | 0.016127 | 0.0017236 | 0 | 0 | 0 | 7.3269 | 2.9429 | 0.96851 | 0 | -2.635 | 8.6212 | FY28 | 0.016127 | 0.00026324 | 0 | 0 | 0 | 0 | 0.58459 | 0.11268 | 0 | -0.032661 | 0.681 | FY28 | 0.016127 | 0.0017236 | 0 | 0 | 0 | 7.3269 | 2.9429 | 0.96851 | 0 | -0.032661 | 11.2235 | FY28 | 0.00026007 | 0.00026324 | 0 | 0 | 0 | 7.3269 | 2.9429 | 0.96851 | 0 | -173.4967 | -162.2579 | FY28 | 0.00026007 | 0.0017236 | 0 | 0 | 0 | 7.3269 | 2.9429 | 0.96851 | 0 | -173.4967 | -162.2564 | FY28 | 0.00026007 | 0.00026324 | 0 | 0 | 0 | 0 | 0.58459 | 0.11268 | 0 |  | 0.6978 | FY28 | 0.00026007 | 0.0017236 | 0 | 0 | 0 | 7.3269 | 2.9429 | 0.96851 | 0 |  | 11.2403 | FY28 | 0.38614 | 0.009462 | 92.3839 | 4.511 | 119.9144 | 5.8608 | 3.1241 | 1.2842 | 0.00098075 |  | 227.4751
FY29 | 4.0341 | 0.059569 | 1140.1178 | 48.6625 | 254.27 | 117.1747 | 62.4905 | 43.9618 | 23.0541 |  | 1693.8251 | FY29 | 0.26088 | 0.00023649 | 91.936 | 0 | 0 | 0.24188 | 5.7551 | 2.7703 | 0 | -9.8368 | 91.1275 | FY29 | 0.031585 | 0.00023649 | 0 | 0 | 0 | 10.5193 | 0.28223 | 0.074425 | 0 | -9.8368 | 1.071 | FY29 | 0.26088 | 0.00010103 | 91.936 | 0 | 0 | 0.24188 | 5.7551 | 2.7703 | 0 | -0.75598 | 100.2082 | FY29 | 0.031585 | 0.00023649 | 0 | 0 | 0 | 10.5193 | 0.28223 | 0.074425 | 0 | -0.75598 | 10.1518 | FY29 | 0.0036266 | 0.00023649 | 91.936 | 0 | 0 | 10.5193 | 0.28223 | 0.074425 | 0 | -82.9744 | 19.8414 | FY29 | 0.0036266 | 0.00023649 | 91.936 | 0 | 0 | 10.5193 | 0.28223 | 0.074425 | 0 | -82.9744 | 19.8414 | FY29 | 0.0036266 | 0.00010103 | 0 | 0 | 0 | 0.24188 | 5.7551 | 2.7703 | 0 |  | 8.771 | FY29 | 0.0036266 | 0.00023649 | 91.936 | 0 | 0 | 10.5193 | 0.28223 | 0.074425 | 0 |  | 102.8158 | FY29 | 1.2361 | 0.0093365 | 899.2009 | 19.1487 | 172.0338 | 24.3889 | 11.5053 | 6.3855 | 0.12828 |  | 1134.0369
FY30 | 19.3173 | 0.082312 | 2007.5408 | 103.4717 | 334.2052 | 341.3391 | 102.388 | 81.2154 | 46.2515 |  | 3035.8113 | FY30 | 0.0029743 | 3.866e-05 | 0 | 0 | 0 | 0.87495 | 2.4901 | 1.4249 | 0 | -22.5561 | -17.7632 | FY30 | 0.14863 | 3.866e-05 | 7.785 | 0 | 0.00012821 | 3.4842 | 0.069895 | 0.028005 | 0 | -22.5561 | -11.0402 | FY30 | 0.0029743 | 0.00015774 | 0 | 0 | 0.00012821 | 5.8867 | 3.2328 | 1.8533 | 0 | -2.8142 | 8.1618 | FY30 | 0.14863 | 0.00016995 | 7.785 | 0 | 0.00012821 | 7.1631 | 3.2328 | 1.8533 | 0 | -2.8142 | 17.3689 | FY30 | 0.022658 | 3.866e-05 | 7.785 | 0 | 0 | 3.4842 | 0.069895 | 0.028005 | 0 | -143.5876 | -132.1978 | FY30 | 0.022658 | 3.866e-05 | 7.785 | 0 | 0.00012821 | 3.4842 | 0.069895 | 0.028005 | 0 | -143.5876 | -132.1976 | FY30 | 0.022658 | 0.00015774 | 7.785 | 0 | 0.00012821 | 5.8867 | 3.2328 | 1.8533 | 0 |  | 18.7807 | FY30 | 0.022658 | 0.00016995 | 7.785 | 0 | 0.00012821 | 7.1631 | 3.2328 | 1.8533 | 0 |  | 20.0572 | FY30 | 4.6123 | 0.014169 | 1684.3612 | 54.6643 | 234.2372 | 66.1681 | 25.0356 | 14.219 | 1.8103 |  | 2085.1222
FY31 | 97.9585 | 0.11117 | 3261.1655 | 182.6983 | 440.1482 | 710.4388 | 148.8303 | 147.7365 | 64.7429 |  | 5053.8302 | FY31 | 0.0095035 | 7.298e-05 | 7.17e-05 | 0 | 0 | 6.5482 | 9.7681 | 7.3277 | 0 | -45.5671 | -21.9134 | FY31 | 0.11601 | 7.298e-05 | 7.17e-05 | 0 | 0.4392 | 18.6414 | 1.3751 | 1.5434 | 0 | -45.5671 | -23.4518 | FY31 | 0.0095035 | 0.00024794 | 7.17e-05 | 0 | 0.4392 | 25.7845 | 11.4604 | 8.2264 | 0 | -7.4857 | 38.4345 | FY31 | 0.11601 | 0.00026659 | 7.17e-05 | 0 | 0.4392 | 29.3316 | 11.4604 | 8.2264 | 0 | -7.4857 | 42.0882 | FY31 | 0.12562 | 7.298e-05 | 54.7621 | 0 | 0 | 18.6414 | 1.3751 | 1.5434 | 0 | -231.791 | -155.3433 | FY31 | 0.12562 | 7.298e-05 | 54.7621 | 0 | 0.4392 | 18.6414 | 1.3751 | 1.5434 | 0 | -231.791 | -154.9041 | FY31 | 0.12562 | 0.00024794 | 63.8123 | 0 | 0.4392 | 25.7845 | 11.4604 | 8.2264 | 0 |  | 109.8486 | FY31 | 0.12562 | 0.00026659 | 54.7621 | 0 | 0.4392 | 29.3316 | 11.4604 | 8.2264 | 0 |  | 104.3456 | FY31 | 31.1226 | 0.0227 | 2835.2554 | 111.3562 | 318.6506 | 158.1985 | 42.2115 | 27.9108 | 3.192 |  | 3527.9203
FY32 | 353.8814 | 0.15741 | 4820.7923 | 322.4599 | 559.5856 | 1098.2911 | 213.2929 | 226.1059 | 64.1896 |  | 7658.7561 | FY32 | 0.14844 | 0.00012628 | 56.0462 | 0 | 0.0071735 | 23.0333 | 25.5271 | 14.7583 | 0 | -85.4347 | 34.0859 | FY32 | 0.61774 | 0.00012628 | 56.0462 | 0.0043692 | 5.3314 | 48.6875 | 7.5577 | 6.0545 | 0 | -85.4347 | 38.8648 | FY32 | 0.14844 | 0.00046074 | 56.0462 | 0 | 5.3314 | 64.098 | 28.3952 | 16.0497 | 0 | -19.4824 | 150.5869 | FY32 | 0.61774 | 0.00050096 | 56.0462 | 0.0043692 | 5.3314 | 71.4116 | 28.3952 | 16.0497 | 0 | -19.4824 | 158.3743 | FY32 | 0.50376 | 0.00012628 | 495.8652 | 0.0043692 | 0.0071735 | 48.6875 | 7.5577 | 6.0545 | 0 | -362.7864 | 195.894 | FY32 | 0.50376 | 0.00012628 | 495.8652 | 0.0043692 | 5.3314 | 48.6875 | 7.5577 | 6.0545 | 0 | -362.7864 | 201.2182 | FY32 | 0.50376 | 0.00046074 | 529.9977 | 0 | 5.3314 | 64.098 | 28.3952 | 16.0497 | 0 |  | 644.3762 | FY32 | 0.50376 | 0.00050096 | 495.8652 | 0.0043692 | 5.3314 | 71.4116 | 28.3952 | 16.0497 | 0 |  | 617.5618 | FY32 | 164.7574 | 0.031816 | 4301.4735 | 215.3042 | 415.0615 | 311.7949 | 67.7772 | 47.1003 | 3.1157 |  | 5526.4164
FY33 | 895.4757 | 0.31905 | 6098.6612 | 577.3582 | 718.7587 | 1475.7477 | 286.1826 | 321.4473 | 65.2969 |  | 10439.2473 | FY33 | 0.88149 | 0.00033465 | 346.3492 | 0 | 1.5518 | 54.2671 | 47.6277 | 25.7901 | 0 | -147.977 | 328.4907 | FY33 | 4.2287 | 0.00033465 | 346.3492 | 1.7355 | 27.9766 | 101.9496 | 20.102 | 12.8361 | 0 | -147.977 | 367.201 | FY33 | 0.88149 | 0.0018552 | 346.3492 | 0 | 27.9766 | 131.4704 | 51.7068 | 28.0802 | 0 | -44.8473 | 541.6193 | FY33 | 4.2287 | 0.0020306 | 346.3492 | 1.7355 | 27.9766 | 146.4118 | 51.7068 | 28.0802 | 0 | -44.8473 | 561.6436 | FY33 | 9.3254 | 0.00033465 | 1182.4671 | 1.7355 | 1.5518 | 101.9496 | 20.102 | 12.8361 | 0 | -533.1922 | 796.7756 | FY33 | 9.3254 | 0.00033465 | 1182.4671 | 1.7355 | 27.9766 | 101.9496 | 20.102 | 12.8361 | 0 | -533.1922 | 823.2004 | FY33 | 9.3254 | 0.0018552 | 1231.8444 | 0.9256 | 27.9766 | 131.4704 | 51.7068 | 28.0802 | 0 |  | 1481.3312 | FY33 | 9.3254 | 0.0020306 | 1182.4671 | 1.7355 | 27.9766 | 146.4118 | 51.7068 | 28.0802 | 0 |  | 1447.7055 | FY33 | 537.09 | 0.054781 | 5520.4573 | 409.6783 | 544.3127 | 527.2971 | 97.8892 | 79.146 | 3.4057 |  | 7719.3311
FY34 | 1638.2211 | 0.66968 | 7563.023 | 937.9531 | 940.8335 | 1828.129 | 367.6788 | 413.212 | 63.7375 |  | 13753.4577 | FY34 | 7.4897 | 0.0011129 | 1121.5831 | 0 | 23.9908 | 99.1701 | 76.8231 | 42.456 | 0 | -236.6829 | 1134.831 | FY34 | 51.9914 | 0.0011129 | 1121.5831 | 32.8264 | 91.0544 | 184.685 | 38.9629 | 20.5156 | 0 | -236.6829 | 1304.937 | FY34 | 7.4897 | 0.0048792 | 1121.5831 | 0 | 91.0544 | 245.4444 | 82.3031 | 46.7702 | 0 | -79.3672 | 1515.2826 | FY34 | 51.9914 | 0.0052285 | 1121.5831 | 32.8264 | 91.0544 | 275.7839 | 82.3031 | 46.7702 | 0 | -79.3672 | 1622.9505 | FY34 | 69.1193 | 0.0011129 | 2202.0498 | 32.8264 | 23.9908 | 184.685 | 38.9629 | 20.5156 | 0 | -743.3388 | 1828.8121 | FY34 | 69.1193 | 0.0011129 | 2202.0498 | 32.8264 | 91.0544 | 184.685 | 38.9629 | 20.5156 | 0 | -743.3388 | 1895.8756 | FY34 | 69.1193 | 0.0048792 | 2260.273 | 24.6549 | 91.0544 | 245.4444 | 82.3031 | 46.7702 | 0 |  | 2819.6242 | FY34 | 69.1193 | 0.0052285 | 2202.0498 | 32.8264 | 91.0544 | 275.7839 | 82.3031 | 46.7702 | 0 |  | 2799.9123 | FY34 | 1089.4991 | 0.079766 | 6923.7404 | 690.8642 | 729.8201 | 776.6426 | 133.6264 | 118.3599 | 3.1743 |  | 10465.8068
FY35 | 2573.0395 | 1.6063 | 8753.4954 | 1417.3312 | 1114.9607 | 2187.7536 | 455.608 | 522.5617 | 61.4008 |  | 17087.7572 | FY35 | 69.4335 | 0.0036274 | 1937.1562 | 0 | 52.1996 | 176.4306 | 112.4663 | 74.4892 | 0 | -417.827 | 2004.3519 | FY35 | 243.0462 | 0.0036274 | 1937.1562 | 140.7278 | 146.7532 | 348.9339 | 62.8262 | 33.5084 | 0 | -417.827 | 2495.1286 | FY35 | 69.4335 | 0.010942 | 1937.1562 | 0 | 146.7532 | 455.525 | 119.467 | 81.9117 | 0 | -136.0033 | 2674.2542 | FY35 | 243.0462 | 0.011517 | 1937.1562 | 140.7278 | 146.7532 | 504.8426 | 119.467 | 81.9117 | 0 | -136.0033 | 3037.9128 | FY35 | 243.1089 | 0.0036274 | 3152.4817 | 140.7278 | 52.1996 | 348.9339 | 62.8262 | 33.5084 | 0 | -1028.6648 | 3005.1253 | FY35 | 243.1089 | 0.0036274 | 3152.4817 | 140.7278 | 146.7532 | 348.9339 | 62.8262 | 33.5084 | 0 | -1028.6648 | 3099.6789 | FY35 | 243.1089 | 0.010942 | 3218.1968 | 122.2078 | 146.7532 | 455.525 | 119.467 | 81.9117 | 0 |  | 4387.1812 | FY35 | 243.1089 | 0.011517 | 3152.4817 | 140.7278 | 146.7532 | 504.8426 | 119.467 | 81.9117 | 0 |  | 4389.3043 | FY35 | 1795.956 | 0.1263 | 8058.0792 | 1083.4896 | 870.556 | 1046.1841 | 173.1814 | 172.508 | 2.6936 |  | 13202.7742
FY36 | 3952.7189 | 2.2709 | 10214.9791 | 2016.4616 | 1436.1403 | 2592.9685 | 598.1995 | 660.188 | 70.3887 |  | 21544.3157 | FY36 | 336.8662 | 0.0051313 | 2906.5915 | 0.060253 | 151.7031 | 334.156 | 179.6266 | 130.3884 | 0 | -711.9963 | 3327.4008 | FY36 | 724.7638 | 0.0051313 | 2906.5915 | 349.8699 | 288.2314 | 633.896 | 111.5761 | 61.3551 | 0 | -711.9963 | 4364.2926 | FY36 | 336.8662 | 0.014054 | 2906.5915 | 0.060253 | 288.2314 | 783.559 | 188.9543 | 141.0367 | 0 | -228.0659 | 4417.2475 | FY36 | 724.7638 | 0.014739 | 2906.5915 | 349.8699 | 288.2314 | 846.9225 | 188.9543 | 141.0367 | 0 | -228.0659 | 5218.3189 | FY36 | 630.3407 | 0.0051313 | 4329.3425 | 349.8699 | 151.7031 | 633.896 | 111.5761 | 61.3551 | 0 | -1411.6821 | 4856.4064 | FY36 | 630.3407 | 0.0051313 | 4329.3425 | 349.8699 | 288.2314 | 633.896 | 111.5761 | 61.3551 | 0 | -1411.6821 | 4992.9347 | FY36 | 630.3407 | 0.014054 | 4406.7245 | 318.933 | 288.2314 | 783.559 | 188.9543 | 141.0367 | 0 |  | 6757.7936 | FY36 | 630.3407 | 0.014739 | 4329.3425 | 349.8699 | 288.2314 | 846.9225 | 188.9543 | 141.0367 | 0 |  | 6774.7127 | FY36 | 2865.3543 | 0.1626 | 9444.2864 | 1593.4501 | 1151.8097 | 1360.1144 | 245.2996 | 244.2016 | 4.2901 |  | 16908.969
FY37 | 5085.1257 | 4.3967 | 11909.8789 | 2590.3548 | 1576.5535 | 3047.8182 | 662.1539 | 786.061 | 50.8203 |  | 25713.163 | FY37 | 645.7604 | 0.013646 | 4112.3455 | 3.2997 | 204.7287 | 631.5921 | 207.4846 | 187.919 | 0 | -1130.904 | 4862.2395 | FY37 | 1161.6665 | 0.013646 | 4112.3455 | 579.9573 | 358.3161 | 1038.6023 | 130.1463 | 95.9105 | 0 | -1130.904 | 6346.0542 | FY37 | 645.7604 | 0.029333 | 4112.3455 | 3.2997 | 358.3161 | 1206.717 | 217.8399 | 201.083 | 0 | -367.2574 | 6378.1334 | FY37 | 1161.6665 | 0.030699 | 4112.3455 | 579.9573 | 358.3161 | 1274.8229 | 217.8399 | 201.083 | 0 | -367.2574 | 7538.8044 | FY37 | 967.5132 | 0.013646 | 5833.3762 | 579.9573 | 204.7287 | 1038.6023 | 130.1463 | 95.9105 | 0 | -1869.1477 | 6981.1005 | FY37 | 967.5132 | 0.013646 | 5833.3762 | 579.9573 | 358.3161 | 1038.6023 | 130.1463 | 95.9105 | 0 | -1869.1477 | 7134.688 | FY37 | 967.5132 | 0.029333 | 5921.2515 | 536.6515 | 358.3161 | 1206.717 | 217.8399 | 201.083 | 0 |  | 9409.4015 | FY37 | 967.5132 | 0.030699 | 5833.3762 | 579.9573 | 358.3161 | 1274.8229 | 217.8399 | 201.083 | 0 |  | 9432.9392 | FY37 | 3685.9903 | 0.33273 | 11080.5255 | 2070.0722 | 1274.2026 | 1707.3855 | 265.289 | 306.8286 | 1.3924 |  | 20392.0188
FY38 | 7655.5305 | 7.0617 | 13768.846 | 3638.208 | 1786.5144 | 3679.4245 | 898.4519 | 991.1309 | 60.0856 |  | 32485.2535 | FY38 | 1639.1818 | 0.027824 | 5770.5106 | 96.8203 | 281.7224 | 1155.2237 | 334.6964 | 298.4412 | 0 | -2048.9814 | 7527.6429 | FY38 | 2433.2403 | 0.027824 | 5770.5106 | 1230.2868 | 458.9913 | 1599.2424 | 229.9261 | 176.9997 | 0 | -2048.9814 | 9850.2438 | FY38 | 1639.1818 | 0.052415 | 5770.5106 | 96.8203 | 458.9913 | 1771.3449 | 348.2242 | 314.5457 | 0 | -740.9481 | 9658.7233 | FY38 | 2433.2403 | 0.054365 | 5770.5106 | 1230.2868 | 458.9913 | 1840.5079 | 348.2242 | 314.5457 | 0 | -740.9481 | 11655.4132 | FY38 | 1905.2849 | 0.027824 | 7618.063 | 1230.2868 | 281.7224 | 1599.2424 | 229.9261 | 176.9997 | 0 | -2515.5817 | 10525.9715 | FY38 | 1905.2849 | 0.027824 | 7618.063 | 1230.2868 | 458.9913 | 1599.2424 | 229.9261 | 176.9997 | 0 | -2515.5817 | 10703.2404 | FY38 | 1905.2849 | 0.052415 | 7708.5507 | 1166.4844 | 458.9913 | 1771.3449 | 348.2242 | 314.5457 | 0 |  | 13673.4787 | FY38 | 1905.2849 | 0.054365 | 7618.063 | 1230.2868 | 458.9913 | 1840.5079 | 348.2242 | 314.5457 | 0 |  | 13715.9583 | FY38 | 5774.3704 | 0.73888 | 12880.2469 | 3033.2415 | 1453.8191 | 2165.6936 | 385.1352 | 419.1815 | 2.5258 |  | 26114.9529
FY39 | 10287.6758 | 8.0448 | 14761.3133 | 4658.921 | 2245.9657 | 4331.3862 | 1179.197 | 1218.8033 | 70.9695 |  | 38762.2766 | FY39 | 2961.796 | 0.031253 | 6708.2697 | 369.4179 | 531.6139 | 1694.9582 | 508.146 | 438.0507 | 0 | -3131.9324 | 10080.351 | FY39 | 4022.2411 | 0.031253 | 6708.2697 | 2036.7458 | 763.5712 | 2150.9637 | 373.2792 | 289.2192 | 0 | -3131.9324 | 13212.3887 | FY39 | 2961.796 | 0.061192 | 6708.2697 | 369.4179 | 763.5712 | 2328.0003 | 525.3177 | 457.6772 | 0 | -1297.3142 | 12816.7968 | FY39 | 4022.2411 | 0.063512 | 6708.2697 | 2036.7458 | 763.5712 | 2399.0496 | 525.3177 | 457.6772 | 0 | -1297.3142 | 15615.6215 | FY39 | 3041.9728 | 0.031253 | 8585.742 | 2036.7458 | 531.6139 | 2150.9637 | 373.2792 | 289.2192 | 0 | -3243.8626 | 13765.7052 | FY39 | 3041.9728 | 0.031253 | 8585.742 | 2036.7458 | 763.5712 | 2150.9637 | 373.2792 | 289.2192 | 0 | -3243.8626 | 13997.6626 | FY39 | 3041.9728 | 0.061192 | 8676.9746 | 1957.429 | 763.5712 | 2328.0003 | 525.3177 | 457.6772 | 0 |  | 17751.0039 | FY39 | 3041.9728 | 0.063512 | 8585.742 | 2036.7458 | 763.5712 | 2399.0496 | 525.3177 | 457.6772 | 0 |  | 17810.1398 | FY39 | 7994.5855 | 0.80015 | 13819.5152 | 3980.2196 | 1882.5037 | 2618.5373 | 543.3086 | 558.7595 | 4.4912 |  | 31402.7208
FY40 | [10 empty] | 38762.2766 | FY40 | [10 empty] | 10080.351 | FY40 | [10 empty] | 13212.3887 | FY40 | [10 empty] | 12816.7968 | FY40 | [10 empty] | 15615.6215 | FY40 | [10 empty] | 13765.7052 | FY40 | [10 empty] | 13997.6626 | FY40 | [10 empty] | 17751.0039 | FY40 | [10 empty] | 17810.1398 | FY40 | [10 empty] | 31402.7208
FY41 | [10 empty] | 38762.2766 | FY41 | [10 empty] | 10080.351 | FY41 | [10 empty] | 13212.3887 | FY41 | [10 empty] | 12816.7968 | FY41 | [10 empty] | 15615.6215 | FY41 | [10 empty] | 13765.7052 | FY41 | [10 empty] | 13997.6626 | FY41 | [10 empty] | 17751.0039 | FY41 | [10 empty] | 17810.1398 | FY41 | [10 empty] | 31402.7208
FY42 | [10 empty] | 38762.2766 | FY42 | [10 empty] | 10080.351 | FY42 | [10 empty] | 13212.3887 | FY42 | [10 empty] | 12816.7968 | FY42 | [10 empty] | 15615.6215 | FY42 | [10 empty] | 13765.7052 | FY42 | [10 empty] | 13997.6626 | FY42 | [10 empty] | 17751.0039 | FY42 | [10 empty] | 17810.1398 | FY42 | [10 empty] | 31402.7208
FY43 | [10 empty] | 38762.2766 | FY43 | [10 empty] | 10080.351 | FY43 | [10 empty] | 13212.3887 | FY43 | [10 empty] | 12816.7968 | FY43 | [10 empty] | 15615.6215 | FY43 | [10 empty] | 13765.7052 | FY43 | [10 empty] | 13997.6626 | FY43 | [10 empty] | 17751.0039 | FY43 | [10 empty] | 17810.1398 | FY43 | [10 empty] | 31402.7208
FY44 | [10 empty] | 38762.2766 | FY44 | [10 empty] | 10080.351 | FY44 | [10 empty] | 13212.3887 | FY44 | [10 empty] | 12816.7968 | FY44 | [10 empty] | 15615.6215 | FY44 | [10 empty] | 13765.7052 | FY44 | [10 empty] | 13997.6626 | FY44 | [10 empty] | 17751.0039 | FY44 | [10 empty] | 17810.1398 | FY44 | [10 empty] | 31402.7208
FY45 | [10 empty] | 38762.2766 | FY45 | [10 empty] | 10080.351 | FY45 | [10 empty] | 13212.3887 | FY45 | [10 empty] | 12816.7968 | FY45 | [10 empty] | 15615.6215 | FY45 | [10 empty] | 13765.7052 | FY45 | [10 empty] | 13997.6626 | FY45 | [10 empty] | 17751.0039 | FY45 | [10 empty] | 17810.1398 | FY45 | [10 empty] | 31402.7208
FY46 | [10 empty] | 38762.2766 | FY46 | [10 empty] | 10080.351 | FY46 | [10 empty] | 13212.3887 | FY46 | [10 empty] | 12816.7968 | FY46 | [10 empty] | 15615.6215 | FY46 | [10 empty] | 13765.7052 | FY46 | [10 empty] | 13997.6626 | FY46 | [10 empty] | 17751.0039 | FY46 | [10 empty] | 17810.1398 | FY46 | [10 empty] | 31402.7208
FY47 | [10 empty] | 38762.2766 | FY47 | [10 empty] | 10080.351 | FY47 | [10 empty] | 13212.3887 | FY47 | [10 empty] | 12816.7968 | FY47 | [10 empty] | 15615.6215 | FY47 | [10 empty] | 13765.7052 | FY47 | [10 empty] | 13997.6626 | FY47 | [10 empty] | 17751.0039 | FY47 | [10 empty] | 17810.1398 | FY47 | [10 empty] | 31402.7208
FY48 | [10 empty] | 38762.2766 | FY48 | [10 empty] | 10080.351 | FY48 | [10 empty] | 13212.3887 | FY48 | [10 empty] | 12816.7968 | FY48 | [10 empty] | 15615.6215 | FY48 | [10 empty] | 13765.7052 | FY48 | [10 empty] | 13997.6626 | FY48 | [10 empty] | 17751.0039 | FY48 | [10 empty] | 17810.1398 | FY48 | [10 empty] | 31402.7208
FY49 | [10 empty] | 38762.2766 | FY49 | [10 empty] | 10080.351 | FY49 | [10 empty] | 13212.3887 | FY49 | [10 empty] | 12816.7968 | FY49 | [10 empty] | 15615.6215 | FY49 | [10 empty] | 13765.7052 | FY49 | [10 empty] | 13997.6626 | FY49 | [10 empty] | 17751.0039 | FY49 | [10 empty] | 17810.1398 | FY49 | [10 empty] | 31402.7208
FY50 | [10 empty] | 38762.2766 | FY50 | [10 empty] | 10080.351 | FY50 | [10 empty] | 13212.3887 | FY50 | [10 empty] | 12816.7968 | FY50 | [10 empty] | 15615.6215 | FY50 | [10 empty] | 13765.7052 | FY50 | [10 empty] | 13997.6626 | FY50 | [10 empty] | 17751.0039 | FY50 | [10 empty] | 17810.1398 | FY50 | [10 empty] | 31402.7208
FY51 | [10 empty] | 38762.2766 | FY51 | [10 empty] | 10080.351 | FY51 | [10 empty] | 13212.3887 | FY51 | [10 empty] | 12816.7968 | FY51 | [10 empty] | 15615.6215 | FY51 | [10 empty] | 13765.7052 | FY51 | [10 empty] | 13997.6626 | FY51 | [10 empty] | 17751.0039 | FY51 | [10 empty] | 17810.1398 | FY51 | [10 empty] | 31402.7208
FY52 | [10 empty] | 38762.2766 | FY52 | [10 empty] | 10080.351 | FY52 | [10 empty] | 13212.3887 | FY52 | [10 empty] | 12816.7968 | FY52 | [10 empty] | 15615.6215 | FY52 | [10 empty] | 13765.7052 | FY52 | [10 empty] | 13997.6626 | FY52 | [10 empty] | 17751.0039 | FY52 | [10 empty] | 17810.1398 | FY52 | [10 empty] | 31402.7208
FY53 | [10 empty] | 38762.2766 | FY53 | [10 empty] | 10080.351 | FY53 | [10 empty] | 13212.3887 | FY53 | [10 empty] | 12816.7968 | FY53 | [10 empty] | 15615.6215 | FY53 | [10 empty] | 13765.7052 | FY53 | [10 empty] | 13997.6626 | FY53 | [10 empty] | 17751.0039 | FY53 | [10 empty] | 17810.1398 | FY53 | [10 empty] | 31402.7208
FY54 | [10 empty] | 38762.2766 | FY54 | [10 empty] | 10080.351 | FY54 | [10 empty] | 13212.3887 | FY54 | [10 empty] | 12816.7968 | FY54 | [10 empty] | 15615.6215 | FY54 | [10 empty] | 13765.7052 | FY54 | [10 empty] | 13997.6626 | FY54 | [10 empty] | 17751.0039 | FY54 | [10 empty] | 17810.1398 | FY54 | [10 empty] | 31402.7208

## 2.2.5 SupplyRisk$ High PoF
Option 1 - Do Nothing / Base Case | [11 empty] | Option 2 - 1A WLT + BVE ZSS + BVE 66kV Supply from SMTS | [11 empty] | Option 3 - 1B WLT + BVE ZSS + BVE 66kV Supply from SMTS | [11 empty] | Option 4 - 2A BVE + DRN 3rd Tx + BVE 66kV Supply from SMTS | [11 empty] | Option 5 - 2B BVE + DRN 3rd Tx + BVE 66kV Supply from SMTS | [11 empty] | Option 6 - 3A WLT + KLO 3rd Tx + WLT 66kV Supply from SMTS | [11 empty] | Option 7 - 3B WLT + KLO 3rd Tx + WLT 66kV Supply from SMTS | [11 empty] | Option 8 - 4A KLO 3rd Tx + DRN 3rd Tx + (No ST Augmentation) | [11 empty] | Option 9 - 4B KLO 3rd Tx + DRN 3rd Tx + (No ST Augmentation) | [11 empty] | Option 10 - Non-Network
| Total Supply Risk $M by Asset and Year | [11 empty] | Total Supply Risk $M by Asset and Year | [11 empty] | Total Supply Risk $M by Asset and Year | [11 empty] | Total Supply Risk $M by Asset and Year | [11 empty] | Total Supply Risk $M by Asset and Year | [11 empty] | Total Supply Risk $M by Asset and Year | [11 empty] | Total Supply Risk $M by Asset and Year | [11 empty] | Total Supply Risk $M by Asset and Year | [11 empty] | Total Supply Risk $M by Asset and Year | [11 empty] | Total Supply Risk $M by Asset and Year
Source: | ZSS EaR KLO V2.3 NGC A High PoF.xlsx¦Output for AusNet''s NPV model'!$B$5:$P$5 | ZSS EaR EPG V2.3 NGC A High PoF.xlsx¦Output for AusNet''s NPV model'!$B$5:$P$5 | E@R KLO14 Feeder V2.7 NGC A.xlsx¦Output for AusNet''s NPV model'!$B$5:$P$5 | E@R KLO24 Feeder V2.7 NGC A.xlsx¦Output for AusNet''s NPV model'!$B$5:$P$5 | E@R EPG13 Feeder V2.7 NGC A.xlsx¦Output for AusNet''s NPV model'!$B$5:$P$5 | E@R EPG21 Feeder V2.7 NGC A.xlsx¦Output for AusNet''s NPV model'!$B$5:$P$5 | E@R EPG33 Feeder V2.7 NGC A.xlsx¦Output for AusNet''s NPV model'!$B$5:$P$5 | E@R EPG35 Feeder V2.7 NGC A.xlsx¦Output for AusNet''s NPV model'!$B$5:$P$5 | E@R EPG23 Feeder V2.7 NGC A.xlsx¦Output for AusNet''s NPV model'!$B$5:$P$5 | 'N/A (hardcoded to 0 due to Immaterial Risk under Do-nothing 22kV Scenario) |  |  | ZSS EaR KLO V2.3 NGC A High PoF.xlsx¦Output for AusNet''s NPV model'!$B$10:$P$10 | ZSS EaR EPG V2.3 NGC A High PoF.xlsx¦Output for AusNet''s NPV model'!$B$10:$P$10 | E@R KLO14 Feeder V2.7 NGC A.xlsx¦Output for AusNet''s NPV model'!$B$10:$P$10 | E@R KLO24 Feeder V2.7 NGC A.xlsx¦Output for AusNet''s NPV model'!$B$10:$P$10 | E@R EPG13 Feeder V2.7 NGC A.xlsx¦Output for AusNet''s NPV model'!$B$10:$P$10 | E@R EPG21 Feeder V2.7 NGC A.xlsx¦Output for AusNet''s NPV model'!$B$10:$P$10 | E@R EPG33 Feeder V2.7 NGC A.xlsx¦Output for AusNet''s NPV model'!$B$10:$P$10 | E@R EPG35 Feeder V2.7 NGC A.xlsx¦Output for AusNet''s NPV model'!$B$10:$P$10 | E@R EPG23 Feeder V2.7 NGC A.xlsx¦Output for AusNet''s NPV model'!$B$10:$P$10 | EaR_Augment SMTS-BVE-KMS 66kV Line_Set1_summary.xlsx¦Output for AusNet NPV Model'!$C$4:$C$18-EaR_Augment SMTS-BVE-KMS 66kV Line_Set1_summary.xlsx¦Output for AusNet NPV Model'!$F$4:$F$18 |  |  | ZSS EaR KLO V2.3 NGC B High PoF.xlsx¦Output for AusNet''s NPV model'!$B$10:$P$10 | ZSS EaR epg V2.3 NGC B High PoF.xlsx¦Output for AusNet''s NPV model'!$B$10:$P$10 | E@R KLo14 Feeder V2.7 NGC B.xlsx¦Output for AusNet''s NPV model'!$B$10:$P$10 | E@R KLO24 Feeder V2.7 NGC B.xlsx¦Output for AusNet''s NPV model'!$B$10:$P$10 | E@R EPG13 Feeder V2.7 NGC B.xlsx¦Output for AusNet''s NPV model'!$B$10:$P$10 | E@R EPG21 Feeder V2.7 NGC B.xlsx¦Output for AusNet''s NPV model'!$B$10:$P$10 | E@R EPG33 Feeder V2.7 NGC B.xlsx¦Output for AusNet''s NPV model'!$B$10:$P$10 | E@R EPG35 Feeder V2.7 NGC B.xlsx¦Output for AusNet''s NPV model'!$B$10:$P$10 | E@R EPG23 Feeder V2.7 NGC B.xlsx¦Output for AusNet''s NPV model'!$B$10:$P$10 | EaR_Augment SMTS-BVE-KMS 66kV Line_Set1_summary.xlsx¦Output for AusNet NPV Model'!$C$4:$C$18-EaR_Augment SMTS-BVE-KMS 66kV Line_Set1_summary.xlsx¦Output for AusNet NPV Model'!$F$4:$F$18 |  |  | ZSS EaR KLO V2.3 NGC A High PoF.xlsx¦Output for AusNet''s NPV model'!$B$13:$P$13 | ZSS EaR EPG V2.3 NGC A High PoF.xlsx¦Output for AusNet''s NPV model'!$B$13:$P$13 | E@R KLO14 Feeder V2.7 NGC A.xlsx¦Output for AusNet''s NPV model'!$B$13:$P$13 | E@R KLO24 Feeder V2.7 NGC A.xlsx¦Output for AusNet''s NPV model'!$B$13:$P$13 | E@R EPG13 Feeder V2.7 NGC A.xlsx¦Output for AusNet''s NPV model'!$B$13:$P$13 | E@R EPG21 Feeder V2.7 NGC A.xlsx¦Output for AusNet''s NPV model'!$B$13:$P$13 | E@R EPG33 Feeder V2.7 NGC A.xlsx¦Output for AusNet''s NPV model'!$B$13:$P$13 | E@R EPG35 Feeder V2.7 NGC A.xlsx¦Output for AusNet''s NPV model'!$B$13:$P$13 | E@R EPG23 Feeder V2.7 NGC A.xlsx¦Output for AusNet''s NPV model'!$B$13:$P$13 | EaR_Augment SMTS-BVE-KMS 66kV Line_Set2_summary.xlsx¦Output for AusNet NPV Model'!$C$4:$C$18-EaR_Augment SMTS-BVE-KMS 66kV Line_Set2_summary.xlsx¦Output for AusNet NPV Model'!$D$4:$D$18 |  |  | ZSS EaR KLO V2.3 NGC B High PoF.xlsx¦Output for AusNet''s NPV model'!$B$13:$P$13 | ZSS EaR epg V2.3 NGC B High PoF.xlsx¦Output for AusNet''s NPV model'!$B$13:$P$13 | E@R KLo14 Feeder V2.7 NGC B.xlsx¦Output for AusNet''s NPV model'!$B$13:$P$13 | E@R KLO24 Feeder V2.7 NGC B.xlsx¦Output for AusNet''s NPV model'!$B$13:$P$13 | E@R EPG13 Feeder V2.7 NGC B.xlsx¦Output for AusNet''s NPV model'!$B$13:$P$13 | E@R EPG21 Feeder V2.7 NGC B.xlsx¦Output for AusNet''s NPV model'!$B$13:$P$13 | E@R EPG33 Feeder V2.7 NGC B.xlsx¦Output for AusNet''s NPV model'!$B$13:$P$13 | E@R EPG35 Feeder V2.7 NGC B.xlsx¦Output for AusNet''s NPV model'!$B$13:$P$13 | E@R EPG23 Feeder V2.7 NGC B.xlsx¦Output for AusNet''s NPV model'!$B$13:$P$13 | EaR_Augment SMTS-BVE-KMS 66kV Line_Set2_summary.xlsx¦Output for AusNet NPV Model'!$C$4:$C$18-EaR_Augment SMTS-BVE-KMS 66kV Line_Set2_summary.xlsx¦Output for AusNet NPV Model'!$D$4:$D$18 |  |  | ZSS EaR KLO V2.3 NGC A High PoF.xlsx¦Output for AusNet''s NPV model'!$B$16:$P$16 | ZSS EaR EPG V2.3 NGC A High PoF.xlsx¦Output for AusNet''s NPV model'!$B$16:$P$16 | E@R KLO14 Feeder V2.7 NGC A.xlsx¦Output for AusNet''s NPV model'!$B$16:$P$16 | E@R KLO24 Feeder V2.7 NGC B.xlsx¦Output for AusNet''s NPV model'!$B$16:$P$16 | E@R EPG13 Feeder V2.7 NGC A.xlsx¦Output for AusNet''s NPV model'!$B$16:$P$16 | E@R EPG21 Feeder V2.7 NGC B.xlsx¦Output for AusNet''s NPV model'!$B$16:$P$16 | E@R EPG33 Feeder V2.7 NGC B.xlsx¦Output for AusNet''s NPV model'!$B$16:$P$16 | E@R EPG35 Feeder V2.7 NGC B.xlsx¦Output for AusNet''s NPV model'!$B$16:$P$16 | E@R EPG23 Feeder V2.7 NGC B.xlsx¦Output for AusNet''s NPV model'!$B$16:$P$16 | EaR_Augment SMTS-BVE-KMS 66kV Line_Set7_summary.xlsx¦Output for AusNet NPV Model'!$C$4:$C$18-EaR_Augment SMTS-BVE-KMS 66kV Line_Set7_summary.xlsx¦Output for AusNet NPV Model'!$D$4:$D$18 |  |  | ZSS EaR KLO V2.3 NGC B High PoF.xlsx¦Output for AusNet''s NPV model'!$B$16:$P$16 | ZSS EaR epg V2.3 NGC B High PoF.xlsx¦Output for AusNet''s NPV model'!$B$16:$P$16 | E@R KLo14 Feeder V2.7 NGC B.xlsx¦Output for AusNet''s NPV model'!$B$16:$P$16 | E@R KLO24 Feeder V2.7 NGC B.xlsx¦Output for AusNet''s NPV model'!$B$16:$P$16 | E@R EPG13 Feeder V2.7 NGC B.xlsx¦Output for AusNet''s NPV model'!$B$16:$P$16 | E@R EPG21 Feeder V2.7 NGC B.xlsx¦Output for AusNet''s NPV model'!$B$16:$P$16 | E@R EPG33 Feeder V2.7 NGC B.xlsx¦Output for AusNet''s NPV model'!$B$16:$P$16 | E@R EPG35 Feeder V2.7 NGC B.xlsx¦Output for AusNet''s NPV model'!$B$16:$P$16 | E@R EPG23 Feeder V2.7 NGC B.xlsx¦Output for AusNet''s NPV model'!$B$16:$P$16 | EaR_Augment SMTS-BVE-KMS 66kV Line_Set7_summary.xlsx¦Output for AusNet NPV Model'!$C$4:$C$18-EaR_Augment SMTS-BVE-KMS 66kV Line_Set7_summary.xlsx¦Output for AusNet NPV Model'!$D$4:$D$18 |  |  | ZSS EaR KLO V2.3 NGC A High PoF.xlsx¦Output for AusNet''s NPV model'!$B$19:$P$19 | ZSS EaR EPG V2.3 NGC A High PoF.xlsx¦Output for AusNet''s NPV model'!$B$19:$P$19 | E@R KLO14 Feeder V2.7 NGC A.xlsx¦Output for AusNet''s NPV model'!$B$19:$P$19 | E@R KLO24 Feeder V2.7 NGC A.xlsx¦Output for AusNet''s NPV model'!$B$19:$P$19 | E@R EPG13 Feeder V2.7 NGC A.xlsx¦Output for AusNet''s NPV model'!$B$19:$P$19 | E@R EPG21 Feeder V2.7 NGC A.xlsx¦Output for AusNet''s NPV model'!$B$19:$P$19 | E@R EPG33 Feeder V2.7 NGC A.xlsx¦Output for AusNet''s NPV model'!$B$19:$P$19 | E@R EPG35 Feeder V2.7 NGC A.xlsx¦Output for AusNet''s NPV model'!$B$19:$P$19 | E@R EPG23 Feeder V2.7 NGC A.xlsx¦Output for AusNet''s NPV model'!$B$19:$P$19 | No ST Augmentation |  |  | ZSS EaR KLO V2.3 NGC B High PoF.xlsx¦Output for AusNet''s NPV model'!$B$19:$P$19 | ZSS EaR epg V2.3 NGC B High PoF.xlsx¦Output for AusNet''s NPV model'!$B$19:$P$19 | E@R KLo14 Feeder V2.7 NGC B.xlsx¦Output for AusNet''s NPV model'!$B$19:$P$19 | E@R KLO24 Feeder V2.7 NGC B.xlsx¦Output for AusNet''s NPV model'!$B$19:$P$19 | E@R EPG13 Feeder V2.7 NGC B.xlsx¦Output for AusNet''s NPV model'!$B$19:$P$19 | E@R EPG21 Feeder V2.7 NGC B.xlsx¦Output for AusNet''s NPV model'!$B$19:$P$19 | E@R EPG33 Feeder V2.7 NGC B.xlsx¦Output for AusNet''s NPV model'!$B$19:$P$19 | E@R EPG35 Feeder V2.7 NGC B.xlsx¦Output for AusNet''s NPV model'!$B$19:$P$19 | E@R EPG23 Feeder V2.7 NGC B.xlsx¦Output for AusNet''s NPV model'!$B$19:$P$19 | No ST Augmentation |  |  | ZSS EaR KLO V2.3 NGC A High PoF.xlsx¦Output for AusNet''s NPV model'!$B$22:$P$22 | ZSS EaR EPG V2.3 NGC A High PoF.xlsx¦Output for AusNet''s NPV model'!$B$22:$P$22 | E@R KLO14 Feeder V2.7 NGC A.xlsx¦Output for AusNet''s NPV model'!$B$22:$P$22 | E@R KLO24 Feeder V2.7 NGC A.xlsx¦Output for AusNet''s NPV model'!$B$22:$P$22 | E@R EPG13 Feeder V2.7 NGC A.xlsx¦Output for AusNet''s NPV model'!$B$22:$P$22 | E@R EPG21 Feeder V2.7 NGC A.xlsx¦Output for AusNet''s NPV model'!$B$22:$P$22 | E@R EPG33 Feeder V2.7 NGC A.xlsx¦Output for AusNet''s NPV model'!$B$22:$P$22 | E@R EPG35 Feeder V2.7 NGC A.xlsx¦Output for AusNet''s NPV model'!$B$22:$P$22 | E@R EPG23 Feeder V2.7 NGC A.xlsx¦Output for AusNet''s NPV model'!$B$22:$P$22 | No ST Augmentation
Year | KLO | EPG | KLO14 | KLO24 | EPG13 | EPG21 | EPG33 | EPG35 | EPG23 | SMTS 66kV Loop | Opt 1 Total | Year | KLO | EPG | KLO14 | KLO24 | EPG13 | EPG21 | EPG33 | EPG35 | EPG23 | SMTS 66kV Loop | Opt 2 Total | Year | KLO | EPG | KLO14 | KLO24 | EPG13 | EPG21 | EPG33 | EPG35 | EPG23 | SMTS 66kV Loop | Opt 3 Total | Year | KLO | EPG | KLO14 | KLO24 | EPG13 | EPG21 | EPG33 | EPG35 | EPG23 | SMTS 66kV Loop | Opt 4 Total | Year | KLO | EPG | KLO14 | KLO24 | EPG13 | EPG21 | EPG33 | EPG35 | EPG23 | SMTS 66kV Loop | Opt 5 Total | Year | KLO | EPG | KLO14 | KLO24 | EPG13 | EPG21 | EPG33 | EPG35 | EPG23 | SMTS 66kV Loop | Opt 6 Total | Year | KLO | EPG | KLO14 | KLO24 | EPG13 | EPG21 | EPG33 | EPG35 | EPG23 | SMTS 66kV Loop | Opt 7 Total | Year | KLO | EPG | KLO14 | KLO24 | EPG13 | EPG21 | EPG33 | EPG35 | EPG23 | SMTS 66kV Loop | Opt 8 Total | Year | KLO | EPG | KLO14 | KLO24 | EPG13 | EPG21 | EPG33 | EPG35 | EPG23 | SMTS 66kV Loop | Opt 9 Total | Year | KLO | EPG | KLO14 | KLO24 | EPG13 | EPG21 | EPG33 | EPG35 | EPG23 | SMTS 66kV Loop | Opt 10 Total
FY25 | 0.020496 | 0.017259 | 0.11046 | 0 | 0.29515 | 0 | 0 | 0 | 0 | 0 | 0.44337 | FY25 | 0.020486 | 0.017259 | 0.11046 | 0 | 0.29515 | 0 | 0 | 0 | 0 | 0 | 0.44336 | FY25 | 0.020486 | 0.017259 | 0.11046 | 0 | 0.29515 | 0 | 0 | 0 | 0 | 0 | 0.44336 | FY25 | 0.020486 | 0.017259 | 0.11046 | 0 | 0.29515 | 0 | 0 | 0 | 0 | 0 | 0.44336 | FY25 | 0.020486 | 0.017259 | 0.11046 | 0 | 0.29515 | 0 | 0 | 0 | 0 | 0 | 0.44336 | FY25 | 0.020486 | 0.017259 | 0.11046 | 0 | 0.29515 | 0 | 0 | 0 | 0 | 0 | 0.44336 | FY25 | 0.020486 | 0.017259 | 0.11046 | 0 | 0.29515 | 0 | 0 | 0 | 0 | 0 | 0.44336 | FY25 | 0.020486 | 0.017259 | 0.11046 | 0 | 0.29515 | 0 | 0 | 0 | 0 | 0 | 0.44336 | FY25 | 0.020486 | 0.017259 | 0.11046 | 0 | 0.29515 | 0 | 0 | 0 | 0 | 0 | 0.44336 | FY25 | 0.016941 | 0.0031776 | 0.017357 | 0 | 0.072704 | 0 | 0 | 0 | 0 | 0 | 0.11018
FY26 | 0.087721 | 0.096647 | 0.48215 | 0.22813 | 3.5035 | 0 | 1.7815 | 6.815 | 0 |  | 12.9947 | FY26 | 0.087721 | 0.096647 | 0.48215 | 0.22813 | 3.5035 | 0 | 1.7815 | 6.815 | 0 | 0 | 12.9947 | FY26 | 0.087721 | 0.096647 | 0.48215 | 0.22813 | 3.5035 | 0 | 1.7815 | 6.815 | 0 | 0 | 12.9947 | FY26 | 0.087721 | 0.096647 | 0.48215 | 0.22813 | 3.5035 | 0 | 1.7815 | 6.815 | 0 | 0 | 12.9947 | FY26 | 0.087721 | 0.096647 | 0.48215 | 0.22813 | 3.5035 | 0 | 1.7815 | 6.815 | 0 | 0 | 12.9947 | FY26 | 0.087721 | 0.096647 | 0.48215 | 0.22813 | 3.5035 | 0 | 1.7815 | 6.815 | 0 | 0 | 12.9947 | FY26 | 0.087721 | 0.096647 | 0.48215 | 0.22813 | 3.5035 | 0 | 1.7815 | 6.815 | 0 | 0 | 12.9947 | FY26 | 0.087721 | 0.096647 | 0.48215 | 0.22813 | 3.5035 | 0 | 1.7815 | 6.815 | 0 |  | 12.9947 | FY26 | 0.087721 | 0.096647 | 0.48215 | 0.22813 | 3.5035 | 0 | 1.7815 | 6.815 | 0 |  | 12.9947 | FY26 | 0.032871 | 0.013023 | 0.15663 | 0.070861 | 0.65491 | 0 | 0 | 8.8879e-05 | 0 |  | 0.92838
FY27 | 0.83887 | 0.25203 | 13.1995 | 2.4607 | 118.2366 | 1.468 | 13.2659 | 6.2593 | 0.0090143 |  | 155.99 | FY27 | 0.83887 | 0.25203 | 13.1995 | 2.4607 | 118.2366 | 1.468 | 13.2659 | 6.2593 | 0.0090143 | -0.027787 | 155.9622 | FY27 | 0.83887 | 0.25203 | 13.1995 | 0 | 118.2366 | 1.468 | 13.2659 | 6.2593 | 0.0090143 | -0.027787 | 153.5015 | FY27 | 0.83887 | 0.25203 | 13.1995 | 2.4607 | 118.2366 | 1.468 | 13.2659 | 6.2593 | 0.0090143 | -0.0050354 | 155.9849 | FY27 | 0.83887 | 0.25203 | 13.1995 | 0 | 118.2366 | 1.468 | 13.2659 | 6.2593 | 0.0090143 | -0.0050354 | 153.5242 | FY27 | 0.83887 | 0.25203 | 13.1995 | 2.4607 | 118.2366 | 1.468 | 13.2659 | 6.2593 | 0.0090143 | 0 | 155.99 | FY27 | 0.83887 | 0.25203 | 13.1995 | 2.4607 | 118.2366 | 1.468 | 13.2659 | 6.2593 | 0.0090143 | 0 | 155.99 | FY27 | 0.83887 | 0.25203 | 13.1995 | 2.4607 | 118.2366 | 1.468 | 13.2659 | 6.2593 | 0.0090143 |  | 155.99 | FY27 | 0.83887 | 0.25203 | 13.1995 | 2.4607 | 118.2366 | 1.468 | 13.2659 | 6.2593 | 0.0090143 |  | 155.99 | FY27 | 0.42147 | 0.045169 | 6.4281 | 0.45535 | 67.511 | 0.065991 | 0.35954 | 0.00063292 | 0 |  | 75.2872
FY28 | 1.9574 | 0.35694 | 145.4301 | 17.7184 | 187.1019 | 29.85 | 31.9228 | 19.4748 | 5.5264 |  | 439.3388 | FY28 | 0.068224 | 0.0023691 | 0 | 0 | 0 | 0 | 0.58459 | 0.11268 | 0 | -2.7167 | -1.9488 | FY28 | 0.068224 | 0.015512 | 0 | 0 | 0 | 7.3269 | 2.9429 | 0.96851 | 0 | -2.7167 | 8.6054 | FY28 | 0.068224 | 0.0023691 | 0 | 0 | 0 | 0 | 0.58459 | 0.11268 | 0 | -0.040518 | 0.72735 | FY28 | 0.068224 | 0.015512 | 0 | 0 | 0 | 7.3269 | 2.9429 | 0.96851 | 0 | -0.040518 | 11.2816 | FY28 | 0.0023406 | 0.0023691 | 0 | 0 | 0 | 7.3269 | 2.9429 | 0.96851 | 0 | -173.6262 | -162.3831 | FY28 | 0.0023406 | 0.015512 | 0 | 0 | 0 | 7.3269 | 2.9429 | 0.96851 | 0 | -173.6262 | -162.37 | FY28 | 0.0023406 | 0.0023691 | 0 | 0 | 0 | 0 | 0.58459 | 0.11268 | 0 |  | 0.70198 | FY28 | 0.0023406 | 0.015512 | 0 | 0 | 0 | 7.3269 | 2.9429 | 0.96851 | 0 |  | 11.2562 | FY28 | 1.1868 | 0.073535 | 92.3839 | 4.511 | 119.9144 | 5.8608 | 3.1241 | 1.2842 | 0.00098075 |  | 228.3398
FY29 | 7.5425 | 0.35863 | 1140.1178 | 48.6625 | 254.27 | 117.1747 | 62.4905 | 43.9618 | 23.0541 |  | 1697.6326 | FY29 | 0.81394 | 0.0021284 | 91.936 | 0 | 0 | 0.24188 | 5.7551 | 2.7703 | 0 | -9.9933 | 91.526 | FY29 | 0.11933 | 0.0021284 | 0 | 0 | 0 | 10.5193 | 0.28223 | 0.074425 | 0 | -9.9933 | 1.0041 | FY29 | 0.81394 | 0.00090923 | 91.936 | 0 | 0 | 0.24188 | 5.7551 | 2.7703 | 0 | -0.77189 | 100.7461 | FY29 | 0.11933 | 0.0021284 | 0 | 0 | 0 | 10.5193 | 0.28223 | 0.074425 | 0 | -0.77189 | 10.2255 | FY29 | 0.015381 | 0.0021284 | 91.936 | 0 | 0 | 10.5193 | 0.28223 | 0.074425 | 0 | -83.1883 | 19.6412 | FY29 | 0.015381 | 0.0021284 | 91.936 | 0 | 0 | 10.5193 | 0.28223 | 0.074425 | 0 | -83.1883 | 19.6412 | FY29 | 0.015381 | 0.00090923 | 0 | 0 | 0 | 0.24188 | 5.7551 | 2.7703 | 0 |  | 8.7835 | FY29 | 0.015381 | 0.0021284 | 91.936 | 0 | 0 | 10.5193 | 0.28223 | 0.074425 | 0 |  | 102.8294 | FY29 | 3.6162 | 0.076186 | 899.2009 | 19.1487 | 172.0338 | 24.3889 | 11.5053 | 6.3855 | 0.12828 |  | 1136.4838
FY30 | 24.8219 | 0.48344 | 2007.5408 | 103.4717 | 334.2052 | 341.3391 | 102.388 | 81.2154 | 46.2515 |  | 3041.717 | FY30 | 0.026769 | 0.00034794 | 0 | 0 | 0 | 0.87495 | 2.4901 | 1.4249 | 0 | -22.8086 | -17.9916 | FY30 | 0.47981 | 0.00034794 | 7.785 | 0 | 0.00012821 | 3.4842 | 0.069895 | 0.028005 | 0 | -22.8086 | -10.9612 | FY30 | 0.026769 | 0.0014197 | 0 | 0 | 0.00012821 | 5.8867 | 3.2328 | 1.8533 | 0 | -2.8408 | 8.1603 | FY30 | 0.47981 | 0.0015295 | 7.785 | 0 | 0.00012821 | 7.1631 | 3.2328 | 1.8533 | 0 | -2.8408 | 17.6749 | FY30 | 0.075682 | 0.00034794 | 7.785 | 0 | 0 | 3.4842 | 0.069895 | 0.028005 | 0 | -143.9008 | -132.4577 | FY30 | 0.075682 | 0.00034794 | 7.785 | 0 | 0.00012821 | 3.4842 | 0.069895 | 0.028005 | 0 | -143.9008 | -132.4576 | FY30 | 0.075682 | 0.0014197 | 7.785 | 0 | 0.00012821 | 5.8867 | 3.2328 | 1.8533 | 0 |  | 18.835 | FY30 | 0.075682 | 0.0015295 | 7.785 | 0 | 0.00012821 | 7.1631 | 3.2328 | 1.8533 | 0 |  | 20.1116 | FY30 | 8.4761 | 0.11303 | 1684.3612 | 54.6643 | 234.2372 | 66.1681 | 25.0356 | 14.219 | 1.8103 |  | 2089.0849
FY31 | 106.6738 | 0.65443 | 3261.1655 | 182.6983 | 440.1482 | 710.4388 | 148.8303 | 147.7365 | 64.7429 |  | 5063.0887 | FY31 | 0.056504 | 0.00065682 | 7.17e-05 | 0 | 0 | 6.5482 | 9.7681 | 7.3277 | 0 | -46.0015 | -22.3003 | FY31 | 0.38558 | 0.00065682 | 7.17e-05 | 0 | 0.4392 | 18.6414 | 1.3751 | 1.5434 | 0 | -46.0015 | -23.6161 | FY31 | 0.056504 | 0.0022314 | 7.17e-05 | 0 | 0.4392 | 25.7845 | 11.4604 | 8.2264 | 0 | -7.5351 | 38.4342 | FY31 | 0.38558 | 0.0023993 | 7.17e-05 | 0 | 0.4392 | 29.3316 | 11.4604 | 8.2264 | 0 | -7.5351 | 42.3106 | FY31 | 0.39024 | 0.00065682 | 54.7621 | 0 | 0 | 18.6414 | 1.3751 | 1.5434 | 0 | -232.2412 | -155.5282 | FY31 | 0.39024 | 0.00065682 | 54.7621 | 0 | 0.4392 | 18.6414 | 1.3751 | 1.5434 | 0 | -232.2412 | -155.089 | FY31 | 0.39024 | 0.0022314 | 63.8123 | 0 | 0.4392 | 25.7845 | 11.4604 | 8.2264 | 0 |  | 110.1153 | FY31 | 0.39024 | 0.0023993 | 54.7621 | 0 | 0.4392 | 29.3316 | 11.4604 | 8.2264 | 0 |  | 104.6124 | FY31 | 37.5532 | 0.17756 | 2835.2554 | 111.3562 | 318.6506 | 158.1985 | 42.2115 | 27.9108 | 3.192 |  | 3534.5057
FY32 | 367.4953 | 0.87782 | 4820.7923 | 322.4599 | 559.5856 | 1098.2911 | 213.2929 | 226.1059 | 64.1896 |  | 7673.0904 | FY32 | 0.48881 | 0.0011365 | 56.0462 | 0 | 0.0071735 | 23.0333 | 25.5271 | 14.7583 | 0 | -86.2526 | 33.6095 | FY32 | 1.908 | 0.0011365 | 56.0462 | 0.0043692 | 5.3314 | 48.6875 | 7.5577 | 6.0545 | 0 | -86.2526 | 39.3383 | FY32 | 0.48881 | 0.0041466 | 56.0462 | 0 | 5.3314 | 64.098 | 28.3952 | 16.0497 | 0 | -19.5863 | 150.8271 | FY32 | 1.908 | 0.0045087 | 56.0462 | 0.0043692 | 5.3314 | 71.4116 | 28.3952 | 16.0497 | 0 | -19.5863 | 159.5646 | FY32 | 1.4851 | 0.0011365 | 495.8652 | 0.0043692 | 0.0071735 | 48.6875 | 7.5577 | 6.0545 | 0 | -363.4374 | 196.2254 | FY32 | 1.4851 | 0.0011365 | 495.8652 | 0.0043692 | 5.3314 | 48.6875 | 7.5577 | 6.0545 | 0 | -363.4374 | 201.5496 | FY32 | 1.4851 | 0.0041466 | 529.9977 | 0 | 5.3314 | 64.098 | 28.3952 | 16.0497 | 0 |  | 645.3613 | FY32 | 1.4851 | 0.0045087 | 495.8652 | 0.0043692 | 5.3314 | 71.4116 | 28.3952 | 16.0497 | 0 |  | 618.5471 | FY32 | 175.3269 | 0.24153 | 4301.4735 | 215.3042 | 415.0615 | 311.7949 | 67.7772 | 47.1003 | 3.1157 |  | 5537.1957
FY33 | 915.7159 | 1.5449 | 6098.6612 | 577.3582 | 718.7587 | 1475.7477 | 286.1826 | 321.4473 | 65.2969 |  | 10460.7133 | FY33 | 2.7096 | 0.0030118 | 346.3492 | 0 | 1.5518 | 54.2671 | 47.6277 | 25.7901 | 0 | -149.4964 | 328.8022 | FY33 | 8.1527 | 0.0030118 | 346.3492 | 1.7355 | 27.9766 | 101.9496 | 20.102 | 12.8361 | 0 | -149.4964 | 369.6083 | FY33 | 2.7096 | 0.016697 | 346.3492 | 0 | 27.9766 | 131.4704 | 51.7068 | 28.0802 | 0 | -45.0614 | 543.2481 | FY33 | 8.1527 | 0.018275 | 346.3492 | 1.7355 | 27.9766 | 146.4118 | 51.7068 | 28.0802 | 0 | -45.0614 | 565.3697 | FY33 | 11.919 | 0.0030118 | 1182.4671 | 1.7355 | 1.5518 | 101.9496 | 20.102 | 12.8361 | 0 | -534.1174 | 798.4467 | FY33 | 11.919 | 0.0030118 | 1182.4671 | 1.7355 | 27.9766 | 101.9496 | 20.102 | 12.8361 | 0 | -534.1174 | 824.8715 | FY33 | 11.919 | 0.016697 | 1231.8444 | 0.9256 | 27.9766 | 131.4704 | 51.7068 | 28.0802 | 0 |  | 1483.9397 | FY33 | 11.919 | 0.018275 | 1182.4671 | 1.7355 | 27.9766 | 146.4118 | 51.7068 | 28.0802 | 0 |  | 1450.3153 | FY33 | 553.3638 | 0.4111 | 5520.4573 | 409.6783 | 544.3127 | 527.2971 | 97.8892 | 79.146 | 3.4057 |  | 7735.9612
FY34 | 1666.1688 | 2.6474 | 7563.023 | 937.9531 | 940.8335 | 1828.129 | 367.6788 | 413.212 | 63.7375 |  | 13783.3831 | FY34 | 12.2844 | 0.010016 | 1121.5831 | 0 | 23.9908 | 99.1701 | 76.8231 | 42.456 | 0 | -239.11 | 1137.2074 | FY34 | 60.1032 | 0.010016 | 1121.5831 | 32.8264 | 91.0544 | 184.685 | 38.9629 | 20.5156 | 0 | -239.11 | 1310.6305 | FY34 | 12.2844 | 0.043913 | 1121.5831 | 0 | 91.0544 | 245.4444 | 82.3031 | 46.7702 | 0 | -79.7416 | 1519.7418 | FY34 | 60.1032 | 0.047057 | 1121.5831 | 32.8264 | 91.0544 | 275.7839 | 82.3031 | 46.7702 | 0 | -79.7416 | 1630.7297 | FY34 | 74.0377 | 0.010016 | 2202.0498 | 32.8264 | 23.9908 | 184.685 | 38.9629 | 20.5156 | 0 | -744.6502 | 1832.428 | FY34 | 74.0377 | 0.010016 | 2202.0498 | 32.8264 | 91.0544 | 184.685 | 38.9629 | 20.5156 | 0 | -744.6502 | 1899.4915 | FY34 | 74.0377 | 0.043913 | 2260.273 | 24.6549 | 91.0544 | 245.4444 | 82.3031 | 46.7702 | 0 |  | 2824.5816 | FY34 | 74.0377 | 0.047057 | 2202.0498 | 32.8264 | 91.0544 | 275.7839 | 82.3031 | 46.7702 | 0 |  | 2804.8724 | FY34 | 1112.6924 | 0.57672 | 6923.7404 | 690.8642 | 729.8201 | 776.6426 | 133.6264 | 118.3599 | 3.1743 |  | 10489.4971
FY35 | 2609.2466 | 4.9803 | 8753.4954 | 1417.3312 | 1114.9607 | 2187.7536 | 455.608 | 522.5617 | 61.4008 |  | 17127.3384 | FY35 | 78.6788 | 0.032646 | 1937.1562 | 0 | 52.1996 | 176.4306 | 112.4663 | 74.4892 | 0 | -421.5647 | 2009.8886 | FY35 | 256.6959 | 0.032646 | 1937.1562 | 140.7278 | 146.7532 | 348.9339 | 62.8262 | 33.5084 | 0 | -421.5647 | 2505.0696 | FY35 | 78.6788 | 0.098479 | 1937.1562 | 0 | 146.7532 | 455.525 | 119.467 | 81.9117 | 0 | -136.6523 | 2682.938 | FY35 | 256.6959 | 0.10365 | 1937.1562 | 140.7278 | 146.7532 | 504.8426 | 119.467 | 81.9117 | 0 | -136.6523 | 3051.0056 | FY35 | 250.9571 | 0.032646 | 3152.4817 | 140.7278 | 52.1996 | 348.9339 | 62.8262 | 33.5084 | 0 | -1030.5918 | 3011.0755 | FY35 | 250.9571 | 0.032646 | 3152.4817 | 140.7278 | 146.7532 | 348.9339 | 62.8262 | 33.5084 | 0 | -1030.5918 | 3105.6291 | FY35 | 250.9571 | 0.098479 | 3218.1968 | 122.2078 | 146.7532 | 455.525 | 119.467 | 81.9117 | 0 |  | 4395.117 | FY35 | 250.9571 | 0.10365 | 3152.4817 | 140.7278 | 146.7532 | 504.8426 | 119.467 | 81.9117 | 0 |  | 4397.2446 | FY35 | 1826.8623 | 0.84683 | 8058.0792 | 1083.4896 | 870.556 | 1046.1841 | 173.1814 | 172.508 | 2.6936 |  | 13234.401
FY36 | 3998.3942 | 6.3597 | 10214.9791 | 2016.4616 | 1436.1403 | 2592.9685 | 598.1995 | 660.188 | 70.3887 |  | 21594.0797 | FY36 | 352.8721 | 0.046181 | 2906.5915 | 0.060253 | 151.7031 | 334.156 | 179.6266 | 130.3884 | 0 | -717.1996 | 3338.2445 | FY36 | 746.2064 | 0.046181 | 2906.5915 | 349.8699 | 288.2314 | 633.896 | 111.5761 | 61.3551 | 0 | -717.1996 | 4380.5729 | FY36 | 352.8721 | 0.12648 | 2906.5915 | 0.060253 | 288.2314 | 783.559 | 188.9543 | 141.0367 | 0 | -229.0767 | 4432.355 | FY36 | 746.2064 | 0.13265 | 2906.5915 | 349.8699 | 288.2314 | 846.9225 | 188.9543 | 141.0367 | 0 | -229.0767 | 5238.8686 | FY36 | 642.3644 | 0.046181 | 4329.3425 | 349.8699 | 151.7031 | 633.896 | 111.5761 | 61.3551 | 0 | -1414.5357 | 4865.6175 | FY36 | 642.3644 | 0.046181 | 4329.3425 | 349.8699 | 288.2314 | 633.896 | 111.5761 | 61.3551 | 0 | -1414.5357 | 5002.1458 | FY36 | 642.3644 | 0.12648 | 4406.7245 | 318.933 | 288.2314 | 783.559 | 188.9543 | 141.0367 | 0 |  | 6769.9297 | FY36 | 642.3644 | 0.13265 | 4329.3425 | 349.8699 | 288.2314 | 846.9225 | 188.9543 | 141.0367 | 0 |  | 6786.8544 | FY36 | 2905.4946 | 1.0329 | 9444.2864 | 1593.4501 | 1151.8097 | 1360.1144 | 245.2996 | 244.2016 | 4.2901 |  | 16949.9795
FY37 | 5139.3786 | 11.5748 | 11909.8789 | 2590.3548 | 1576.5535 | 3047.8182 | 662.1539 | 786.061 | 50.8203 |  | 25774.594 | FY37 | 668.2717 | 0.12282 | 4112.3455 | 3.2997 | 204.7287 | 631.5921 | 207.4846 | 187.919 | 0 | -1137.8012 | 4877.9629 | FY37 | 1190.9473 | 0.12282 | 4112.3455 | 579.9573 | 358.3161 | 1038.6023 | 130.1463 | 95.9105 | 0 | -1137.8012 | 6368.5471 | FY37 | 668.2717 | 0.25979 | 4112.3455 | 3.2997 | 358.3161 | 1206.717 | 217.8399 | 201.083 | 0 | -368.7117 | 6399.4209 | FY37 | 1190.9473 | 0.27047 | 4112.3455 | 579.9573 | 358.3161 | 1274.8229 | 217.8399 | 201.083 | 0 | -368.7117 | 7566.8707 | FY37 | 983.5145 | 0.12282 | 5833.3762 | 579.9573 | 204.7287 | 1038.6023 | 130.1463 | 95.9105 | 0 | -1873.1046 | 6993.254 | FY37 | 983.5145 | 0.12282 | 5833.3762 | 579.9573 | 358.3161 | 1038.6023 | 130.1463 | 95.9105 | 0 | -1873.1046 | 7146.8415 | FY37 | 983.5145 | 0.25979 | 5921.2515 | 536.6515 | 358.3161 | 1206.717 | 217.8399 | 201.083 | 0 |  | 9425.6332 | FY37 | 983.5145 | 0.27047 | 5833.3762 | 579.9573 | 358.3161 | 1274.8229 | 217.8399 | 201.083 | 0 |  | 9449.1803 | FY37 | 3734.4937 | 1.7796 | 11080.5255 | 2070.0722 | 1274.2026 | 1707.3855 | 265.289 | 306.8286 | 1.3924 |  | 20441.9691
FY38 | 7719.8361 | 18.4262 | 13768.846 | 3638.208 | 1786.5144 | 3679.4245 | 898.4519 | 991.1309 | 60.0856 |  | 32560.9236 | FY38 | 1673.6636 | 0.25042 | 5770.5106 | 96.8203 | 281.7224 | 1155.2237 | 334.6964 | 298.4412 | 0 | -2058.641 | 7552.6876 | FY38 | 2474.855 | 0.25042 | 5770.5106 | 1230.2868 | 458.9913 | 1599.2424 | 229.9261 | 176.9997 | 0 | -2058.641 | 9882.4214 | FY38 | 1673.6636 | 0.4522 | 5770.5106 | 96.8203 | 458.9913 | 1771.3449 | 348.2242 | 314.5457 | 0 | -743.254 | 9691.2989 | FY38 | 2474.855 | 0.46697 | 5770.5106 | 1230.2868 | 458.9913 | 1840.5079 | 348.2242 | 314.5457 | 0 | -743.254 | 11695.1346 | FY38 | 1929.1542 | 0.25042 | 7618.063 | 1230.2868 | 281.7224 | 1599.2424 | 229.9261 | 176.9997 | 0 | -2521.6279 | 10544.0172 | FY38 | 1929.1542 | 0.25042 | 7618.063 | 1230.2868 | 458.9913 | 1599.2424 | 229.9261 | 176.9997 | 0 | -2521.6279 | 10721.2862 | FY38 | 1929.1542 | 0.4522 | 7708.5507 | 1166.4844 | 458.9913 | 1771.3449 | 348.2242 | 314.5457 | 0 |  | 13697.7477 | FY38 | 1929.1542 | 0.46697 | 7618.063 | 1230.2868 | 458.9913 | 1840.5079 | 348.2242 | 314.5457 | 0 |  | 13740.2402 | FY38 | 5833.2968 | 3.2451 | 12880.2469 | 3033.2415 | 1453.8191 | 2165.6936 | 385.1352 | 419.1815 | 2.5258 |  | 26176.3855
FY39 | 10361.1049 | 20.2964 | 14761.3133 | 4658.921 | 2245.9657 | 4331.3862 | 1179.197 | 1218.8033 | 70.9695 |  | 38847.9573 | FY39 | 3007.7896 | 0.28116 | 6708.2697 | 369.4179 | 531.6139 | 1694.9582 | 508.146 | 438.0507 | 0 | -3144.1916 | 10114.3354 | FY39 | 4075.0978 | 0.28116 | 6708.2697 | 2036.7458 | 763.5712 | 2150.9637 | 373.2792 | 289.2192 | 0 | -3144.1916 | 13253.2361 | FY39 | 3007.7896 | 0.51642 | 6708.2697 | 369.4179 | 763.5712 | 2328.0003 | 525.3177 | 457.6772 | 0 | -1300.4721 | 12860.0878 | FY39 | 4075.0978 | 0.53359 | 6708.2697 | 2036.7458 | 763.5712 | 2399.0496 | 525.3177 | 457.6772 | 0 | -1300.4721 | 15665.7903 | FY39 | 3074.0618 | 0.28116 | 8585.742 | 2036.7458 | 531.6139 | 2150.9637 | 373.2792 | 289.2192 | 0 | -3251.9694 | 13789.9373 | FY39 | 3074.0618 | 0.28116 | 8585.742 | 2036.7458 | 763.5712 | 2150.9637 | 373.2792 | 289.2192 | 0 | -3251.9694 | 14021.8946 | FY39 | 3074.0618 | 0.51642 | 8676.9746 | 1957.429 | 763.5712 | 2328.0003 | 525.3177 | 457.6772 | 0 |  | 17783.548 | FY39 | 3074.0618 | 0.53359 | 8585.742 | 2036.7458 | 763.5712 | 2399.0496 | 525.3177 | 457.6772 | 0 |  | 17842.6988 | FY39 | 8062.8373 | 3.5432 | 13819.5152 | 3980.2196 | 1882.5037 | 2618.5373 | 543.3086 | 558.7595 | 4.4912 |  | 31473.7157
FY40 | [10 empty] | 38847.9573 | FY40 | [10 empty] | 10114.3354 | FY40 | [10 empty] | 13253.2361 | FY40 | [10 empty] | 12860.0878 | FY40 | [10 empty] | 15665.7903 | FY40 | [10 empty] | 13789.9373 | FY40 | [10 empty] | 14021.8946 | FY40 | [10 empty] | 17783.548 | FY40 | [10 empty] | 17842.6988 | FY40 | [10 empty] | 31473.7157
FY41 | [10 empty] | 38847.9573 | FY41 | [10 empty] | 10114.3354 | FY41 | [10 empty] | 13253.2361 | FY41 | [10 empty] | 12860.0878 | FY41 | [10 empty] | 15665.7903 | FY41 | [10 empty] | 13789.9373 | FY41 | [10 empty] | 14021.8946 | FY41 | [10 empty] | 17783.548 | FY41 | [10 empty] | 17842.6988 | FY41 | [10 empty] | 31473.7157
FY42 | [10 empty] | 38847.9573 | FY42 | [10 empty] | 10114.3354 | FY42 | [10 empty] | 13253.2361 | FY42 | [10 empty] | 12860.0878 | FY42 | [10 empty] | 15665.7903 | FY42 | [10 empty] | 13789.9373 | FY42 | [10 empty] | 14021.8946 | FY42 | [10 empty] | 17783.548 | FY42 | [10 empty] | 17842.6988 | FY42 | [10 empty] | 31473.7157
FY43 | [10 empty] | 38847.9573 | FY43 | [10 empty] | 10114.3354 | FY43 | [10 empty] | 13253.2361 | FY43 | [10 empty] | 12860.0878 | FY43 | [10 empty] | 15665.7903 | FY43 | [10 empty] | 13789.9373 | FY43 | [10 empty] | 14021.8946 | FY43 | [10 empty] | 17783.548 | FY43 | [10 empty] | 17842.6988 | FY43 | [10 empty] | 31473.7157
FY44 | [10 empty] | 38847.9573 | FY44 | [10 empty] | 10114.3354 | FY44 | [10 empty] | 13253.2361 | FY44 | [10 empty] | 12860.0878 | FY44 | [10 empty] | 15665.7903 | FY44 | [10 empty] | 13789.9373 | FY44 | [10 empty] | 14021.8946 | FY44 | [10 empty] | 17783.548 | FY44 | [10 empty] | 17842.6988 | FY44 | [10 empty] | 31473.7157
FY45 | [10 empty] | 38847.9573 | FY45 | [10 empty] | 10114.3354 | FY45 | [10 empty] | 13253.2361 | FY45 | [10 empty] | 12860.0878 | FY45 | [10 empty] | 15665.7903 | FY45 | [10 empty] | 13789.9373 | FY45 | [10 empty] | 14021.8946 | FY45 | [10 empty] | 17783.548 | FY45 | [10 empty] | 17842.6988 | FY45 | [10 empty] | 31473.7157
FY46 | [10 empty] | 38847.9573 | FY46 | [10 empty] | 10114.3354 | FY46 | [10 empty] | 13253.2361 | FY46 | [10 empty] | 12860.0878 | FY46 | [10 empty] | 15665.7903 | FY46 | [10 empty] | 13789.9373 | FY46 | [10 empty] | 14021.8946 | FY46 | [10 empty] | 17783.548 | FY46 | [10 empty] | 17842.6988 | FY46 | [10 empty] | 31473.7157
FY47 | [10 empty] | 38847.9573 | FY47 | [10 empty] | 10114.3354 | FY47 | [10 empty] | 13253.2361 | FY47 | [10 empty] | 12860.0878 | FY47 | [10 empty] | 15665.7903 | FY47 | [10 empty] | 13789.9373 | FY47 | [10 empty] | 14021.8946 | FY47 | [10 empty] | 17783.548 | FY47 | [10 empty] | 17842.6988 | FY47 | [10 empty] | 31473.7157
FY48 | [10 empty] | 38847.9573 | FY48 | [10 empty] | 10114.3354 | FY48 | [10 empty] | 13253.2361 | FY48 | [10 empty] | 12860.0878 | FY48 | [10 empty] | 15665.7903 | FY48 | [10 empty] | 13789.9373 | FY48 | [10 empty] | 14021.8946 | FY48 | [10 empty] | 17783.548 | FY48 | [10 empty] | 17842.6988 | FY48 | [10 empty] | 31473.7157
FY49 | [10 empty] | 38847.9573 | FY49 | [10 empty] | 10114.3354 | FY49 | [10 empty] | 13253.2361 | FY49 | [10 empty] | 12860.0878 | FY49 | [10 empty] | 15665.7903 | FY49 | [10 empty] | 13789.9373 | FY49 | [10 empty] | 14021.8946 | FY49 | [10 empty] | 17783.548 | FY49 | [10 empty] | 17842.6988 | FY49 | [10 empty] | 31473.7157
FY50 | [10 empty] | 38847.9573 | FY50 | [10 empty] | 10114.3354 | FY50 | [10 empty] | 13253.2361 | FY50 | [10 empty] | 12860.0878 | FY50 | [10 empty] | 15665.7903 | FY50 | [10 empty] | 13789.9373 | FY50 | [10 empty] | 14021.8946 | FY50 | [10 empty] | 17783.548 | FY50 | [10 empty] | 17842.6988 | FY50 | [10 empty] | 31473.7157
FY51 | [10 empty] | 38847.9573 | FY51 | [10 empty] | 10114.3354 | FY51 | [10 empty] | 13253.2361 | FY51 | [10 empty] | 12860.0878 | FY51 | [10 empty] | 15665.7903 | FY51 | [10 empty] | 13789.9373 | FY51 | [10 empty] | 14021.8946 | FY51 | [10 empty] | 17783.548 | FY51 | [10 empty] | 17842.6988 | FY51 | [10 empty] | 31473.7157
FY52 | [10 empty] | 38847.9573 | FY52 | [10 empty] | 10114.3354 | FY52 | [10 empty] | 13253.2361 | FY52 | [10 empty] | 12860.0878 | FY52 | [10 empty] | 15665.7903 | FY52 | [10 empty] | 13789.9373 | FY52 | [10 empty] | 14021.8946 | FY52 | [10 empty] | 17783.548 | FY52 | [10 empty] | 17842.6988 | FY52 | [10 empty] | 31473.7157
FY53 | [10 empty] | 38847.9573 | FY53 | [10 empty] | 10114.3354 | FY53 | [10 empty] | 13253.2361 | FY53 | [10 empty] | 12860.0878 | FY53 | [10 empty] | 15665.7903 | FY53 | [10 empty] | 13789.9373 | FY53 | [10 empty] | 14021.8946 | FY53 | [10 empty] | 17783.548 | FY53 | [10 empty] | 17842.6988 | FY53 | [10 empty] | 31473.7157
FY54 | [10 empty] | 38847.9573 | FY54 | [10 empty] | 10114.3354 | FY54 | [10 empty] | 13253.2361 | FY54 | [10 empty] | 12860.0878 | FY54 | [10 empty] | 15665.7903 | FY54 | [10 empty] | 13789.9373 | FY54 | [10 empty] | 14021.8946 | FY54 | [10 empty] | 17783.548 | FY54 | [10 empty] | 17842.6988 | FY54 | [10 empty] | 31473.7157
`

## 2.3.1 Cost_Sum
$millions (real $2024) |  |  |  |  | 1 | 2 | 3 | 4 | 5 | 6 | 7 | 8 | 9 | 10 | 11 | 12 | 13 | 14 | 15 | 16 | 17 | 18 | 19 | 20 | 21 | 22 | 23 | 24 | 25 | 26 | 27 | 28 | 29 | 30
Real $2025 to real $2024 conversion factor |  | 95.36% |  |  | FY25 | FY26 | FY27 | FY28 | FY29 | FY30 | FY31 | FY32 | FY33 | FY34 | FY35 | FY36 | FY37 | FY38 | FY39 | FY40 | FY41 | FY42 | FY43 | FY44 | FY45 | FY46 | FY47 | FY48 | FY49 | FY50 | FY51 | FY52 | FY53 | FY54
Option 1 | bar: 3 FY27 to 4 FY28; 7 FY31
Build up
| Capex |  |  |  | 3 FY27: 0; 4 FY28: 0; 5 FY29: 0; 6 FY30: 0; 7 FY31: 0
| Opex |  |  |  | 3 FY27: 0; 4 FY28: 0; 5 FY29: 0; 6 FY30: 0; 7 FY31: 0
Summary
| Capex total |  |  |  | 3 FY27: 0; 4 FY28: 0; 5 FY29: 0; 6 FY30: 0; 7 FY31: 0
Opex total | bar: 3 FY27 to 7 FY31
Option 2 | bar: 3 FY27 to 4 FY28; 7 FY31
Capex build up
|  | Incl in capex forecast | Incl in economic analysis | Inc in Lifecycle Replacment | bar: 3 FY27 to 7 FY31
| Design | 1 | 1 | 0 | 3 FY27: C-I-C; 4 FY28: C-I-C; 5 FY29: C-I-C; 6 FY30: C-I-C; 7 FY31: C-I-C
| Internal labour | 1 | 1 | 1 | 3 FY27: C-I-C; 4 FY28: C-I-C; 5 FY29: C-I-C; 6 FY30: C-I-C; 7 FY31: C-I-C
| Materials | 1 | 1 | 0 | 3 FY27: C-I-C; 4 FY28: C-I-C; 5 FY29: C-I-C; 6 FY30: C-I-C; 7 FY31: C-I-C
| Contract costs | 1 | 1 | 1 | 3 FY27: C-I-C; 4 FY28: C-I-C; 5 FY29: C-I-C; 6 FY30: C-I-C; 7 FY31: C-I-C
| P(50) risk allowance | 1 | 1 | 1 | 3 FY27: C-I-C; 4 FY28: C-I-C; 5 FY29: C-I-C; 6 FY30: C-I-C; 7 FY31: C-I-C
| Overheads | 0 | 1 | 1 | 3 FY27: C-I-C; 4 FY28: C-I-C; 5 FY29: C-I-C; 6 FY30: C-I-C; 7 FY31: C-I-C
| Finance charges | 0 | 1 | 1 | 3 FY27: C-I-C; 4 FY28: C-I-C; 5 FY29: C-I-C; 6 FY30: C-I-C; 7 FY31: C-I-C
Capex Timing
[7 empty] | 1 | 0 | 0 | 0 | 0
Estimated Lifecycle Replacment Cost
[12 empty] | 0 | 0 | 0 | 0 | 0 | 0 | 0 | 0 | 0 | 0 | 0 | 0 | 0 | 0 | 0 | 0 | 0 | 0 | 0 | 0 | 0 | 0 | 0
Opex build up
| Item 1 | [5 empty] | 0 | 2.4364 | 2.4364 | 2.4364 | 2.4364 | 2.4364 | 2.4364 | 2.4364 | 2.4364 | 2.4364 | 2.4364 | 2.4364 | 2.4364 | 2.4364 | 2.4364 | 2.4364 | 2.4364 | 2.4364 | 2.4364 | 2.4364 | 2.4364 | 2.4364 | 2.4364 | 2.4364 | 2.4364 | 2.4364 | 2.4364 | 2.4364
Item 2 | bar: 3 FY27 to 7 FY31
Item 3 | bar: 3 FY27 to 7 FY31
Summary
| Capex total |  |  |  | 0 | 0 | 243.6413 | 0 | 0 | 0 | 0 | 0 | 0 | 0 | 0 | 0 | 0 | 0 | 0 | 0 | 0 | 0 | 0 | 0 | 0 | 0 | 0 | 0 | 0 | 0 | 0 | 0 | 0 | 0
| Opex total |  |  |  | 0 | 0 | 0 | 2.4364 | 2.4364 | 2.4364 | 2.4364 | 2.4364 | 2.4364 | 2.4364 | 2.4364 | 2.4364 | 2.4364 | 2.4364 | 2.4364 | 2.4364 | 2.4364 | 2.4364 | 2.4364 | 2.4364 | 2.4364 | 2.4364 | 2.4364 | 2.4364 | 2.4364 | 2.4364 | 2.4364 | 2.4364 | 2.4364 | 2.4364
Option 3 | bar: 3 FY27 to 4 FY28; 7 FY31
Capex build up
|  | Incl in capex forecast | Incl in economic analysis | Inc in Lifecycle Replacment | bar: 3 FY27 to 7 FY31
| Design | 1 | 1 | 0 | 3 FY27: C-I-C; 4 FY28: C-I-C; 5 FY29: C-I-C; 6 FY30: C-I-C; 7 FY31: C-I-C
| Internal labour | 1 | 1 | 1 | 3 FY27: C-I-C; 4 FY28: C-I-C; 5 FY29: C-I-C; 6 FY30: C-I-C; 7 FY31: C-I-C
| Materials | 1 | 1 | 0 | 3 FY27: C-I-C; 4 FY28: C-I-C; 5 FY29: C-I-C; 6 FY30: C-I-C; 7 FY31: C-I-C
| Contract costs | 1 | 1 | 1 | 3 FY27: C-I-C; 4 FY28: C-I-C; 5 FY29: C-I-C; 6 FY30: C-I-C; 7 FY31: C-I-C
| P(50) risk allowance | 1 | 1 | 1 | 3 FY27: C-I-C; 4 FY28: C-I-C; 5 FY29: C-I-C; 6 FY30: C-I-C; 7 FY31: C-I-C
| Overheads | 0 | 1 | 1 | 3 FY27: C-I-C; 4 FY28: C-I-C; 5 FY29: C-I-C; 6 FY30: C-I-C; 7 FY31: C-I-C
| Finance charges | 0 | 1 | 1 | 3 FY27: C-I-C; 4 FY28: C-I-C; 5 FY29: C-I-C; 6 FY30: C-I-C; 7 FY31: C-I-C
Capex Timing
[7 empty] | 1 | 0 | 0 | 0 | 0
Estimated Lifecycle Replacment Cost
[12 empty] | 0 | 0 | 0 | 0 | 0 | 0 | 0 | 0 | 0 | 0 | 0 | 0 | 0 | 0 | 0 | 0 | 0 | 0 | 0 | 0 | 0 | 0 | 0
Opex build up
| Item 1 | [5 empty] | 0 | 2.3415 | 2.3415 | 2.3415 | 2.3415 | 2.3415 | 2.3415 | 2.3415 | 2.3415 | 2.3415 | 2.3415 | 2.3415 | 2.3415 | 2.3415 | 2.3415 | 2.3415 | 2.3415 | 2.3415 | 2.3415 | 2.3415 | 2.3415 | 2.3415 | 2.3415 | 2.3415 | 2.3415 | 2.3415 | 2.3415 | 2.3415
Item 2 | bar: 3 FY27 to 7 FY31
Item 3 | bar: 3 FY27 to 7 FY31
Summary
| Capex total |  |  |  | 0 | 0 | 234.1547 | 0 | 0 | 0 | 0 | 0 | 0 | 0 | 0 | 0 | 0 | 0 | 0 | 0 | 0 | 0 | 0 | 0 | 0 | 0 | 0 | 0 | 0 | 0 | 0 | 0 | 0 | 0
| Opex total |  |  |  | 0 | 0 | 0 | 2.3415 | 2.3415 | 2.3415 | 2.3415 | 2.3415 | 2.3415 | 2.3415 | 2.3415 | 2.3415 | 2.3415 | 2.3415 | 2.3415 | 2.3415 | 2.3415 | 2.3415 | 2.3415 | 2.3415 | 2.3415 | 2.3415 | 2.3415 | 2.3415 | 2.3415 | 2.3415 | 2.3415 | 2.3415 | 2.3415 | 2.3415
Option 4 | bar: 3 FY27 to 4 FY28; 7 FY31
Capex build up
|  | Incl in capex forecast | Incl in economic analysis | Inc in Lifecycle Replacment | bar: 3 FY27 to 7 FY31
| Design | 1 | 1 | 0 | 3 FY27: C-I-C; 4 FY28: C-I-C; 5 FY29: C-I-C; 6 FY30: C-I-C; 7 FY31: C-I-C
| Internal labour | 1 | 1 | 1 | 3 FY27: C-I-C; 4 FY28: C-I-C; 5 FY29: C-I-C; 6 FY30: C-I-C; 7 FY31: C-I-C
| Materials | 1 | 1 | 0 | 3 FY27: C-I-C; 4 FY28: C-I-C; 5 FY29: C-I-C; 6 FY30: C-I-C; 7 FY31: C-I-C
| Contract costs | 1 | 1 | 1 | 3 FY27: C-I-C; 4 FY28: C-I-C; 5 FY29: C-I-C; 6 FY30: C-I-C; 7 FY31: C-I-C
| P(50) risk allowance | 1 | 1 | 1 | 3 FY27: C-I-C; 4 FY28: C-I-C; 5 FY29: C-I-C; 6 FY30: C-I-C; 7 FY31: C-I-C
| Overheads | 0 | 1 | 1 | 3 FY27: C-I-C; 4 FY28: C-I-C; 5 FY29: C-I-C; 6 FY30: C-I-C; 7 FY31: C-I-C
| Finance charges | 0 | 1 | 1 | 3 FY27: C-I-C; 4 FY28: C-I-C; 5 FY29: C-I-C; 6 FY30: C-I-C; 7 FY31: C-I-C
Capex Timing
[7 empty] | 1 | 0 | 0 | 0 | 0
Estimated Lifecycle Replacment Cost
[12 empty] | 0 | 0 | 0 | 0 | 0 | 0 | 0 | 0 | 0 | 0 | 0 | 0 | 0 | 0 | 0 | 0 | 0 | 0 | 0 | 0 | 0 | 0 | 0
Opex build up
| Item 1 | [5 empty] | 0 | 3.1018 | 3.1018 | 3.1018 | 3.1018 | 3.1018 | 3.1018 | 3.1018 | 3.1018 | 3.1018 | 3.1018 | 3.1018 | 3.1018 | 3.1018 | 3.1018 | 3.1018 | 3.1018 | 3.1018 | 3.1018 | 3.1018 | 3.1018 | 3.1018 | 3.1018 | 3.1018 | 3.1018 | 3.1018 | 3.1018 | 3.1018
Item 2 | bar: 3 FY27 to 7 FY31
Item 3 | bar: 3 FY27 to 7 FY31
Summary
| Capex total |  |  |  | 0 | 0 | 310.1765 | 0 | 0 | 0 | 0 | 0 | 0 | 0 | 0 | 0 | 0 | 0 | 0 | 0 | 0 | 0 | 0 | 0 | 0 | 0 | 0 | 0 | 0 | 0 | 0 | 0 | 0 | 0
| Opex total |  |  |  | 0 | 0 | 0 | 3.1018 | 3.1018 | 3.1018 | 3.1018 | 3.1018 | 3.1018 | 3.1018 | 3.1018 | 3.1018 | 3.1018 | 3.1018 | 3.1018 | 3.1018 | 3.1018 | 3.1018 | 3.1018 | 3.1018 | 3.1018 | 3.1018 | 3.1018 | 3.1018 | 3.1018 | 3.1018 | 3.1018 | 3.1018 | 3.1018 | 3.1018
Option 5 | bar: 3 FY27 to 4 FY28; 7 FY31
Capex build up
|  | Incl in capex forecast | Incl in economic analysis | Inc in Lifecycle Replacment | bar: 3 FY27 to 7 FY31
| Design | 1 | 1 | 0 | 3 FY27: C-I-C; 4 FY28: C-I-C; 5 FY29: C-I-C; 6 FY30: C-I-C; 7 FY31: C-I-C
| Internal labour | 1 | 1 | 1 | 3 FY27: C-I-C; 4 FY28: C-I-C; 5 FY29: C-I-C; 6 FY30: C-I-C; 7 FY31: C-I-C
| Materials | 1 | 1 | 0 | 3 FY27: C-I-C; 4 FY28: C-I-C; 5 FY29: C-I-C; 6 FY30: C-I-C; 7 FY31: C-I-C
| Contract costs | 1 | 1 | 1 | 3 FY27: C-I-C; 4 FY28: C-I-C; 5 FY29: C-I-C; 6 FY30: C-I-C; 7 FY31: C-I-C
| P(50) risk allowance | 1 | 1 | 1 | 3 FY27: C-I-C; 4 FY28: C-I-C; 5 FY29: C-I-C; 6 FY30: C-I-C; 7 FY31: C-I-C
| Overheads | 0 | 1 | 1 | 3 FY27: C-I-C; 4 FY28: C-I-C; 5 FY29: C-I-C; 6 FY30: C-I-C; 7 FY31: C-I-C
| Finance charges | 0 | 1 | 1 | 3 FY27: C-I-C; 4 FY28: C-I-C; 5 FY29: C-I-C; 6 FY30: C-I-C; 7 FY31: C-I-C
Capex Timing
[7 empty] | 1 | 0 | 0 | 0 | 0
Estimated Lifecycle Replacment Cost
[12 empty] | 0 | 0 | 0 | 0 | 0 | 0 | 0 | 0 | 0 | 0 | 0 | 0 | 0 | 0 | 0 | 0 | 0 | 0 | 0 | 0 | 0 | 0 | 0
Opex build up
| Item 1 | [5 empty] | 0 | 2.7909 | 2.7909 | 2.7909 | 2.7909 | 2.7909 | 2.7909 | 2.7909 | 2.7909 | 2.7909 | 2.7909 | 2.7909 | 2.7909 | 2.7909 | 2.7909 | 2.7909 | 2.7909 | 2.7909 | 2.7909 | 2.7909 | 2.7909 | 2.7909 | 2.7909 | 2.7909 | 2.7909 | 2.7909 | 2.7909 | 2.7909
Item 2 | bar: 3 FY27 to 7 FY31
Item 3 | bar: 3 FY27 to 7 FY31
Summary
| Capex total |  |  |  | 0 | 0 | 279.0927 | 0 | 0 | 0 | 0 | 0 | 0 | 0 | 0 | 0 | 0 | 0 | 0 | 0 | 0 | 0 | 0 | 0 | 0 | 0 | 0 | 0 | 0 | 0 | 0 | 0 | 0 | 0
| Opex total |  |  |  | 0 | 0 | 0 | 2.7909 | 2.7909 | 2.7909 | 2.7909 | 2.7909 | 2.7909 | 2.7909 | 2.7909 | 2.7909 | 2.7909 | 2.7909 | 2.7909 | 2.7909 | 2.7909 | 2.7909 | 2.7909 | 2.7909 | 2.7909 | 2.7909 | 2.7909 | 2.7909 | 2.7909 | 2.7909 | 2.7909 | 2.7909 | 2.7909 | 2.7909
Option 6 | bar: 3 FY27 to 4 FY28; 7 FY31
Capex build up
|  | Incl in capex forecast | Incl in economic analysis | Inc in Lifecycle Replacment | bar: 3 FY27 to 7 FY31
| Design | 1 | 1 | 0 | 3 FY27: C-I-C; 4 FY28: C-I-C; 5 FY29: C-I-C; 6 FY30: C-I-C; 7 FY31: C-I-C
| Internal labour | 1 | 1 | 1 | 3 FY27: C-I-C; 4 FY28: C-I-C; 5 FY29: C-I-C; 6 FY30: C-I-C; 7 FY31: C-I-C
| Materials | 1 | 1 | 0 | 3 FY27: C-I-C; 4 FY28: C-I-C; 5 FY29: C-I-C; 6 FY30: C-I-C; 7 FY31: C-I-C
| Contract costs | 1 | 1 | 1 | 3 FY27: C-I-C; 4 FY28: C-I-C; 5 FY29: C-I-C; 6 FY30: C-I-C; 7 FY31: C-I-C
| P(50) risk allowance | 1 | 1 | 1 | 3 FY27: C-I-C; 4 FY28: C-I-C; 5 FY29: C-I-C; 6 FY30: C-I-C; 7 FY31: C-I-C
| Overheads | 0 | 1 | 1 | 3 FY27: C-I-C; 4 FY28: C-I-C; 5 FY29: C-I-C; 6 FY30: C-I-C; 7 FY31: C-I-C
| Finance charges | 0 | 1 | 1 | 3 FY27: C-I-C; 4 FY28: C-I-C; 5 FY29: C-I-C; 6 FY30: C-I-C; 7 FY31: C-I-C
Capex Timing
[7 empty] | 1 | 0 | 0 | 0 | 0
Estimated Lifecycle Replacment Cost
[12 empty] | 0 | 0 | 0 | 0 | 0 | 0 | 0 | 0 | 0 | 0 | 0 | 0 | 0 | 0 | 0 | 0 | 0 | 0 | 0 | 0 | 0 | 0 | 0
Opex build up
| Item 1 | [5 empty] | 0 | 3.5696 | 3.5696 | 3.5696 | 3.5696 | 3.5696 | 3.5696 | 3.5696 | 3.5696 | 3.5696 | 3.5696 | 3.5696 | 3.5696 | 3.5696 | 3.5696 | 3.5696 | 3.5696 | 3.5696 | 3.5696 | 3.5696 | 3.5696 | 3.5696 | 3.5696 | 3.5696 | 3.5696 | 3.5696 | 3.5696 | 3.5696
Item 2 | bar: 3 FY27 to 7 FY31
Item 3 | bar: 3 FY27 to 7 FY31
Summary
| Capex total |  |  |  | 0 | 0 | 356.9607 | 0 | 0 | 0 | 0 | 0 | 0 | 0 | 0 | 0 | 0 | 0 | 0 | 0 | 0 | 0 | 0 | 0 | 0 | 0 | 0 | 0 | 0 | 0 | 0 | 0 | 0 | 0
| Opex total |  |  |  | 0 | 0 | 0 | 3.5696 | 3.5696 | 3.5696 | 3.5696 | 3.5696 | 3.5696 | 3.5696 | 3.5696 | 3.5696 | 3.5696 | 3.5696 | 3.5696 | 3.5696 | 3.5696 | 3.5696 | 3.5696 | 3.5696 | 3.5696 | 3.5696 | 3.5696 | 3.5696 | 3.5696 | 3.5696 | 3.5696 | 3.5696 | 3.5696 | 3.5696
Option 7
Capex build up
|  | Incl in capex forecast | Incl in economic analysis | Inc in Lifecycle Replacment | bar: 3 FY27 to 7 FY31
| Design | 1 | 1 | 0 | 3 FY27: C-I-C; 4 FY28: C-I-C; 5 FY29: C-I-C; 6 FY30: C-I-C; 7 FY31: C-I-C
| Internal labour | 1 | 1 | 1 | 3 FY27: C-I-C; 4 FY28: C-I-C; 5 FY29: C-I-C; 6 FY30: C-I-C; 7 FY31: C-I-C
| Materials | 1 | 1 | 0 | 3 FY27: C-I-C; 4 FY28: C-I-C; 5 FY29: C-I-C; 6 FY30: C-I-C; 7 FY31: C-I-C
| Contract costs | 1 | 1 | 1 | 3 FY27: C-I-C; 4 FY28: C-I-C; 5 FY29: C-I-C; 6 FY30: C-I-C; 7 FY31: C-I-C
| P(50) risk allowance | 1 | 1 | 1 | 3 FY27: C-I-C; 4 FY28: C-I-C; 5 FY29: C-I-C; 6 FY30: C-I-C; 7 FY31: C-I-C
| Overheads | 0 | 1 | 1 | 3 FY27: C-I-C; 4 FY28: C-I-C; 5 FY29: C-I-C; 6 FY30: C-I-C; 7 FY31: C-I-C
| Finance charges | 0 | 1 | 1 | 3 FY27: C-I-C; 4 FY28: C-I-C; 5 FY29: C-I-C; 6 FY30: C-I-C; 7 FY31: C-I-C
Capex Timing
[7 empty] | 1 | 0 | 0 | 0 | 0
Estimated Lifecycle Replacment Cost
[12 empty] | 0 | 0 | 0 | 0 | 0 | 0 | 0 | 0 | 0 | 0 | 0 | 0 | 0 | 0 | 0 | 0 | 0 | 0 | 0 | 0 | 0 | 0 | 0
Opex build up
| Item 1 | [5 empty] | 0 | 3.4469 | 3.4469 | 3.4469 | 3.4469 | 3.4469 | 3.4469 | 3.4469 | 3.4469 | 3.4469 | 3.4469 | 3.4469 | 3.4469 | 3.4469 | 3.4469 | 3.4469 | 3.4469 | 3.4469 | 3.4469 | 3.4469 | 3.4469 | 3.4469 | 3.4469 | 3.4469 | 3.4469 | 3.4469 | 3.4469 | 3.4469
Item 2 | bar: 3 FY27 to 7 FY31
Item 3 | bar: 3 FY27 to 7 FY31
Summary
| Capex total |  |  |  | 0 | 0 | 344.6853 | 0 | 0 | 0 | 0 | 0 | 0 | 0 | 0 | 0 | 0 | 0 | 0 | 0 | 0 | 0 | 0 | 0 | 0 | 0 | 0 | 0 | 0 | 0 | 0 | 0 | 0 | 0
| Opex total |  |  |  | 0 | 0 | 0 | 3.4469 | 3.4469 | 3.4469 | 3.4469 | 3.4469 | 3.4469 | 3.4469 | 3.4469 | 3.4469 | 3.4469 | 3.4469 | 3.4469 | 3.4469 | 3.4469 | 3.4469 | 3.4469 | 3.4469 | 3.4469 | 3.4469 | 3.4469 | 3.4469 | 3.4469 | 3.4469 | 3.4469 | 3.4469 | 3.4469 | 3.4469
Option 8
Capex build up
|  | Incl in capex forecast | Incl in economic analysis | Inc in Lifecycle Replacment | bar: 3 FY27 to 7 FY31
| Design | 1 | 1 | 0 | 3 FY27: C-I-C; 4 FY28: C-I-C; 5 FY29: C-I-C; 6 FY30: C-I-C; 7 FY31: C-I-C
| Internal labour | 1 | 1 | 1 | 3 FY27: C-I-C; 4 FY28: C-I-C; 5 FY29: C-I-C; 6 FY30: C-I-C; 7 FY31: C-I-C
| Materials | 1 | 1 | 0 | 3 FY27: C-I-C; 4 FY28: C-I-C; 5 FY29: C-I-C; 6 FY30: C-I-C; 7 FY31: C-I-C
| Contract costs | 1 | 1 | 1 | 3 FY27: C-I-C; 4 FY28: C-I-C; 5 FY29: C-I-C; 6 FY30: C-I-C; 7 FY31: C-I-C
| P(50) risk allowance | 1 | 1 | 1 | 3 FY27: C-I-C; 4 FY28: C-I-C; 5 FY29: C-I-C; 6 FY30: C-I-C; 7 FY31: C-I-C
| Overheads | 0 | 1 | 1 | 3 FY27: C-I-C; 4 FY28: C-I-C; 5 FY29: C-I-C; 6 FY30: C-I-C; 7 FY31: C-I-C
| Finance charges | 0 | 1 | 1 | 3 FY27: C-I-C; 4 FY28: C-I-C; 5 FY29: C-I-C; 6 FY30: C-I-C; 7 FY31: C-I-C
Capex Timing
[7 empty] | 1 | 0 | 0 | 0 | 0
Estimated Lifecycle Replacment Cost
[12 empty] | 0 | 0 | 0 | 0 | 0 | 0 | 0 | 0 | 0 | 0 | 0 | 0 | 0 | 0 | 0 | 0 | 0 | 0 | 0 | 0 | 0 | 0 | 0
Opex build up
| Item 1 | [5 empty] | 0 | 3.6335 | 3.6335 | 3.6335 | 3.6335 | 3.6335 | 3.6335 | 3.6335 | 3.6335 | 3.6335 | 3.6335 | 3.6335 | 3.6335 | 3.6335 | 3.6335 | 3.6335 | 3.6335 | 3.6335 | 3.6335 | 3.6335 | 3.6335 | 3.6335 | 3.6335 | 3.6335 | 3.6335 | 3.6335 | 3.6335 | 3.6335
Item 2 | bar: 3 FY27 to 7 FY31
Item 3 | bar: 3 FY27 to 7 FY31
Summary
| Capex total |  |  |  | 0 | 0 | 363.3515 | 0 | 0 | 0 | 0 | 0 | 0 | 0 | 0 | 0 | 0 | 0 | 0 | 0 | 0 | 0 | 0 | 0 | 0 | 0 | 0 | 0 | 0 | 0 | 0 | 0 | 0 | 0
| Opex total |  |  |  | 0 | 0 | 0 | 3.6335 | 3.6335 | 3.6335 | 3.6335 | 3.6335 | 3.6335 | 3.6335 | 3.6335 | 3.6335 | 3.6335 | 3.6335 | 3.6335 | 3.6335 | 3.6335 | 3.6335 | 3.6335 | 3.6335 | 3.6335 | 3.6335 | 3.6335 | 3.6335 | 3.6335 | 3.6335 | 3.6335 | 3.6335 | 3.6335 | 3.6335
Option 9
Capex build up
|  | Incl in capex forecast | Incl in economic analysis | Inc in Lifecycle Replacment | bar: 3 FY27 to 7 FY31
| Design | 1 | 1 | 0 | 3 FY27: C-I-C; 4 FY28: C-I-C; 5 FY29: C-I-C; 6 FY30: C-I-C; 7 FY31: C-I-C
| Internal labour | 1 | 1 | 1 | 3 FY27: C-I-C; 4 FY28: C-I-C; 5 FY29: C-I-C; 6 FY30: C-I-C; 7 FY31: C-I-C
| Materials | 1 | 1 | 0 | 3 FY27: C-I-C; 4 FY28: C-I-C; 5 FY29: C-I-C; 6 FY30: C-I-C; 7 FY31: C-I-C
| Contract costs | 1 | 1 | 1 | 3 FY27: C-I-C; 4 FY28: C-I-C; 5 FY29: C-I-C; 6 FY30: C-I-C; 7 FY31: C-I-C
| P(50) risk allowance | 1 | 1 | 1 | 3 FY27: C-I-C; 4 FY28: C-I-C; 5 FY29: C-I-C; 6 FY30: C-I-C; 7 FY31: C-I-C
| Overheads | 0 | 1 | 1 | 3 FY27: C-I-C; 4 FY28: C-I-C; 5 FY29: C-I-C; 6 FY30: C-I-C; 7 FY31: C-I-C
| Finance charges | 0 | 1 | 1 | 3 FY27: C-I-C; 4 FY28: C-I-C; 5 FY29: C-I-C; 6 FY30: C-I-C; 7 FY31: C-I-C
Capex Timing
[7 empty] | 1 | 0 | 0 | 0 | 0
Estimated Lifecycle Replacment Cost
[12 empty] | 0 | 0 | 0 | 0 | 0 | 0 | 0 | 0 | 0 | 0 | 0 | 0 | 0 | 0 | 0 | 0 | 0 | 0 | 0 | 0 | 0 | 0 | 0
Opex build up
| Item 1 | [5 empty] | 0 | 3.2997 | 3.2997 | 3.2997 | 3.2997 | 3.2997 | 3.2997 | 3.2997 | 3.2997 | 3.2997 | 3.2997 | 3.2997 | 3.2997 | 3.2997 | 3.2997 | 3.2997 | 3.2997 | 3.2997 | 3.2997 | 3.2997 | 3.2997 | 3.2997 | 3.2997 | 3.2997 | 3.2997 | 3.2997 | 3.2997 | 3.2997
Item 2 | bar: 3 FY27 to 7 FY31
Item 3 | bar: 3 FY27 to 7 FY31
Summary
| Capex total |  |  |  | 0 | 0 | 329.9653 | 0 | 0 | 0 | 0 | 0 | 0 | 0 | 0 | 0 | 0 | 0 | 0 | 0 | 0 | 0 | 0 | 0 | 0 | 0 | 0 | 0 | 0 | 0 | 0 | 0 | 0 | 0
| Opex total |  |  |  | 0 | 0 | 0 | 3.2997 | 3.2997 | 3.2997 | 3.2997 | 3.2997 | 3.2997 | 3.2997 | 3.2997 | 3.2997 | 3.2997 | 3.2997 | 3.2997 | 3.2997 | 3.2997 | 3.2997 | 3.2997 | 3.2997 | 3.2997 | 3.2997 | 3.2997 | 3.2997 | 3.2997 | 3.2997 | 3.2997 | 3.2997 | 3.2997 | 3.2997
Option 10 | bar: 3 FY27 to 7 FY31
Capex build up
|  | Incl in capex forecast | Incl in economic analysis | Inc in Lifecycle Replacment
| Design | 1 | 1 | 0 | 3 FY27: C-I-C; 4 FY28: C-I-C; 5 FY29: C-I-C; 6 FY30: C-I-C; 7 FY31: C-I-C
| Internal labour | 1 | 1 | 1 | 3 FY27: C-I-C; 4 FY28: C-I-C; 5 FY29: C-I-C; 6 FY30: C-I-C; 7 FY31: C-I-C
| Materials | 1 | 1 | 0 | 3 FY27: C-I-C; 4 FY28: C-I-C; 5 FY29: C-I-C; 6 FY30: C-I-C; 7 FY31: C-I-C
| Contract costs | 1 | 1 | 1 | 3 FY27: C-I-C; 4 FY28: C-I-C; 5 FY29: C-I-C; 6 FY30: C-I-C; 7 FY31: C-I-C
| P(50) risk allowance | 1 | 1 | 1 | 3 FY27: C-I-C; 4 FY28: C-I-C; 5 FY29: C-I-C; 6 FY30: C-I-C; 7 FY31: C-I-C
| Overheads | 0 | 1 | 1 | 3 FY27: C-I-C; 4 FY28: C-I-C; 5 FY29: C-I-C; 6 FY30: C-I-C; 7 FY31: C-I-C
| Finance charges | 0 | 1 | 1 | 3 FY27: C-I-C; 4 FY28: C-I-C; 5 FY29: C-I-C; 6 FY30: C-I-C; 7 FY31: C-I-C
Capex Timing | bar: 3 FY27 to 7 FY31
[7 empty] | 1 | 0 | 0 | 0 | 0
Estimated Lifecycle Replacment Cost | bar: 3 FY27 to 7 FY31
[12 empty] | 0 | 0 | 0 | 0 | 0 | 0 | 0 | 0 | 0 | 0 | 0 | 0 | 0 | 0 | 0 | 0 | 0 | 0 | 0 | 0 | 0 | 0 | 0
Opex build up | bar: 3 FY27 to 7 FY31
| Item 1 | [5 empty] | 0 | 0 | 0 | 0 | 0 | 0 | 0 | 0 | 0 | 0 | 0 | 0 | 0 | 0 | 0 | 0 | 0 | 0 | 0 | 0 | 0 | 0 | 0 | 0 | 0 | 0 | 0 | 0
| Item 2 |  |  |  | 0.32377 | 12.0044 | 80.4626 | 210.6058 | 560.4459 | 951.6322 | 1527.2102 | 2134.0727 | 2722.2759 | 3290.6976 | 3888.8736 | 4639.6231 | 5326.7619 | 6377.278 | 7366.7404 | 7366.7404 | 7366.7404 | 7366.7404 | 7366.7404 | 7366.7404 | 7366.7404 | 7366.7404 | 7366.7404 | 7366.7404 | 7366.7404 | 7366.7404 | 7366.7404 | 7366.7404 | 7366.7404 | 7366.7404
Item 3 | bar: 3 FY27 to 7 FY31
Summary | bar: 3 FY27 to 7 FY31
| Capex total |  |  |  | 0 | 0 | 0 | 0 | 0 | 0 | 0 | 0 | 0 | 0 | 0 | 0 | 0 | 0 | 0 | 0 | 0 | 0 | 0 | 0 | 0 | 0 | 0 | 0 | 0 | 0 | 0 | 0 | 0 | 0
| Opex total |  |  |  | 0.32377 | 12.0044 | 80.4626 | 210.6058 | 560.4459 | 951.6322 | 1527.2102 | 2134.0727 | 2722.2759 | 3290.6976 | 3888.8736 | 4639.6231 | 5326.7619 | 6377.278 | 7366.7404 | 7366.7404 | 7366.7404 | 7366.7404 | 7366.7404 | 7366.7404 | 7366.7404 | 7366.7404 | 7366.7404 | 7366.7404 | 7366.7404 | 7366.7404 | 7366.7404 | 7366.7404 | 7366.7404 | 7366.7404

## 2.3.2 Option2 Cost
Dollar Basis
1A WLT +BVE ZSS + BVE 66kV Supply from SMTS | Real $2025
PROJECT EXPENDITURE FORECASTS | 2025 | 2026 | 2027 | 2028 | 2029 | 2030 | TOTAL | Design | 1 | 1 | C-I-C
DESIGN | 0 | 0 | 0 | 0 | 0 | 0 | C-I-C | Internal labour | 1 | 1 | C-I-C
INTERNAL LABOUR | 0 | 0 | 0 | 0 | 0 | 0 | C-I-C | Materials | 1 | 1 | C-I-C
MATERIALS | 0 | 0 | 0 | 0 | 0 | 0 | C-I-C | Contract costs | 1 | 1 | C-I-C
CONTRACT COSTS | 0 | 0 | 0 | 0 | 0 | 0 | C-I-C | P(50) risk allowance | 1 | 1 | C-I-C
PROJECT DIRECT EXPENDITURE | 0 | 0 | 0 | 0 | 0 | 0 | C-I-C | Overheads | 1 | 1 | C-I-C
P50 RISK | 0 | 0 | 0 | 0 | 0 | 0 | C-I-C | Finance charges | 0 | 0 | C-I-C
DIRECT + P50 RISK | 0 | 0 | 0 | 0 | 0 | 0 | C-I-C
OVERHEADS | 0 | 0 | 0 | 0 | 0 | 0 | C-I-C
FINANCE CHARGES | 0 | 0 | 0 | 0 | 0 | 0 | C-I-C
Direct + P50 RISK + INDIRECTS | 0 | 0 | 0 | 0 | 0 | 0 | C-I-C
P90-P50 RISK | 0 | 0 | 0 | 0 | 0 | 0 | C-I-C
DIRECT + P90 RISK + INDIRECTS | 0 | 0 | 0 | 0 | 0 | 0 | C-I-C
WLT ZSS
PROJECT EXPENDITURE FORECASTS | 2025 | 2026 | 2027 | 2028 | 2029 | 2030 | TOTAL |  |  |  | C-I-C
DESIGN | 0 | 0 | 0 | 0 | 0 | 0 | C-I-C |  |  |  | C-I-C
INTERNAL LABOUR | 0 | 0 | 0 | 0 | 0 | 0 | C-I-C |  |  |  | C-I-C
MATERIALS | 0 | 0 | 0 | 0 | 0 | 0 | C-I-C |  |  |  | C-I-C
CONTRACT COSTS | 0 | 0 | 0 | 0 | 0 | 0 | C-I-C |  |  |  | C-I-C
PROJECT DIRECT EXPENDITURE | 0 | 0 | 0 | 0 | 0 | 0 | C-I-C |  |  |  | C-I-C
P50 RISK | 0 | 0 | 0 | 0 | 0 | 0 | C-I-C |  |  |  | C-I-C
DIRECT + P50 RISK | 0 | 0 | 0 | 0 | 0 | 0 | C-I-C
OVERHEADS | 0 | 0 | 0 | 0 | 0 | 0 | C-I-C
FINANCE CHARGES | 0 | 0 | 0 | 0 | 0 | 0 | C-I-C
Direct + P50 RISK + INDIRECTS | 0 | 0 | 0 | 0 | 0 | 0 | C-I-C
P90-P50 RISK | 0 | 0 | 0 | 0 | 0 | 0 | C-I-C
DIRECT + P90 RISK + INDIRECTS | 0 | 0 | 0 | 0 | 0 | 0 | C-I-C
WLT Stage 1 (3 Feeders)
PROJECT EXPENDITURE FORECASTS | 2025 | 2026 | 2027 | 2028 | 2029 | 2030 | TOTAL
DESIGN | 0 | 0 | 0 | 0 | 0 | 0 | C-I-C
INTERNAL LABOUR | 0 | 0 | 0 | 0 | 0 | 0 | C-I-C
MATERIALS | 0 | 0 | 0 | 0 | 0 | 0 | C-I-C
CONTRACT COSTS | 0 | 0 | 0 | 0 | 0 | 0 | C-I-C
PROJECT DIRECT EXPENDITURE | 0 | 0 | 0 | 0 | 0 | 0 | C-I-C
P50 RISK | 0 | 0 | 0 | 0 | 0 | 0 | C-I-C
DIRECT + P50 RISK | 0 | 0 | 0 | 0 | 0 | 0 | C-I-C
OVERHEADS | 0 | 0 | 0 | 0 | 0 | 0 | C-I-C
FINANCE CHARGES | 0 | 0 | 0 | 0 | 0 | 0 | C-I-C
Direct + P50 RISK + INDIRECTS | 0 | 0 | 0 | 0 | 0 | 0 | C-I-C
P90-P50 RISK | 0 | 0 | 0 | 0 | 0 | 0 | C-I-C
DIRECT + P90 RISK + INDIRECTS | 0 | 0 | 0 | 0 | 0 | 0 | C-I-C
WLT Stage 2 (1 Feeder)
PROJECT EXPENDITURE FORECASTS | 2025 | 2026 | 2027 | 2028 | 2029 | 2030 | TOTAL
DESIGN | 0 | 0 | 0 | 0 | 0 | 0 | C-I-C
INTERNAL LABOUR | 0 | 0 | 0 | 0 | 0 | 0 | C-I-C
MATERIALS | 0 | 0 | 0 | 0 | 0 | 0 | C-I-C
CONTRACT COSTS | 0 | 0 | 0 | 0 | 0 | 0 | C-I-C
PROJECT DIRECT EXPENDITURE | 0 | 0 | 0 | 0 | 0 | 0 | C-I-C
P50 RISK | 0 | 0 | 0 | 0 | 0 | 0 | C-I-C
DIRECT + P50 RISK | 0 | 0 | 0 | 0 | 0 | 0 | C-I-C
OVERHEADS | 0 | 0 | 0 | 0 | 0 | 0 | C-I-C
FINANCE CHARGES | 0 | 0 | 0 | 0 | 0 | 0 | C-I-C
Direct + P50 RISK + INDIRECTS | 0 | 0 | 0 | 0 | 0 | 0 | C-I-C
P90-P50 RISK | 0 | 0 | 0 | 0 | 0 | 0 | C-I-C
DIRECT + P90 RISK + INDIRECTS | 0 | 0 | 0 | 0 | 0 | 0 | C-I-C
BVE Station
PROJECT EXPENDITURE FORECASTS | 2025 | 2026 | 2027 | 2028 | 2029 | 2030 | TOTAL
DESIGN | $- | $- | $- | $- | $- | $- | C-I-C
INTERNAL LABOUR | $- | $- | $- | $- | $- | $- | C-I-C
MATERIALS | $- | $- | $- | $- | $- | $- | C-I-C
CONTRACT COSTS | $- | $- | $- | $- | $- | $- | C-I-C
PROJECT DIRECT EXPENDITURE | $- | $- | $- | $- | $- | $- | C-I-C
P50 RISK | $- | $- | $- | $- | $- | $- | C-I-C
DIRECT + P50 RISK | $- | $- | $- | $- | $- | $- | C-I-C
OVERHEADS | $- | $- | $- | $- | $- | $- | C-I-C
FINANCE CHARGES | $- | $- | $- | $- | $- | $- | C-I-C
Direct + P50 RISK + INDIRECTS | $- | $- | $- | $- | $- | $- | C-I-C
P90-P50 RISK | $- | $- | $- | $- | $- | $- | C-I-C
DIRECT + P90 RISK + INDIRECTS | $- | $- | $- | $- | $- | $- | C-I-C
BVE Stage 1 (2 Feeders)
PROJECT EXPENDITURE FORECASTS | 2025 | 2026 | 2027 | 2028 | 2029 | 2030 | TOTAL
DESIGN | $- | $- | $- | $- | $- | $- | C-I-C
INTERNAL LABOUR | $- | $- | $- | $- | $- | $- | C-I-C
MATERIALS | $- | $- | $- | $- | $- | $- | C-I-C
CONTRACT COSTS | $- | $- | $- | $- | $- | $- | C-I-C
PROJECT DIRECT EXPENDITURE | $- | $- | $- | $- | $- | $- | C-I-C
P50 RISK | $- | $- | $- | $- | $- | $- | C-I-C
DIRECT + P50 RISK | $- | $- | $- | $- | $- | $- | C-I-C
OVERHEADS | $- | $- | $- | $- | $- | $- | C-I-C
FINANCE CHARGES | $- | $- | $- | $- | $- | $- | C-I-C
Direct + P50 RISK + INDIRECTS | $- | $- | $- | $- | $- | $- | C-I-C
P90-P50 RISK | $- | $- | $- | $- | $- | $- | C-I-C
DIRECT + P90 RISK + INDIRECTS | $- | $- | $- | $- | $- | $- | C-I-C
BVE Stage 2 (3 Feeders)
PROJECT EXPENDITURE FORECASTS | 2025 | 2026 | 2027 | 2028 | 2029 | 2030 | TOTAL
DESIGN | $- | $- | $- | $- | $- | $- | C-I-C
INTERNAL LABOUR | $- | $- | $- | $- | $- | $- | C-I-C
MATERIALS | $- | $- | $- | $- | $- | $- | C-I-C
CONTRACT COSTS | $- | $- | $- | $- | $- | $- | C-I-C
PROJECT DIRECT EXPENDITURE | $- | $- | $- | $- | $- | $- | C-I-C
P50 RISK | $- | $- | $- | $- | $- | $- | C-I-C
DIRECT + P50 RISK | $- | $- | $- | $- | $- | $- | C-I-C
OVERHEADS | $- | $- | $- | $- | $- | $- | C-I-C
FINANCE CHARGES | $- | $- | $- | $- | $- | $- | C-I-C
Direct + P50 RISK + INDIRECTS | $- | $- | $- | $- | $- | $- | C-I-C
P90-P50 RISK | $- | $- | $- | $- | $- | $- | C-I-C
DIRECT + P90 RISK + INDIRECTS | $- | $- | $- | $- | $- | $- | C-I-C
SMTS-BVE-KMS Reconductor
PROJECT EXPENDITURE FORECASTS | 2025 | 2026 | 2027 | 2028 | 2029 | 2030 | TOTAL
DESIGN | $- | $- | $- | $- | $- | $- | C-I-C
INTERNAL LABOUR | $- | $- | $- | $- | $- | $- | C-I-C
MATERIALS | $- | $- | $- | $- | $- | $- | C-I-C
CONTRACT COSTS | $- | $- | $- | $- | $- | $- | C-I-C
PROJECT DIRECT EXPENDITURE | $- | $- | $- | $- | $- | $- | C-I-C
P50 RISK | $- | $- | $- | $- | $- | $- | C-I-C
DIRECT + P50 RISK | $- | $- | $- | $- | $- | $- | C-I-C
OVERHEADS | $- | $- | $- | $- | $- | $- | C-I-C
FINANCE CHARGES | $- | $- | $- | $- | $- | $- | C-I-C
Direct + P50 RISK + INDIRECTS | $- | $- | $- | $- | $- | $- | C-I-C
P90-P50 RISK | $- | $- | $- | $- | $- | $- | C-I-C
DIRECT + P90 RISK + INDIRECTS | $- | $- | $- | $- | $- | $- | C-I-C

## 2.3.3 Option3 Cost
Dollar Basis
1A WLT +BVE ZSS + BVE 66kV Supply from SMTS | Real $2025
PROJECT EXPENDITURE FORECASTS | 2025 | 2026 | 2027 | 2028 | 2029 | 2030 | TOTAL | Design | 1 | 1 | C-I-C
DESIGN | 0 | 0 | 0 | 0 | 0 | 0 | C-I-C | Internal labour | 1 | 1 | C-I-C
INTERNAL LABOUR | 0 | 0 | 0 | 0 | 0 | 0 | C-I-C | Materials | 1 | 1 | C-I-C
MATERIALS | 0 | 0 | 0 | 0 | 0 | 0 | C-I-C | Contract costs | 1 | 1 | C-I-C
CONTRACT COSTS | 0 | 0 | 0 | 0 | 0 | 0 | C-I-C | P(50) risk allowance | 1 | 1 | C-I-C
PROJECT DIRECT EXPENDITURE | 0 | 0 | 0 | 0 | 0 | 0 | C-I-C | Overheads | 1 | 1 | C-I-C
P50 RISK | 0 | 0 | 0 | 0 | 0 | 0 | C-I-C | Finance charges | 0 | 0 | C-I-C
DIRECT + P50 RISK | 0 | 0 | 0 | 0 | 0 | 0 | C-I-C
OVERHEADS | 0 | 0 | 0 | 0 | 0 | 0 | C-I-C
FINANCE CHARGES | 0 | 0 | 0 | 0 | 0 | 0 | C-I-C
Direct + P50 RISK + INDIRECTS | 0 | 0 | 0 | 0 | 0 | 0 | C-I-C
P90-P50 RISK | 0 | 0 | 0 | 0 | 0 | 0 | C-I-C
DIRECT + P90 RISK + INDIRECTS | 0 | 0 | 0 | 0 | 0 | 0 | C-I-C
WLT ZSS
PROJECT EXPENDITURE FORECASTS | 2025 | 2026 | 2027 | 2028 | 2029 | 2030 | TOTAL
DESIGN | 0 | 0 | 0 | 0 | 0 | 0 | C-I-C
INTERNAL LABOUR | 0 | 0 | 0 | 0 | 0 | 0 | C-I-C
MATERIALS | 0 | 0 | 0 | 0 | 0 | 0 | C-I-C
CONTRACT COSTS | 0 | 0 | 0 | 0 | 0 | 0 | C-I-C
PROJECT DIRECT EXPENDITURE | 0 | 0 | 0 | 0 | 0 | 0 | C-I-C
P50 RISK | 0 | 0 | 0 | 0 | 0 | 0 | C-I-C
DIRECT + P50 RISK | 0 | 0 | 0 | 0 | 0 | 0 | C-I-C
OVERHEADS | 0 | 0 | 0 | 0 | 0 | 0 | C-I-C
FINANCE CHARGES | 0 | 0 | 0 | 0 | 0 | 0 | C-I-C
Direct + P50 RISK + INDIRECTS | 0 | 0 | 0 | 0 | 0 | 0 | C-I-C
P90-P50 RISK | 0 | 0 | 0 | 0 | 0 | 0 | C-I-C
DIRECT + P90 RISK + INDIRECTS | 0 | 0 | 0 | 0 | 0 | 0 | C-I-C
WLT Stage 1 (3 Feeders)
PROJECT EXPENDITURE FORECASTS | 2025 | 2026 | 2027 | 2028 | 2029 | 2030 | TOTAL
DESIGN | 0 | 0 | 0 | 0 | 0 | 0 | C-I-C
INTERNAL LABOUR | 0 | 0 | 0 | 0 | 0 | 0 | C-I-C
MATERIALS | 0 | 0 | 0 | 0 | 0 | 0 | C-I-C
CONTRACT COSTS | 0 | 0 | 0 | 0 | 0 | 0 | C-I-C
PROJECT DIRECT EXPENDITURE | 0 | 0 | 0 | 0 | 0 | 0 | C-I-C
P50 RISK | 0 | 0 | 0 | 0 | 0 | 0 | C-I-C
DIRECT + P50 RISK | 0 | 0 | 0 | 0 | 0 | 0 | C-I-C
OVERHEADS | 0 | 0 | 0 | 0 | 0 | 0 | C-I-C
FINANCE CHARGES | 0 | 0 | 0 | 0 | 0 | 0 | C-I-C
Direct + P50 RISK + INDIRECTS | 0 | 0 | 0 | 0 | 0 | 0 | C-I-C
P90-P50 RISK | 0 | 0 | 0 | 0 | 0 | 0 | C-I-C
DIRECT + P90 RISK + INDIRECTS | 0 | 0 | 0 | 0 | 0 | 0 | C-I-C
BVE Station
PROJECT EXPENDITURE FORECASTS | 2025 | 2026 | 2027 | 2028 | 2029 | 2030 | TOTAL
DESIGN | $- | $- | $- | $- | $- | $- | C-I-C
INTERNAL LABOUR | $- | $- | $- | $- | $- | $- | C-I-C
MATERIALS | $- | $- | $- | $- | $- | $- | C-I-C
CONTRACT COSTS | $- | $- | $- | $- | $- | $- | C-I-C
PROJECT DIRECT EXPENDITURE | $- | $- | $- | $- | $- | $- | C-I-C
P50 RISK | $- | $- | $- | $- | $- | $- | C-I-C
DIRECT + P50 RISK | $- | $- | $- | $- | $- | $- | C-I-C
OVERHEADS | $- | $- | $- | $- | $- | $- | C-I-C
FINANCE CHARGES | $- | $- | $- | $- | $- | $- | C-I-C
Direct + P50 RISK + INDIRECTS | $- | $- | $- | $- | $- | $- | C-I-C
P90-P50 RISK | $- | $- | $- | $- | $- | $- | C-I-C
DIRECT + P90 RISK + INDIRECTS | $- | $- | $- | $- | $- | $- | C-I-C
BVE Stage 1 (2 Feeders)
PROJECT EXPENDITURE FORECASTS | 2025 | 2026 | 2027 | 2028 | 2029 | 2030 | TOTAL
DESIGN | $- | $- | $- | $- | $- | $- | C-I-C
INTERNAL LABOUR | $- | $- | $- | $- | $- | $- | C-I-C
MATERIALS | $- | $- | $- | $- | $- | $- | C-I-C
CONTRACT COSTS | $- | $- | $- | $- | $- | $- | C-I-C
PROJECT DIRECT EXPENDITURE | $- | $- | $- | $- | $- | $- | C-I-C
P50 RISK | $- | $- | $- | $- | $- | $- | C-I-C
DIRECT + P50 RISK | $- | $- | $- | $- | $- | $- | C-I-C
OVERHEADS | $- | $- | $- | $- | $- | $- | C-I-C
FINANCE CHARGES | $- | $- | $- | $- | $- | $- | C-I-C
Direct + P50 RISK + INDIRECTS | $- | $- | $- | $- | $- | $- | C-I-C
P90-P50 RISK | $- | $- | $- | $- | $- | $- | C-I-C
DIRECT + P90 RISK + INDIRECTS | $- | $- | $- | $- | $- | $- | C-I-C
BVE Stage 2 (2 Feeders)
PROJECT EXPENDITURE FORECASTS | 2025 | 2026 | 2027 | 2028 | 2029 | 2030 | TOTAL
DESIGN | $- | $- | $- | $- | $- | $- | C-I-C
INTERNAL LABOUR | $- | $- | $- | $- | $- | $- | C-I-C
MATERIALS | $- | $- | $- | $- | $- | $- | C-I-C
CONTRACT COSTS | $- | $- | $- | $- | $- | $- | C-I-C
PROJECT DIRECT EXPENDITURE | $- | $- | $- | $- | $- | $- | C-I-C
P50 RISK | $- | $- | $- | $- | $- | $- | C-I-C
DIRECT + P50 RISK | $- | $- | $- | $- | $- | $- | C-I-C
OVERHEADS | $- | $- | $- | $- | $- | $- | C-I-C
FINANCE CHARGES | $- | $- | $- | $- | $- | $- | C-I-C
Direct + P50 RISK + INDIRECTS | $- | $- | $- | $- | $- | $- | C-I-C
P90-P50 RISK | $- | $- | $- | $- | $- | $- | C-I-C
DIRECT + P90 RISK + INDIRECTS | $- | $- | $- | $- | $- | $- | C-I-C
SMTS-BVE-KMS Reconductor
PROJECT EXPENDITURE FORECASTS | 2025 | 2026 | 2027 | 2028 | 2029 | 2030 | TOTAL
DESIGN | $- | $- | $- | $- | $- | $- | C-I-C
INTERNAL LABOUR | $- | $- | $- | $- | $- | $- | C-I-C
MATERIALS | $- | $- | $- | $- | $- | $- | C-I-C
CONTRACT COSTS | $- | $- | $- | $- | $- | $- | C-I-C
PROJECT DIRECT EXPENDITURE | $- | $- | $- | $- | $- | $- | C-I-C
P50 RISK | $- | $- | $- | $- | $- | $- | C-I-C
DIRECT + P50 RISK | $- | $- | $- | $- | $- | $- | C-I-C
OVERHEADS | $- | $- | $- | $- | $- | $- | C-I-C
FINANCE CHARGES | $- | $- | $- | $- | $- | $- | C-I-C
Direct + P50 RISK + INDIRECTS | $- | $- | $- | $- | $- | $- | C-I-C
P90-P50 RISK | $- | $- | $- | $- | $- | $- | C-I-C
DIRECT + P90 RISK + INDIRECTS | $- | $- | $- | $- | $- | $- | C-I-C

## 2.3.4 Option4 Cost
Dollar Basis
2A BVE + DRN 3rd Tx + BVE 66kV Supply from SMTS | Real $2025
PROJECT EXPENDITURE FORECASTS | 2025 | 2026 | 2027 | 2028 | 2029 | 2030 | TOTAL | Design | 1 | 1 | C-I-C
DESIGN | 0 | 0 | 0 | 0 | 0 | 0 | C-I-C | Internal labour | 1 | 1 | C-I-C
INTERNAL LABOUR | 0 | 0 | 0 | 0 | 0 | 0 | C-I-C | Materials | 1 | 1 | C-I-C
MATERIALS | 0 | 0 | 0 | 0 | 0 | 0 | C-I-C | Contract costs | 1 | 1 | C-I-C
CONTRACT COSTS | 0 | 0 | 0 | 0 | 0 | 0 | C-I-C | P(50) risk allowance | 1 | 1 | C-I-C
PROJECT DIRECT EXPENDITURE | 0 | 0 | 0 | 0 | 0 | 0 | C-I-C | Overheads | 1 | 1 | C-I-C
P50 RISK | 0 | 0 | 0 | 0 | 0 | 0 | C-I-C | Finance charges | 0 | 0 | C-I-C
DIRECT + P50 RISK | 0 | 0 | 0 | 0 | 0 | 0 | C-I-C
OVERHEADS | 0 | 0 | 0 | 0 | 0 | 0 | C-I-C
FINANCE CHARGES | 0 | 0 | 0 | 0 | 0 | 0 | C-I-C
Direct + P50 RISK + INDIRECTS | 0 | 0 | 0 | 0 | 0 | 0 | C-I-C
P90-P50 RISK | 0 | 0 | 0 | 0 | 0 | 0 | C-I-C
DIRECT + P90 RISK + INDIRECTS | 0 | 0 | 0 | 0 | 0 | 0 | C-I-C
DRN 3rd TX + SR + 4 Feeders
PROJECT EXPENDITURE FORECASTS | 2025 | 2026 | 2027 | 2028 | 2029 | 2030 | TOTAL
DESIGN | $- | $- | $- | $- | $- | $- | C-I-C
INTERNAL LABOUR | $- | $- | $- | $- | $- | $- | C-I-C
MATERIALS | $- | $- | $- | $- | $- | $- | C-I-C
CONTRACT COSTS | $- | $- | $- | $- | $- | $- | C-I-C
PROJECT DIRECT EXPENDITURE | $- | $- | $- | $- | $- | $- | C-I-C
P50 RISK | $- | $- | $- | $- | $- | $- | C-I-C
DIRECT + P50 RISK | $- | $- | $- | $- | $- | $- | C-I-C
OVERHEADS | $- | $- | $- | $- | $- | $- | C-I-C
FINANCE CHARGES | $- | $- | $- | $- | $- | $- | C-I-C
Direct + P50 RISK + INDIRECTS | $- | $- | $- | $- | $- | $- | C-I-C
P90-P50 RISK | $- | $- | $- | $- | $- | $- | C-I-C
DIRECT + P90 RISK + INDIRECTS | $- | $- | $- | $- | $- | $- | C-I-C
BVE Station
PROJECT EXPENDITURE FORECASTS | 2025 | 2026 | 2027 | 2028 | 2029 | 2030 | TOTAL
DESIGN | $- | $- | $- | $- | $- | $- | C-I-C
INTERNAL LABOUR | $- | $- | $- | $- | $- | $- | C-I-C
MATERIALS | $- | $- | $- | $- | $- | $- | C-I-C
CONTRACT COSTS | $- | $- | $- | $- | $- | $- | C-I-C
PROJECT DIRECT EXPENDITURE | $- | $- | $- | $- | $- | $- | C-I-C
P50 RISK | $- | $- | $- | $- | $- | $- | C-I-C
DIRECT + P50 RISK | $- | $- | $- | $- | $- | $- | C-I-C
OVERHEADS | $- | $- | $- | $- | $- | $- | C-I-C
FINANCE CHARGES | $- | $- | $- | $- | $- | $- | C-I-C
Direct + P50 RISK + INDIRECTS | $- | $- | $- | $- | $- | $- | C-I-C
P90-P50 RISK | $- | $- | $- | $- | $- | $- | C-I-C
DIRECT + P90 RISK + INDIRECTS | $- | $- | $- | $- | $- | $- | C-I-C
BVE Stage 1 (2 Feeders)
PROJECT EXPENDITURE FORECASTS | 2025 | 2026 | 2027 | 2028 | 2029 | 2030 | TOTAL
DESIGN | $- | $- | $- | $- | $- | $- | C-I-C
INTERNAL LABOUR | $- | $- | $- | $- | $- | $- | C-I-C
MATERIALS | $- | $- | $- | $- | $- | $- | C-I-C
CONTRACT COSTS | $- | $- | $- | $- | $- | $- | C-I-C
PROJECT DIRECT EXPENDITURE | $- | $- | $- | $- | $- | $- | C-I-C
P50 RISK | $- | $- | $- | $- | $- | $- | C-I-C
DIRECT + P50 RISK | $- | $- | $- | $- | $- | $- | C-I-C
OVERHEADS | $- | $- | $- | $- | $- | $- | C-I-C
FINANCE CHARGES | $- | $- | $- | $- | $- | $- | C-I-C
Direct + P50 RISK + INDIRECTS | $- | $- | $- | $- | $- | $- | C-I-C
P90-P50 RISK | $- | $- | $- | $- | $- | $- | C-I-C
DIRECT + P90 RISK + INDIRECTS | $- | $- | $- | $- | $- | $- | C-I-C
BVE Stage 2 (3 Feeders)
PROJECT EXPENDITURE FORECASTS | 2025 | 2026 | 2027 | 2028 | 2029 | 2030 | TOTAL
DESIGN | $- | $- | $- | $- | $- | $- | C-I-C
INTERNAL LABOUR | $- | $- | $- | $- | $- | $- | C-I-C
MATERIALS | $- | $- | $- | $- | $- | $- | C-I-C
CONTRACT COSTS | $- | $- | $- | $- | $- | $- | C-I-C
PROJECT DIRECT EXPENDITURE | $- | $- | $- | $- | $- | $- | C-I-C
P50 RISK | $- | $- | $- | $- | $- | $- | C-I-C
DIRECT + P50 RISK | $- | $- | $- | $- | $- | $- | C-I-C
OVERHEADS | $- | $- | $- | $- | $- | $- | C-I-C
FINANCE CHARGES | $- | $- | $- | $- | $- | $- | C-I-C
Direct + P50 RISK + INDIRECTS | $- | $- | $- | $- | $- | $- | C-I-C
P90-P50 RISK | $- | $- | $- | $- | $- | $- | C-I-C
DIRECT + P90 RISK + INDIRECTS | $- | $- | $- | $- | $- | $- | C-I-C
SMTS-BVE-KMS Reconductor
PROJECT EXPENDITURE FORECASTS | 2025 | 2026 | 2027 | 2028 | 2029 | 2030 | TOTAL
DESIGN | $- | $- | $- | $- | $- | $- | C-I-C
INTERNAL LABOUR | $- | $- | $- | $- | $- | $- | C-I-C
MATERIALS | $- | $- | $- | $- | $- | $- | C-I-C
CONTRACT COSTS | $- | $- | $- | $- | $- | $- | C-I-C
PROJECT DIRECT EXPENDITURE | $- | $- | $- | $- | $- | $- | C-I-C
P50 RISK | $- | $- | $- | $- | $- | $- | C-I-C
DIRECT + P50 RISK | $- | $- | $- | $- | $- | $- | C-I-C
OVERHEADS | $- | $- | $- | $- | $- | $- | C-I-C
FINANCE CHARGES | $- | $- | $- | $- | $- | $- | C-I-C
Direct + P50 RISK + INDIRECTS | $- | $- | $- | $- | $- | $- | C-I-C
P90-P50 RISK | $- | $- | $- | $- | $- | $- | C-I-C
DIRECT + P90 RISK + INDIRECTS | $- | $- | $- | $- | $- | $- | C-I-C

## 2.3.5 Option5 Cost
Dollar Basis
2B BVE + DRN 3rd Tx + BVE 66kV Supply from SMTS | Real $2025
PROJECT EXPENDITURE FORECASTS | 2025 | 2026 | 2027 | 2028 | 2029 | 2030 | TOTAL | Design | 1 | 1 | C-I-C
DESIGN | 0 | 0 | 0 | 0 | 0 | 0 | C-I-C | Internal labour | 1 | 1 | C-I-C
INTERNAL LABOUR | 0 | 0 | 0 | 0 | 0 | 0 | C-I-C | Materials | 1 | 1 | C-I-C
MATERIALS | 0 | 0 | 0 | 0 | 0 | 0 | C-I-C | Contract costs | 1 | 1 | C-I-C
CONTRACT COSTS | 0 | 0 | 0 | 0 | 0 | 0 | C-I-C | P(50) risk allowance | 1 | 1 | C-I-C
PROJECT DIRECT EXPENDITURE | 0 | 0 | 0 | 0 | 0 | 0 | C-I-C | Overheads | 1 | 1 | C-I-C
P50 RISK | 0 | 0 | 0 | 0 | 0 | 0 | C-I-C | Finance charges | 0 | 0 | C-I-C
DIRECT + P50 RISK | 0 | 0 | 0 | 0 | 0 | 0 | C-I-C
OVERHEADS | 0 | 0 | 0 | 0 | 0 | 0 | C-I-C
FINANCE CHARGES | 0 | 0 | 0 | 0 | 0 | 0 | C-I-C
Direct + P50 RISK + INDIRECTS | 0 | 0 | 0 | 0 | 0 | 0 | C-I-C
P90-P50 RISK | 0 | 0 | 0 | 0 | 0 | 0 | C-I-C
DIRECT + P90 RISK + INDIRECTS | 0 | 0 | 0 | 0 | 0 | 0 | C-I-C
DRN 3rd TX + SR + 3 Feeders
PROJECT EXPENDITURE FORECASTS | 2025 | 2026 | 2027 | 2028 | 2029 | 2030 | TOTAL
DESIGN | $- | $- | $- | $- | $- | $- | C-I-C
INTERNAL LABOUR | $- | $- | $- | $- | $- | $- | C-I-C
MATERIALS | $- | $- | $- | $- | $- | $- | C-I-C
CONTRACT COSTS | $- | $- | $- | $- | $- | $- | C-I-C
PROJECT DIRECT EXPENDITURE | $- | $- | $- | $- | $- | $- | C-I-C
P50 RISK | $- | $- | $- | $- | $- | $- | C-I-C
DIRECT + P50 RISK | $- | $- | $- | $- | $- | $- | C-I-C
OVERHEADS | $- | $- | $- | $- | $- | $- | C-I-C
FINANCE CHARGES | $- | $- | $- | $- | $- | $- | C-I-C
Direct + P50 RISK + INDIRECTS | $- | $- | $- | $- | $- | $- | C-I-C
P90-P50 RISK | $- | $- | $- | $- | $- | $- | C-I-C
DIRECT + P90 RISK + INDIRECTS | $- | $- | $- | $- | $- | $- | C-I-C
BVE Station
PROJECT EXPENDITURE FORECASTS | 2025 | 2026 | 2027 | 2028 | 2029 | 2030 | TOTAL
DESIGN | $- | $- | $- | $- | $- | $- | C-I-C
INTERNAL LABOUR | $- | $- | $- | $- | $- | $- | C-I-C
MATERIALS | $- | $- | $- | $- | $- | $- | C-I-C
CONTRACT COSTS | $- | $- | $- | $- | $- | $- | C-I-C
PROJECT DIRECT EXPENDITURE | $- | $- | $- | $- | $- | $- | C-I-C
P50 RISK | $- | $- | $- | $- | $- | $- | C-I-C
DIRECT + P50 RISK | $- | $- | $- | $- | $- | $- | C-I-C
OVERHEADS | $- | $- | $- | $- | $- | $- | C-I-C
FINANCE CHARGES | $- | $- | $- | $- | $- | $- | C-I-C
Direct + P50 RISK + INDIRECTS | $- | $- | $- | $- | $- | $- | C-I-C
P90-P50 RISK | $- | $- | $- | $- | $- | $- | C-I-C
DIRECT + P90 RISK + INDIRECTS | $- | $- | $- | $- | $- | $- | C-I-C
BVE Stage 1 (2 Feeders)
PROJECT EXPENDITURE FORECASTS | 2025 | 2026 | 2027 | 2028 | 2029 | 2030 | TOTAL
DESIGN | $- | $- | $- | $- | $- | $- | C-I-C
INTERNAL LABOUR | $- | $- | $- | $- | $- | $- | C-I-C
MATERIALS | $- | $- | $- | $- | $- | $- | C-I-C
CONTRACT COSTS | $- | $- | $- | $- | $- | $- | C-I-C
PROJECT DIRECT EXPENDITURE | $- | $- | $- | $- | $- | $- | C-I-C
P50 RISK | $- | $- | $- | $- | $- | $- | C-I-C
DIRECT + P50 RISK | $- | $- | $- | $- | $- | $- | C-I-C
OVERHEADS | $- | $- | $- | $- | $- | $- | C-I-C
FINANCE CHARGES | $- | $- | $- | $- | $- | $- | C-I-C
Direct + P50 RISK + INDIRECTS | $- | $- | $- | $- | $- | $- | C-I-C
P90-P50 RISK | $- | $- | $- | $- | $- | $- | C-I-C
DIRECT + P90 RISK + INDIRECTS | $- | $- | $- | $- | $- | $- | C-I-C
BVE Stage 2 (2 Feeders)
PROJECT EXPENDITURE FORECASTS | 2025 | 2026 | 2027 | 2028 | 2029 | 2030 | TOTAL
DESIGN | $- | $- | $- | $- | $- | $- | C-I-C
INTERNAL LABOUR | $- | $- | $- | $- | $- | $- | C-I-C
MATERIALS | $- | $- | $- | $- | $- | $- | C-I-C
CONTRACT COSTS | $- | $- | $- | $- | $- | $- | C-I-C
PROJECT DIRECT EXPENDITURE | $- | $- | $- | $- | $- | $- | C-I-C
P50 RISK | $- | $- | $- | $- | $- | $- | C-I-C
DIRECT + P50 RISK | $- | $- | $- | $- | $- | $- | C-I-C
OVERHEADS | $- | $- | $- | $- | $- | $- | C-I-C
FINANCE CHARGES | $- | $- | $- | $- | $- | $- | C-I-C
Direct + P50 RISK + INDIRECTS | $- | $- | $- | $- | $- | $- | C-I-C
P90-P50 RISK | $- | $- | $- | $- | $- | $- | C-I-C
DIRECT + P90 RISK + INDIRECTS | $- | $- | $- | $- | $- | $- | C-I-C
SMTS-BVE-KMS Reconductor
PROJECT EXPENDITURE FORECASTS | 2025 | 2026 | 2027 | 2028 | 2029 | 2030 | TOTAL
DESIGN | $- | $- | $- | $- | $- | $- | C-I-C
INTERNAL LABOUR | $- | $- | $- | $- | $- | $- | C-I-C
MATERIALS | $- | $- | $- | $- | $- | $- | C-I-C
CONTRACT COSTS | $- | $- | $- | $- | $- | $- | C-I-C
PROJECT DIRECT EXPENDITURE | $- | $- | $- | $- | $- | $- | C-I-C
P50 RISK | $- | $- | $- | $- | $- | $- | C-I-C
DIRECT + P50 RISK | $- | $- | $- | $- | $- | $- | C-I-C
OVERHEADS | $- | $- | $- | $- | $- | $- | C-I-C
FINANCE CHARGES | $- | $- | $- | $- | $- | $- | C-I-C
Direct + P50 RISK + INDIRECTS | $- | $- | $- | $- | $- | $- | C-I-C
P90-P50 RISK | $- | $- | $- | $- | $- | $- | C-I-C
DIRECT + P90 RISK + INDIRECTS | $- | $- | $- | $- | $- | $- | C-I-C

## 2.3.6 Option6 Cost
Dollar Basis
3B WLT + KLO 3rd Tx + WLT 66kV Supply from SMTS | Real $2025
PROJECT EXPENDITURE FORECASTS | 2025 | 2026 | 2027 | 2028 | 2029 | 2030 | TOTAL | Design | 1 | 1 | C-I-C
DESIGN | 0 | 0 | 0 | 0 | 0 | 0 | C-I-C | Internal labour | 1 | 1 | C-I-C
INTERNAL LABOUR | 0 | 0 | 0 | 0 | 0 | 0 | C-I-C | Materials | 1 | 1 | C-I-C
MATERIALS | 0 | 0 | 0 | 0 | 0 | 0 | C-I-C | Contract costs | 1 | 1 | C-I-C
CONTRACT COSTS | 0 | 0 | 0 | 0 | 0 | 0 | C-I-C | P(50) risk allowance | 1 | 1 | C-I-C
PROJECT DIRECT EXPENDITURE | 0 | 0 | 0 | 0 | 0 | 0 | C-I-C | Overheads | 1 | 1 | C-I-C
P50 RISK | 0 | 0 | 0 | 0 | 0 | 0 | C-I-C | Finance charges | 0 | 0 | C-I-C
DIRECT + P50 RISK | 0 | 0 | 0 | 0 | 0 | 0 | C-I-C
OVERHEADS | 0 | 0 | 0 | 0 | 0 | 0 | C-I-C
FINANCE CHARGES | 0 | 0 | 0 | 0 | 0 | 0 | C-I-C
Direct + P50 RISK + INDIRECTS | 0 | 0 | 0 | 0 | 0 | 0 | C-I-C
P90-P50 RISK | 0 | 0 | 0 | 0 | 0 | 0 | C-I-C
DIRECT + P90 RISK + INDIRECTS | 0 | 0 | 0 | 0 | 0 | 0 | C-I-C
WLT ZSS
PROJECT EXPENDITURE FORECASTS | 2025 | 2026 | 2027 | 2028 | 2029 | 2030 | TOTAL
DESIGN | 0 | 0 | 0 | 0 | 0 | 0 | C-I-C
INTERNAL LABOUR | 0 | 0 | 0 | 0 | 0 | 0 | C-I-C
MATERIALS | 0 | 0 | 0 | 0 | 0 | 0 | C-I-C
CONTRACT COSTS | 0 | 0 | 0 | 0 | 0 | 0 | C-I-C
PROJECT DIRECT EXPENDITURE | 0 | 0 | 0 | 0 | 0 | 0 | C-I-C
P50 RISK | 0 | 0 | 0 | 0 | 0 | 0 | C-I-C
DIRECT + P50 RISK | 0 | 0 | 0 | 0 | 0 | 0 | C-I-C
OVERHEADS | 0 | 0 | 0 | 0 | 0 | 0 | C-I-C
FINANCE CHARGES | 0 | 0 | 0 | 0 | 0 | 0 | C-I-C
Direct + P50 RISK + INDIRECTS | 0 | 0 | 0 | 0 | 0 | 0 | C-I-C
P90-P50 RISK | 0 | 0 | 0 | 0 | 0 | 0 | C-I-C
DIRECT + P90 RISK + INDIRECTS | 0 | 0 | 0 | 0 | 0 | 0 | C-I-C
WLT Stage 1 (3 Feeders)
PROJECT EXPENDITURE FORECASTS | 2025 | 2026 | 2027 | 2028 | 2029 | 2030 | TOTAL
DESIGN | 0 | 0 | 0 | 0 | 0 | 0 | C-I-C
INTERNAL LABOUR | 0 | 0 | 0 | 0 | 0 | 0 | C-I-C
MATERIALS | 0 | 0 | 0 | 0 | 0 | 0 | C-I-C
CONTRACT COSTS | 0 | 0 | 0 | 0 | 0 | 0 | C-I-C
PROJECT DIRECT EXPENDITURE | 0 | 0 | 0 | 0 | 0 | 0 | C-I-C
P50 RISK | 0 | 0 | 0 | 0 | 0 | 0 | C-I-C
DIRECT + P50 RISK | 0 | 0 | 0 | 0 | 0 | 0 | C-I-C
OVERHEADS | 0 | 0 | 0 | 0 | 0 | 0 | C-I-C
FINANCE CHARGES | 0 | 0 | 0 | 0 | 0 | 0 | C-I-C
Direct + P50 RISK + INDIRECTS | 0 | 0 | 0 | 0 | 0 | 0 | C-I-C
P90-P50 RISK | 0 | 0 | 0 | 0 | 0 | 0 | C-I-C
DIRECT + P90 RISK + INDIRECTS | 0 | 0 | 0 | 0 | 0 | 0 | C-I-C
WLT Stage 2 (1 Feeder)
PROJECT EXPENDITURE FORECASTS | 2025 | 2026 | 2027 | 2028 | 2029 | 2030 | TOTAL
DESIGN | 0 | 0 | 0 | 0 | 0 | 0 | C-I-C
INTERNAL LABOUR | 0 | 0 | 0 | 0 | 0 | 0 | C-I-C
MATERIALS | 0 | 0 | 0 | 0 | 0 | 0 | C-I-C
CONTRACT COSTS | 0 | 0 | 0 | 0 | 0 | 0 | C-I-C
PROJECT DIRECT EXPENDITURE | 0 | 0 | 0 | 0 | 0 | 0 | C-I-C
P50 RISK | 0 | 0 | 0 | 0 | 0 | 0 | C-I-C
DIRECT + P50 RISK | 0 | 0 | 0 | 0 | 0 | 0 | C-I-C
OVERHEADS | 0 | 0 | 0 | 0 | 0 | 0 | C-I-C
FINANCE CHARGES | 0 | 0 | 0 | 0 | 0 | 0 | C-I-C
Direct + P50 RISK + INDIRECTS | 0 | 0 | 0 | 0 | 0 | 0 | C-I-C
P90-P50 RISK | 0 | 0 | 0 | 0 | 0 | 0 | C-I-C
DIRECT + P90 RISK + INDIRECTS | 0 | 0 | 0 | 0 | 0 | 0 | C-I-C
SMTS-WLT Reconductor
PROJECT EXPENDITURE FORECASTS | 2025 | 2026 | 2027 | 2028 | 2029 | 2030 | TOTAL
DESIGN | 0 | 0 | 0 | 0 | 0 | 0 | C-I-C
INTERNAL LABOUR | 0 | 0 | 0 | 0 | 0 | 0 | C-I-C
MATERIALS | 0 | 0 | 0 | 0 | 0 | 0 | C-I-C
CONTRACT COSTS | 0 | 0 | 0 | 0 | 0 | 0 | C-I-C
PROJECT DIRECT EXPENDITURE | 0 | 0 | 0 | 0 | 0 | 0 | C-I-C
P50 RISK | 0 | 0 | 0 | 0 | 0 | 0 | C-I-C
DIRECT + P50 RISK | 0 | 0 | 0 | 0 | 0 | 0 | C-I-C
OVERHEADS | 0 | 0 | 0 | 0 | 0 | 0 | C-I-C
FINANCE CHARGES | 0 | 0 | 0 | 0 | 0 | 0 | C-I-C
Direct + P50 RISK + INDIRECTS | 0 | 0 | 0 | 0 | 0 | 0 | C-I-C
P90-P50 RISK | 0 | 0 | 0 | 0 | 0 | 0 | C-I-C
DIRECT + P90 RISK + INDIRECTS | 0 | 0 | 0 | 0 | 0 | 0 | C-I-C
KLO 3rd TX + SR
PROJECT EXPENDITURE FORECASTS | 2025 | 2026 | 2027 | 2028 | 2029 | 2030 | TOTAL
DESIGN | 0 | 0 | 0 | 0 | 0 | 0 | C-I-C
INTERNAL LABOUR | 0 | 0 | 0 | 0 | 0 | 0 | C-I-C
MATERIALS | 0 | 0 | 0 | 0 | 0 | 0 | C-I-C
CONTRACT COSTS | 0 | 0 | 0 | 0 | 0 | 0 | C-I-C
PROJECT DIRECT EXPENDITURE | 0 | 0 | 0 | 0 | 0 | 0 | C-I-C
P50 RISK | 0 | 0 | 0 | 0 | 0 | 0 | C-I-C
DIRECT + P50 RISK | 0 | 0 | 0 | 0 | 0 | 0 | C-I-C
OVERHEADS | 0 | 0 | 0 | 0 | 0 | 0 | C-I-C
FINANCE CHARGES | 0 | 0 | 0 | 0 | 0 | 0 | C-I-C
Direct + P50 RISK + INDIRECTS | 0 | 0 | 0 | 0 | 0 | 0 | C-I-C
P90-P50 RISK | 0 | 0 | 0 | 0 | 0 | 0 | C-I-C
DIRECT + P90 RISK + INDIRECTS | 0 | 0 | 0 | 0 | 0 | 0 | C-I-C
KLO 5 Feeders
PROJECT EXPENDITURE FORECASTS | 2025 | 2026 | 2027 | 2028 | 2029 | 2030 | TOTAL
DESIGN | 0 | 0 | 0 | 0 | 0 | 0 | C-I-C
INTERNAL LABOUR | 0 | 0 | 0 | 0 | 0 | 0 | C-I-C
MATERIALS | 0 | 0 | 0 | 0 | 0 | 0 | C-I-C
CONTRACT COSTS | 0 | 0 | 0 | 0 | 0 | 0 | C-I-C
PROJECT DIRECT EXPENDITURE | 0 | 0 | 0 | 0 | 0 | 0 | C-I-C
P50 RISK | 0 | 0 | 0 | 0 | 0 | 0 | C-I-C
DIRECT + P50 RISK | 0 | 0 | 0 | 0 | 0 | 0 | C-I-C
OVERHEADS | 0 | 0 | 0 | 0 | 0 | 0 | C-I-C
FINANCE CHARGES | 0 | 0 | 0 | 0 | 0 | 0 | C-I-C
Direct + P50 RISK + INDIRECTS | 0 | 0 | 0 | 0 | 0 | 0 | C-I-C
P90-P50 RISK | 0 | 0 | 0 | 0 | 0 | 0 | C-I-C
DIRECT + P90 RISK + INDIRECTS | 0 | 0 | 0 | 0 | 0 | 0 | C-I-C
KLO 4 Remote REFCL's
PROJECT EXPENDITURE FORECASTS | 2025 | 2026 | 2027 | 2028 | 2029 | 2030 | TOTAL
DESIGN | 0 | 0 | 0 | 0 | 0 | 0 | C-I-C
INTERNAL LABOUR | 0 | 0 | 0 | 0 | 0 | 0 | C-I-C
MATERIALS | 0 | 0 | 0 | 0 | 0 | 0 | C-I-C
CONTRACT COSTS | 0 | 0 | 0 | 0 | 0 | 0 | C-I-C
PROJECT DIRECT EXPENDITURE | 0 | 0 | 0 | 0 | 0 | 0 | C-I-C
P50 RISK | 0 | 0 | 0 | 0 | 0 | 0 | C-I-C
DIRECT + P50 RISK | 0 | 0 | 0 | 0 | 0 | 0 | C-I-C
OVERHEADS | 0 | 0 | 0 | 0 | 0 | 0 | C-I-C
FINANCE CHARGES | 0 | 0 | 0 | 0 | 0 | 0 | C-I-C
Direct + P50 RISK + INDIRECTS | 0 | 0 | 0 | 0 | 0 | 0 | C-I-C
P90-P50 RISK | 0 | 0 | 0 | 0 | 0 | 0 | C-I-C
DIRECT + P90 RISK + INDIRECTS | 0 | 0 | 0 | 0 | 0 | 0 | C-I-C

## 2.3.7 Option7 Cost
Dollar Basis
3B WLT + KLO 3rd Tx + WLT 66kV Supply from SMTS | Real $2025
PROJECT EXPENDITURE FORECASTS | 2025 | 2026 | 2027 | 2028 | 2029 | 2030 | TOTAL | Design | 1 | 1 | C-I-C
DESIGN | 0 | 0 | 0 | 0 | 0 | 0 | C-I-C | Internal labour | 1 | 1 | C-I-C
INTERNAL LABOUR | 0 | 0 | 0 | 0 | 0 | 0 | C-I-C | Materials | 1 | 1 | C-I-C
MATERIALS | 0 | 0 | 0 | 0 | 0 | 0 | C-I-C | Contract costs | 1 | 1 | C-I-C
CONTRACT COSTS | 0 | 0 | 0 | 0 | 0 | 0 | C-I-C | P(50) risk allowance | 1 | 1 | C-I-C
PROJECT DIRECT EXPENDITURE | 0 | 0 | 0 | 0 | 0 | 0 | C-I-C | Overheads | 1 | 1 | C-I-C
P50 RISK | 0 | 0 | 0 | 0 | 0 | 0 | C-I-C | Finance charges | 0 | 0 | C-I-C
DIRECT + P50 RISK | 0 | 0 | 0 | 0 | 0 | 0 | C-I-C
OVERHEADS | 0 | 0 | 0 | 0 | 0 | 0 | C-I-C
FINANCE CHARGES | 0 | 0 | 0 | 0 | 0 | 0 | C-I-C
Direct + P50 RISK + INDIRECTS | 0 | 0 | 0 | 0 | 0 | 0 | C-I-C
P90-P50 RISK | 0 | 0 | 0 | 0 | 0 | 0 | C-I-C
DIRECT + P90 RISK + INDIRECTS | 0 | 0 | 0 | 0 | 0 | 0 | C-I-C
WLT ZSS
PROJECT EXPENDITURE FORECASTS | 2025 | 2026 | 2027 | 2028 | 2029 | 2030 | TOTAL
DESIGN | 0 | 0 | 0 | 0 | 0 | 0 | C-I-C
INTERNAL LABOUR | 0 | 0 | 0 | 0 | 0 | 0 | C-I-C
MATERIALS | 0 | 0 | 0 | 0 | 0 | 0 | C-I-C
CONTRACT COSTS | 0 | 0 | 0 | 0 | 0 | 0 | C-I-C
PROJECT DIRECT EXPENDITURE | 0 | 0 | 0 | 0 | 0 | 0 | C-I-C
P50 RISK | 0 | 0 | 0 | 0 | 0 | 0 | C-I-C
DIRECT + P50 RISK | 0 | 0 | 0 | 0 | 0 | 0 | C-I-C
OVERHEADS | 0 | 0 | 0 | 0 | 0 | 0 | C-I-C
FINANCE CHARGES | 0 | 0 | 0 | 0 | 0 | 0 | C-I-C
Direct + P50 RISK + INDIRECTS | 0 | 0 | 0 | 0 | 0 | 0 | C-I-C
P90-P50 RISK | 0 | 0 | 0 | 0 | 0 | 0 | C-I-C
DIRECT + P90 RISK + INDIRECTS | 0 | 0 | 0 | 0 | 0 | 0 | C-I-C
WLT Stage 1 (3 Feeders)
PROJECT EXPENDITURE FORECASTS | 2025 | 2026 | 2027 | 2028 | 2029 | 2030 | TOTAL
DESIGN | 0 | 0 | 0 | 0 | 0 | 0 | C-I-C
INTERNAL LABOUR | 0 | 0 | 0 | 0 | 0 | 0 | C-I-C
MATERIALS | 0 | 0 | 0 | 0 | 0 | 0 | C-I-C
CONTRACT COSTS | 0 | 0 | 0 | 0 | 0 | 0 | C-I-C
PROJECT DIRECT EXPENDITURE | 0 | 0 | 0 | 0 | 0 | 0 | C-I-C
P50 RISK | 0 | 0 | 0 | 0 | 0 | 0 | C-I-C
DIRECT + P50 RISK | 0 | 0 | 0 | 0 | 0 | 0 | C-I-C
OVERHEADS | 0 | 0 | 0 | 0 | 0 | 0 | C-I-C
FINANCE CHARGES | 0 | 0 | 0 | 0 | 0 | 0 | C-I-C
Direct + P50 RISK + INDIRECTS | 0 | 0 | 0 | 0 | 0 | 0 | C-I-C
P90-P50 RISK | 0 | 0 | 0 | 0 | 0 | 0 | C-I-C
DIRECT + P90 RISK + INDIRECTS | 0 | 0 | 0 | 0 | 0 | 0 | C-I-C
SMTS-WLT Reconductor
PROJECT EXPENDITURE FORECASTS | 2025 | 2026 | 2027 | 2028 | 2029 | 2030 | TOTAL
DESIGN | 0 | 0 | 0 | 0 | 0 | 0 | C-I-C
INTERNAL LABOUR | 0 | 0 | 0 | 0 | 0 | 0 | C-I-C
MATERIALS | 0 | 0 | 0 | 0 | 0 | 0 | C-I-C
CONTRACT COSTS | 0 | 0 | 0 | 0 | 0 | 0 | C-I-C
PROJECT DIRECT EXPENDITURE | 0 | 0 | 0 | 0 | 0 | 0 | C-I-C
P50 RISK | 0 | 0 | 0 | 0 | 0 | 0 | C-I-C
DIRECT + P50 RISK | 0 | 0 | 0 | 0 | 0 | 0 | C-I-C
OVERHEADS | 0 | 0 | 0 | 0 | 0 | 0 | C-I-C
FINANCE CHARGES | 0 | 0 | 0 | 0 | 0 | 0 | C-I-C
Direct + P50 RISK + INDIRECTS | 0 | 0 | 0 | 0 | 0 | 0 | C-I-C
P90-P50 RISK | 0 | 0 | 0 | 0 | 0 | 0 | C-I-C
DIRECT + P90 RISK + INDIRECTS | 0 | 0 | 0 | 0 | 0 | 0 | C-I-C
KLO 3rd TX + SR
PROJECT EXPENDITURE FORECASTS | 2025 | 2026 | 2027 | 2028 | 2029 | 2030 | TOTAL
DESIGN | 0 | 0 | 0 | 0 | 0 | 0 | C-I-C
INTERNAL LABOUR | 0 | 0 | 0 | 0 | 0 | 0 | C-I-C
MATERIALS | 0 | 0 | 0 | 0 | 0 | 0 | C-I-C
CONTRACT COSTS | 0 | 0 | 0 | 0 | 0 | 0 | C-I-C
PROJECT DIRECT EXPENDITURE | 0 | 0 | 0 | 0 | 0 | 0 | C-I-C
P50 RISK | 0 | 0 | 0 | 0 | 0 | 0 | C-I-C
DIRECT + P50 RISK | 0 | 0 | 0 | 0 | 0 | 0 | C-I-C
OVERHEADS | 0 | 0 | 0 | 0 | 0 | 0 | C-I-C
FINANCE CHARGES | 0 | 0 | 0 | 0 | 0 | 0 | C-I-C
Direct + P50 RISK + INDIRECTS | 0 | 0 | 0 | 0 | 0 | 0 | C-I-C
P90-P50 RISK | 0 | 0 | 0 | 0 | 0 | 0 | C-I-C
DIRECT + P90 RISK + INDIRECTS | 0 | 0 | 0 | 0 | 0 | 0 | C-I-C
KLO 4 Feeders
PROJECT EXPENDITURE FORECASTS | 2025 | 2026 | 2027 | 2028 | 2029 | 2030 | TOTAL
DESIGN | 0 | 0 | 0 | 0 | 0 | 0 | C-I-C
INTERNAL LABOUR | 0 | 0 | 0 | 0 | 0 | 0 | C-I-C
MATERIALS | 0 | 0 | 0 | 0 | 0 | 0 | C-I-C
CONTRACT COSTS | 0 | 0 | 0 | 0 | 0 | 0 | C-I-C
PROJECT DIRECT EXPENDITURE | 0 | 0 | 0 | 0 | 0 | 0 | C-I-C
P50 RISK | 0 | 0 | 0 | 0 | 0 | 0 | C-I-C
DIRECT + P50 RISK | 0 | 0 | 0 | 0 | 0 | 0 | C-I-C
OVERHEADS | 0 | 0 | 0 | 0 | 0 | 0 | C-I-C
FINANCE CHARGES | 0 | 0 | 0 | 0 | 0 | 0 | C-I-C
Direct + P50 RISK + INDIRECTS | 0 | 0 | 0 | 0 | 0 | 0 | C-I-C
P90-P50 RISK | 0 | 0 | 0 | 0 | 0 | 0 | C-I-C
DIRECT + P90 RISK + INDIRECTS | 0 | 0 | 0 | 0 | 0 | 0 | C-I-C
KLO 4 Remote REFCL's
PROJECT EXPENDITURE FORECASTS | 2025 | 2026 | 2027 | 2028 | 2029 | 2030 | TOTAL
DESIGN | 0 | 0 | 0 | 0 | 0 | 0 | C-I-C
INTERNAL LABOUR | 0 | 0 | 0 | 0 | 0 | 0 | C-I-C
MATERIALS | 0 | 0 | 0 | 0 | 0 | 0 | C-I-C
CONTRACT COSTS | 0 | 0 | 0 | 0 | 0 | 0 | C-I-C
PROJECT DIRECT EXPENDITURE | 0 | 0 | 0 | 0 | 0 | 0 | C-I-C
P50 RISK | 0 | 0 | 0 | 0 | 0 | 0 | C-I-C
DIRECT + P50 RISK | 0 | 0 | 0 | 0 | 0 | 0 | C-I-C
OVERHEADS | 0 | 0 | 0 | 0 | 0 | 0 | C-I-C
FINANCE CHARGES | 0 | 0 | 0 | 0 | 0 | 0 | C-I-C
Direct + P50 RISK + INDIRECTS | 0 | 0 | 0 | 0 | 0 | 0 | C-I-C
P90-P50 RISK | 0 | 0 | 0 | 0 | 0 | 0 | C-I-C
DIRECT + P90 RISK + INDIRECTS | 0 | 0 | 0 | 0 | 0 | 0 | C-I-C

## 2.3.8 Option8 Cost
4A KLO 3rd Tx + DRN 3rd Tx + (No ST Augmentation) | Real $2025
PROJECT EXPENDITURE FORECASTS | 2025 | 2026 | 2027 | 2028 | 2029 | 2030 | TOTAL | Design | 1 | 1
DESIGN | 0 | 0 | 0 | 0 | 0 | 0 | C-I-C | Internal labour | 1 | 1 | C-I-C
INTERNAL LABOUR | 0 | 0 | 0 | 0 | 0 | 0 | C-I-C | Materials | 1 | 1 | C-I-C
MATERIALS | 0 | 0 | 0 | 0 | 0 | 0 | C-I-C | Contract costs | 1 | 1 | C-I-C
CONTRACT COSTS | 0 | 0 | 0 | 0 | 0 | 0 | C-I-C | P(50) risk allowance | 1 | 1 | C-I-C
PROJECT DIRECT EXPENDITURE | 0 | 0 | 0 | 0 | 0 | 0 | C-I-C | Overheads | 1 | 1 | C-I-C
P50 RISK | 0 | 0 | 0 | 0 | 0 | 0 | C-I-C | Finance charges | 0 | 0 | C-I-C
DIRECT + P50 RISK | 0 | 0 | 0 | 0 | 0 | 0 | C-I-C |  |  |  | C-I-C
OVERHEADS | 0 | 0 | 0 | 0 | 0 | 0 | C-I-C
FINANCE CHARGES | 0 | 0 | 0 | 0 | 0 | 0 | C-I-C
Direct + P50 RISK + INDIRECTS | 0 | 0 | 0 | 0 | 0 | 0 | C-I-C
P90-P50 RISK | 0 | 0 | 0 | 0 | 0 | 0 | C-I-C
DIRECT + P90 RISK + INDIRECTS | 0 | 0 | 0 | 0 | 0 | 0 | C-I-C
KLO 3rd TX + SR
PROJECT EXPENDITURE FORECASTS | 2025 | 2026 | 2027 | 2028 | 2029 | 2030 | TOTAL
DESIGN | 0 | 0 | 0 | 0 | 0 | 0 | C-I-C
INTERNAL LABOUR | 0 | 0 | 0 | 0 | 0 | 0 | C-I-C
MATERIALS | 0 | 0 | 0 | 0 | 0 | 0 | C-I-C
CONTRACT COSTS | 0 | 0 | 0 | 0 | 0 | 0 | C-I-C
PROJECT DIRECT EXPENDITURE | 0 | 0 | 0 | 0 | 0 | 0 | C-I-C
P50 RISK | 0 | 0 | 0 | 0 | 0 | 0 | C-I-C
DIRECT + P50 RISK | 0 | 0 | 0 | 0 | 0 | 0 | C-I-C
OVERHEADS | 0 | 0 | 0 | 0 | 0 | 0 | C-I-C
FINANCE CHARGES | 0 | 0 | 0 | 0 | 0 | 0 | C-I-C
Direct + P50 RISK + INDIRECTS | 0 | 0 | 0 | 0 | 0 | 0 | C-I-C
P90-P50 RISK | 0 | 0 | 0 | 0 | 0 | 0 | C-I-C
DIRECT + P90 RISK + INDIRECTS | 0 | 0 | 0 | 0 | 0 | 0 | C-I-C
KLO 5 Feeders
PROJECT EXPENDITURE FORECASTS | 2025 | 2026 | 2027 | 2028 | 2029 | 2030 | TOTAL
DESIGN | 0 | 0 | 0 | 0 | 0 | 0 | C-I-C
INTERNAL LABOUR | 0 | 0 | 0 | 0 | 0 | 0 | C-I-C
MATERIALS | 0 | 0 | 0 | 0 | 0 | 0 | C-I-C
CONTRACT COSTS | 0 | 0 | 0 | 0 | 0 | 0 | C-I-C
PROJECT DIRECT EXPENDITURE | 0 | 0 | 0 | 0 | 0 | 0 | C-I-C
P50 RISK | 0 | 0 | 0 | 0 | 0 | 0 | C-I-C
DIRECT + P50 RISK | 0 | 0 | 0 | 0 | 0 | 0 | C-I-C
OVERHEADS | 0 | 0 | 0 | 0 | 0 | 0 | C-I-C
FINANCE CHARGES | 0 | 0 | 0 | 0 | 0 | 0 | C-I-C
Direct + P50 RISK + INDIRECTS | 0 | 0 | 0 | 0 | 0 | 0 | C-I-C
P90-P50 RISK | 0 | 0 | 0 | 0 | 0 | 0 | C-I-C
DIRECT + P90 RISK + INDIRECTS | 0 | 0 | 0 | 0 | 0 | 0 | C-I-C
KLO 4 Remote REFCL's
PROJECT EXPENDITURE FORECASTS | 2025 | 2026 | 2027 | 2028 | 2029 | 2030 | TOTAL
DESIGN | 0 | 0 | 0 | 0 | 0 | 0 | C-I-C
INTERNAL LABOUR | 0 | 0 | 0 | 0 | 0 | 0 | C-I-C
MATERIALS | 0 | 0 | 0 | 0 | 0 | 0 | C-I-C
CONTRACT COSTS | 0 | 0 | 0 | 0 | 0 | 0 | C-I-C
PROJECT DIRECT EXPENDITURE | 0 | 0 | 0 | 0 | 0 | 0 | C-I-C
P50 RISK | 0 | 0 | 0 | 0 | 0 | 0 | C-I-C
DIRECT + P50 RISK | 0 | 0 | 0 | 0 | 0 | 0 | C-I-C
OVERHEADS | 0 | 0 | 0 | 0 | 0 | 0 | C-I-C
FINANCE CHARGES | 0 | 0 | 0 | 0 | 0 | 0 | C-I-C
Direct + P50 RISK + INDIRECTS | 0 | 0 | 0 | 0 | 0 | 0 | C-I-C
P90-P50 RISK | 0 | 0 | 0 | 0 | 0 | 0 | C-I-C
DIRECT + P90 RISK + INDIRECTS | 0 | 0 | 0 | 0 | 0 | 0 | C-I-C
DRN 3rd TX + 4 Feeders
PROJECT EXPENDITURE FORECASTS | 2025 | 2026 | 2027 | 2028 | 2029 | 2030 | TOTAL
DESIGN | $- | $- | $- | $- | $- | $- | C-I-C
INTERNAL LABOUR | $- | $- | $- | $- | $- | $- | C-I-C
MATERIALS | $- | $- | $- | $- | $- | $- | C-I-C
CONTRACT COSTS | $- | $- | $- | $- | $- | $- | C-I-C
PROJECT DIRECT EXPENDITURE | $- | $- | $- | $- | $- | $- | C-I-C
P50 RISK | $- | $- | $- | $- | $- | $- | C-I-C
DIRECT + P50 RISK | $- | $- | $- | $- | $- | $- | C-I-C
OVERHEADS | $- | $- | $- | $- | $- | $- | C-I-C
FINANCE CHARGES | $- | $- | $- | $- | $- | $- | C-I-C
Direct + P50 RISK + INDIRECTS | $- | $- | $- | $- | $- | $- | C-I-C
P90-P50 RISK | $- | $- | $- | $- | $- | $- | C-I-C
DIRECT + P90 RISK + INDIRECTS | $- | $- | $- | $- | $- | $- | C-I-C

## 2.3.9 Option9 Cost
Dollar Basis
4B KLO 3rd Tx + DRN 3rd Tx + (No ST Augmentation) | Real $2025
PROJECT EXPENDITURE FORECASTS | 2025 | 2026 | 2027 | 2028 | 2029 | 2030 | TOTAL | Design | 1 | 1 | C-I-C
DESIGN | 0 | 0 | 0 | 0 | 0 | 0 | C-I-C | Internal labour | 1 | 1 | C-I-C
INTERNAL LABOUR | 0 | 0 | 0 | 0 | 0 | 0 | C-I-C | Materials | 1 | 1 | C-I-C
MATERIALS | 0 | 0 | 0 | 0 | 0 | 0 | C-I-C | Contract costs | 1 | 1 | C-I-C
CONTRACT COSTS | 0 | 0 | 0 | 0 | 0 | 0 | C-I-C | P(50) risk allowance | 1 | 1 | C-I-C
PROJECT DIRECT EXPENDITURE | 0 | 0 | 0 | 0 | 0 | 0 | C-I-C | Overheads | 1 | 1 | C-I-C
P50 RISK | 0 | 0 | 0 | 0 | 0 | 0 | C-I-C | Finance charges | 0 | 0 | C-I-C
DIRECT + P50 RISK | 0 | 0 | 0 | 0 | 0 | 0 | C-I-C
OVERHEADS | 0 | 0 | 0 | 0 | 0 | 0 | C-I-C
FINANCE CHARGES | 0 | 0 | 0 | 0 | 0 | 0 | C-I-C
Direct + P50 RISK + INDIRECTS | 0 | 0 | 0 | 0 | 0 | 0 | C-I-C
P90-P50 RISK | 0 | 0 | 0 | 0 | 0 | 0 | C-I-C | C-I-C
DIRECT + P90 RISK + INDIRECTS | 0 | 0 | 0 | 0 | 0 | 0 | C-I-C | C-I-C
C-I-C
KLO 3rd TX + SR | [7 empty] | C-I-C
PROJECT EXPENDITURE FORECASTS | 2025 | 2026 | 2027 | 2028 | 2029 | 2030 | TOTAL | C-I-C
DESIGN | 0 | 0 | 0 | 0 | 0 | 0 | C-I-C | C-I-C |  | C-I-C
INTERNAL LABOUR | 0 | 0 | 0 | 0 | 0 | 0 | C-I-C | C-I-C |  | C-I-C
MATERIALS | 0 | 0 | 0 | 0 | 0 | 0 | C-I-C | C-I-C |  | C-I-C
CONTRACT COSTS | 0 | 0 | 0 | 0 | 0 | 0 | C-I-C | C-I-C |  | C-I-C
PROJECT DIRECT EXPENDITURE | 0 | 0 | 0 | 0 | 0 | 0 | C-I-C | C-I-C |  | C-I-C
P50 RISK | 0 | 0 | 0 | 0 | 0 | 0 | C-I-C | C-I-C |  | C-I-C
DIRECT + P50 RISK | 0 | 0 | 0 | 0 | 0 | 0 | C-I-C | C-I-C |  | C-I-C
OVERHEADS | 0 | 0 | 0 | 0 | 0 | 0 | C-I-C |  |  | C-I-C
FINANCE CHARGES | 0 | 0 | 0 | 0 | 0 | 0 | C-I-C |  |  | C-I-C
Direct + P50 RISK + INDIRECTS | 0 | 0 | 0 | 0 | 0 | 0 | C-I-C |  |  | C-I-C
P90-P50 RISK | 0 | 0 | 0 | 0 | 0 | 0 | C-I-C |  |  | C-I-C
DIRECT + P90 RISK + INDIRECTS | 0 | 0 | 0 | 0 | 0 | 0 | C-I-C |  |  | C-I-C
KLO 4 Feeders
PROJECT EXPENDITURE FORECASTS | 2025 | 2026 | 2027 | 2028 | 2029 | 2030 | TOTAL
DESIGN | 0 | 0 | 0 | 0 | 0 | 0 | C-I-C |  |  | C-I-C
INTERNAL LABOUR | 0 | 0 | 0 | 0 | 0 | 0 | C-I-C |  |  | C-I-C
MATERIALS | 0 | 0 | 0 | 0 | 0 | 0 | C-I-C |  |  | C-I-C
CONTRACT COSTS | 0 | 0 | 0 | 0 | 0 | 0 | C-I-C |  |  | C-I-C
PROJECT DIRECT EXPENDITURE | 0 | 0 | 0 | 0 | 0 | 0 | C-I-C |  |  | C-I-C
P50 RISK | 0 | 0 | 0 | 0 | 0 | 0 | C-I-C |  |  | C-I-C
DIRECT + P50 RISK | 0 | 0 | 0 | 0 | 0 | 0 | C-I-C |  |  | C-I-C
OVERHEADS | 0 | 0 | 0 | 0 | 0 | 0 | C-I-C |  |  | C-I-C
FINANCE CHARGES | 0 | 0 | 0 | 0 | 0 | 0 | C-I-C |  |  | C-I-C
Direct + P50 RISK + INDIRECTS | 0 | 0 | 0 | 0 | 0 | 0 | C-I-C |  |  | C-I-C
P90-P50 RISK | 0 | 0 | 0 | 0 | 0 | 0 | C-I-C |  |  | C-I-C
DIRECT + P90 RISK + INDIRECTS | 0 | 0 | 0 | 0 | 0 | 0 | C-I-C |  |  | C-I-C
KLO 4 Remote REFCL's
PROJECT EXPENDITURE FORECASTS | 2025 | 2026 | 2027 | 2028 | 2029 | 2030 | TOTAL
DESIGN | 0 | 0 | 0 | 0 | 0 | 0 | C-I-C |  |  | C-I-C
INTERNAL LABOUR | 0 | 0 | 0 | 0 | 0 | 0 | C-I-C |  |  | C-I-C
MATERIALS | 0 | 0 | 0 | 0 | 0 | 0 | C-I-C |  |  | C-I-C
CONTRACT COSTS | 0 | 0 | 0 | 0 | 0 | 0 | C-I-C |  |  | C-I-C
PROJECT DIRECT EXPENDITURE | 0 | 0 | 0 | 0 | 0 | 0 | C-I-C |  |  | C-I-C
P50 RISK | 0 | 0 | 0 | 0 | 0 | 0 | C-I-C |  |  | C-I-C
DIRECT + P50 RISK | 0 | 0 | 0 | 0 | 0 | 0 | C-I-C |  |  | C-I-C
OVERHEADS | 0 | 0 | 0 | 0 | 0 | 0 | C-I-C |  |  | C-I-C
FINANCE CHARGES | 0 | 0 | 0 | 0 | 0 | 0 | C-I-C |  |  | C-I-C
Direct + P50 RISK + INDIRECTS | 0 | 0 | 0 | 0 | 0 | 0 | C-I-C |  |  | C-I-C
P90-P50 RISK | 0 | 0 | 0 | 0 | 0 | 0 | C-I-C |  |  | C-I-C
DIRECT + P90 RISK + INDIRECTS | 0 | 0 | 0 | 0 | 0 | 0 | C-I-C |  |  | C-I-C
DRN 3rd TX + 3 Feeders
PROJECT EXPENDITURE FORECASTS | 2025 | 2026 | 2027 | 2028 | 2029 | 2030 | TOTAL
DESIGN | $- | $- | $- | $- | $- | $- | C-I-C |  |  | C-I-C
INTERNAL LABOUR | $- | $- | $- | $- | $- | $- | C-I-C |  |  | C-I-C
MATERIALS | $- | $- | $- | $- | $- | $- | C-I-C |  |  | C-I-C
CONTRACT COSTS | $- | $- | $- | $- | $- | $- | C-I-C |  |  | C-I-C
PROJECT DIRECT EXPENDITURE | $- | $- | $- | $- | $- | $- | C-I-C |  |  | C-I-C
P50 RISK | $- | $- | $- | $- | $- | $- | C-I-C |  |  | C-I-C
DIRECT + P50 RISK | $- | $- | $- | $- | $- | $- | C-I-C |  |  | C-I-C
OVERHEADS | $- | $- | $- | $- | $- | $- | C-I-C |  |  | C-I-C
FINANCE CHARGES | $- | $- | $- | $- | $- | $- | C-I-C |  |  | C-I-C
Direct + P50 RISK + INDIRECTS | $- | $- | $- | $- | $- | $- | C-I-C |  |  | C-I-C
P90-P50 RISK | $- | $- | $- | $- | $- | $- | C-I-C |  |  | C-I-C
DIRECT + P90 RISK + INDIRECTS | $- | $- | $- | $- | $- | $- | C-I-C |  |  | C-I-C

## 2.3.10 Option10 Cost (hidden)
Dollar Basis
Not Used | Real $2025
PROJECT EXPENDITURE FORECASTS | 2025 | 2026 | 2027 | 2028 | 2029 | 2030 | TOTAL | Design | 1 | 1 | 0
DESIGN | 0 | 0 | 0 | 0 | 0 | 0 |  | Internal labour | 1 | 1 | 0
INTERNAL LABOUR | 0 | 0 | 0 | 0 | 0 | 0 |  | Materials | 1 | 1 | 0
MATERIALS | 0 | 0 | 0 | 0 | 0 | 0 |  | Contract costs | 1 | 1 | 0
CONTRACT COSTS | 0 | 0 | 0 | 0 | 0 | 0 |  | P(50) risk allowance | 1 | 1 | 0
PROJECT DIRECT EXPENDITURE | 0 | 0 | 0 | 0 | 0 | 0 |  | Overheads | 1 | 1 | 0
P50 RISK | 0 | 0 | 0 | 0 | 0 | 0 |  | Finance charges | 0 | 0 | 0
DIRECT + P50 RISK | 0 | 0 | 0 | 0 | 0 | 0
OVERHEADS | 0 | 0 | 0 | 0 | 0 | 0
FINANCE CHARGES | 0 | 0 | 0 | 0 | 0 | 0
Direct + P50 RISK + INDIRECTS | 0 | 0 | 0 | 0 | 0 | 0
P90-P50 RISK | 0 | 0 | 0 | 0 | 0 | 0
DIRECT + P90 RISK + INDIRECTS | 0 | 0 | 0 | 0 | 0 | 0

## 3.1 NPV
Economic inputs and assumptions
Scenario | Discount rate | Central
| Cost | Central
| VCR | Central
|  | Central | Lower bound | Upper bound
| Discount rate | 5.56% | 4.11% | 7%
| Cost | 100% | 80% | 120%
| VCR | 100% | 80% | 120%
Asset life for calculating annualised capex (years) | Option 1 | 45
| Option 2 | 45
| Option 3 | 45
| Option 4 | 45
| Option 5 | 45
| Option 6 | 45
| Option 7 | 45
| Option 8 | 45
| Option 9 | 45
| Option 10 | 45
|  |  |  | 1 | 2 | 3 | 4 | 5 | 6 | 7 | 8 | 9 | 10 | 11 | 12 | 13 | 14 | 15 | 16 | 17 | 18 | 19 | 20 | 21 | 22 | 23 | 24 | 25 | 26 | 27 | 28 | 29 | 30
|  |  |  | FY25 | FY26 | FY27 | FY28 | FY29 | FY30 | FY31 | FY32 | FY33 | FY34 | FY35 | FY36 | FY37 | FY38 | FY39 | FY40 | FY41 | FY42 | FY43 | FY44 | FY45 | FY46 | FY47 | FY48 | FY49 | FY50 | FY51 | FY52 | FY53 | FY54
Outputs | bar: 3 FY27; 7 FY31
Option 1
| Discounted | Undiscounted
| 0 | 0 | Capex | 0 | 0 | 0 | 0 | 0 | 0 | 0 | 0 | 0 | 0 | 0 | 0 | 0 | 0 | 0 | 0 | 0 | 0 | 0 | 0 | 0 | 0 | 0 | 0 | 0 | 0 | 0 | 0 | 0 | 0
| 0 | 0 | Opex | 0 | 0 | 0 | 0 | 0 | 0 | 0 | 0 | 0 | 0 | 0 | 0 | 0 | 0 | 0 | 0 | 0 | 0 | 0 | 0 | 0 | 0 | 0 | 0 | 0 | 0 | 0 | 0 | 0 | 0
| 0 | 0 | Reduction in unserved energy | 0 | 0 | 0 | 0 | 0 | 0 | 0 | 0 | 0 | 0 | 0 | 0 | 0 | 0 | 0 | 0 | 0 | 0 | 0 | 0 | 0 | 0 | 0 | 0 | 0 | 0 | 0 | 0 | 0 | 0
| 0 | 0 | Net benefit | 0 | 0 | 0 | 0 | 0 | 0 | 0 | 0 | 0 | 0 | 0 | 0 | 0 | 0 | 0 | 0 | 0 | 0 | 0 | 0 | 0 | 0 | 0 | 0 | 0 | 0 | 0 | 0 | 0 | 0
|  |  | EUE Value ($m, real $2024) | 0.42282 | 12.9101 | 155.5778 | 438.501 | 1695.6914 | 3038.7151 | 5058.3934 | 7665.8392 | 10449.8611 | 13768.268 | 17107.3515 | 21568.9671 | 25743.5778 | 32522.7179 | 38804.6987 | 38804.6987 | 38804.6987 | 38804.6987 | 38804.6987 | 38804.6987 | 38804.6987 | 38804.6987 | 38804.6987 | 38804.6987 | 38804.6987 | 38804.6987 | 38804.6987 | 38804.6987 | 38804.6987 | 38804.6987
Option 2
Determining Optimal Timing: | Discounted | Undiscounted
| 218.6514 | 243.6413 | Capex | 0 | 0 | 243.6413 | 0 | 0 | 0 | 0 | 0 | 0 | 0 | 0 | 0 | 0 | 0 | 0 | 0 | 0 | 0 | 0 | 0 | 0 | 0 | 0 | 0 | 0 | 0 | 0 | 0 | 0 | 0
| 30.2016 | 65.7832 | Opex | 0 | 0 | 0 | 2.4364 | 2.4364 | 2.4364 | 2.4364 | 2.4364 | 2.4364 | 2.4364 | 2.4364 | 2.4364 | 2.4364 | 2.4364 | 2.4364 | 2.4364 | 2.4364 | 2.4364 | 2.4364 | 2.4364 | 2.4364 | 2.4364 | 2.4364 | 2.4364 | 2.4364 | 2.4364 | 2.4364 | 2.4364 | 2.4364 | 2.4364
| 217352.6009 | 579079.1023 | Reduction in unserved energy | 0 | 0 | 0 | 440.4396 | 1604.3701 | 3056.5955 | 5080.505 | 7631.9989 | 10121.2259 | 12632.2654 | 15100.2561 | 18236.1781 | 20873.5264 | 24982.6272 | 28707.4446 | 28707.4446 | 28707.4446 | 28707.4446 | 28707.4446 | 28707.4446 | 28707.4446 | 28707.4446 | 28707.4446 | 28707.4446 | 28707.4446 | 28707.4446 | 28707.4446 | 28707.4446 | 28707.4446 | 28707.4446
| 217103.748 | 578769.6778 | Net benefit | 0 | 0 | -243.6413 | 438.0032 | 1601.9337 | 3054.1591 | 5078.0686 | 7629.5625 | 10118.7895 | 12629.829 | 15097.8197 | 18233.7416 | 20871.0899 | 24980.1907 | 28705.0082 | 28705.0082 | 28705.0082 | 28705.0082 | 28705.0082 | 28705.0082 | 28705.0082 | 28705.0082 | 28705.0082 | 28705.0082 | 28705.0082 | 28705.0082 | 28705.0082 | 28705.0082 | 28705.0082 | 28705.0082
|  |  | EUE Value ($m, real $2024) | 0.42282 | 12.9101 | 155.5593 | -1.9386 | 91.3213 | -17.8804 | -22.1116 | 33.8403 | 328.6353 | 1136.0026 | 2007.0955 | 3332.7891 | 4870.0515 | 7540.0907 | 10097.254 | 10097.254 | 10097.254 | 10097.254 | 10097.254 | 10097.254 | 10097.254 | 10097.254 | 10097.254 | 10097.254 | 10097.254 | 10097.254 | 10097.254 | 10097.254 | 10097.254 | 10097.254
|  |  | Annualised capex | 0 | 0 | 13.3243 | 13.3243 | 13.3243 | 13.3243 | 13.3243 | 13.3243 | 13.3243 | 13.3243 | 13.3243 | 13.3243 | 13.3243 | 13.3243 | 13.3243 | 13.3243 | 13.3243 | 13.3243 | 13.3243 | 13.3243 | 13.3243 | 13.3243 | 13.3243 | 13.3243 | 13.3243 | 13.3243 | 13.3243 | 13.3243 | 13.3243 | 13.3243
|  |  | Annualised cost (capex+opex) | 0 | 0 | 13.3243 | 15.7607 | 15.7607 | 15.7607 | 15.7607 | 15.7607 | 15.7607 | 15.7607 | 15.7607 | 15.7607 | 15.7607 | 15.7607 | 15.7607 | 15.7607 | 15.7607 | 15.7607 | 15.7607 | 15.7607 | 15.7607 | 15.7607 | 15.7607 | 15.7607 | 15.7607 | 15.7607 | 15.7607 | 15.7607 | 15.7607 | 15.7607
|  |  | Optimal timing (interim calc) | 0 | 0 | 0 | 1 | 1 | 1 | 1 | 1 | 1 | 1 | 1 | 1 | 1 | 1 | 1 | 1 | 1 | 1 | 1 | 1 | 1 | 1 | 1 | 1 | 1 | 1 | 1 | 1 | 1 | 1
|  |  | Optimal timing | - | - | - | Yes | - | - | - | - | - | - | - | - | - | - | - | - | - | - | - | - | - | - | - | - | - | - | - | - | - | -
Adjusted For Optimal Timing: | 218.6514 | 243.6413 | Capex | 0 | 0 | 243.6413 | 0 | 0 | 0 | 0 | 0 | 0 | 0 | 0 | 0 | 0 | 0 | 0 | 0 | 0 | 0 | 0 | 0 | 0 | 0 | 0 | 0 | 0 | 0 | 0 | 0 | 0 | 0
| 30.2016 | 65.7832 | Opex | 0 | 0 | 0 | 2.4364 | 2.4364 | 2.4364 | 2.4364 | 2.4364 | 2.4364 | 2.4364 | 2.4364 | 2.4364 | 2.4364 | 2.4364 | 2.4364 | 2.4364 | 2.4364 | 2.4364 | 2.4364 | 2.4364 | 2.4364 | 2.4364 | 2.4364 | 2.4364 | 2.4364 | 2.4364 | 2.4364 | 2.4364 | 2.4364 | 2.4364
| 217352.6009 | 579079.1023 | Reduction in unserved energy | 0 | 0 | 0 | 440.4396 | 1604.3701 | 3056.5955 | 5080.505 | 7631.9989 | 10121.2259 | 12632.2654 | 15100.2561 | 18236.1781 | 20873.5264 | 24982.6272 | 28707.4446 | 28707.4446 | 28707.4446 | 28707.4446 | 28707.4446 | 28707.4446 | 28707.4446 | 28707.4446 | 28707.4446 | 28707.4446 | 28707.4446 | 28707.4446 | 28707.4446 | 28707.4446 | 28707.4446 | 28707.4446
| 217103.748 | 578769.6778 | Net benefit | 0 | 0 | -243.6413 | 438.0032 | 1601.9337 | 3054.1591 | 5078.0686 | 7629.5625 | 10118.7895 | 12629.829 | 15097.8197 | 18233.7416 | 20871.0899 | 24980.1907 | 28705.0082 | 28705.0082 | 28705.0082 | 28705.0082 | 28705.0082 | 28705.0082 | 28705.0082 | 28705.0082 | 28705.0082 | 28705.0082 | 28705.0082 | 28705.0082 | 28705.0082 | 28705.0082 | 28705.0082 | 28705.0082
Option 3
Determining Optimal Timing: | Discounted | Undiscounted
| 210.1377 | 234.1547 | Capex | 0 | 0 | 234.1547 | 0 | 0 | 0 | 0 | 0 | 0 | 0 | 0 | 0 | 0 | 0 | 0 | 0 | 0 | 0 | 0 | 0 | 0 | 0 | 0 | 0 | 0 | 0 | 0 | 0 | 0 | 0
| 29.0256 | 63.2218 | Opex | 0 | 0 | 0 | 2.3415 | 2.3415 | 2.3415 | 2.3415 | 2.3415 | 2.3415 | 2.3415 | 2.3415 | 2.3415 | 2.3415 | 2.3415 | 2.3415 | 2.3415 | 2.3415 | 2.3415 | 2.3415 | 2.3415 | 2.3415 | 2.3415 | 2.3415 | 2.3415 | 2.3415 | 2.3415 | 2.3415 | 2.3415 | 2.3415 | 2.3415
| 198322.5004 | 523423.232 | Reduction in unserved energy | 0 | 0 | 0 | 429.8927 | 1694.6582 | 3049.7215 | 5081.9337 | 7626.7469 | 10081.4699 | 12460.5034 | 14607.2801 | 17196.571 | 19386.3302 | 22656.4632 | 25571.9788 | 25571.9788 | 25571.9788 | 25571.9788 | 25571.9788 | 25571.9788 | 25571.9788 | 25571.9788 | 25571.9788 | 25571.9788 | 25571.9788 | 25571.9788 | 25571.9788 | 25571.9788 | 25571.9788 | 25571.9788
| 198083.337 | 523125.8556 | Net benefit | 0 | 0 | -234.1547 | 427.5512 | 1692.3166 | 3047.3799 | 5079.5921 | 7624.4054 | 10079.1284 | 12458.1618 | 14604.9385 | 17194.2294 | 19383.9887 | 22654.1216 | 25569.6373 | 25569.6373 | 25569.6373 | 25569.6373 | 25569.6373 | 25569.6373 | 25569.6373 | 25569.6373 | 25569.6373 | 25569.6373 | 25569.6373 | 25569.6373 | 25569.6373 | 25569.6373 | 25569.6373 | 25569.6373
|  |  | EUE Value ($m, real $2024) | 0.42282 | 12.9101 | 153.0986 | 8.6083 | 1.0332 | -11.0064 | -23.5403 | 39.0923 | 368.3912 | 1307.7646 | 2500.0715 | 4372.3961 | 6357.2476 | 9866.2547 | 13232.7198 | 13232.7198 | 13232.7198 | 13232.7198 | 13232.7198 | 13232.7198 | 13232.7198 | 13232.7198 | 13232.7198 | 13232.7198 | 13232.7198 | 13232.7198 | 13232.7198 | 13232.7198 | 13232.7198 | 13232.7198
|  |  | Annualised capex | 0 | 0 | 12.8055 | 12.8055 | 12.8055 | 12.8055 | 12.8055 | 12.8055 | 12.8055 | 12.8055 | 12.8055 | 12.8055 | 12.8055 | 12.8055 | 12.8055 | 12.8055 | 12.8055 | 12.8055 | 12.8055 | 12.8055 | 12.8055 | 12.8055 | 12.8055 | 12.8055 | 12.8055 | 12.8055 | 12.8055 | 12.8055 | 12.8055 | 12.8055
|  |  | Annualised cost (capex+opex) | 0 | 0 | 12.8055 | 15.147 | 15.147 | 15.147 | 15.147 | 15.147 | 15.147 | 15.147 | 15.147 | 15.147 | 15.147 | 15.147 | 15.147 | 15.147 | 15.147 | 15.147 | 15.147 | 15.147 | 15.147 | 15.147 | 15.147 | 15.147 | 15.147 | 15.147 | 15.147 | 15.147 | 15.147 | 15.147
|  |  | Optimal timing (interim calc) | 0 | 0 | 0 | 1 | 1 | 1 | 1 | 1 | 1 | 1 | 1 | 1 | 1 | 1 | 1 | 1 | 1 | 1 | 1 | 1 | 1 | 1 | 1 | 1 | 1 | 1 | 1 | 1 | 1 | 1
|  |  | Optimal timing | - | - | - | Yes | - | - | - | - | - | - | - | - | - | - | - | - | - | - | - | - | - | - | - | - | - | - | - | - | - | -
Adjusted For Optimal Timing: | 210.1377 | 234.1547 | Capex | 0 | 0 | 234.1547 | 0 | 0 | 0 | 0 | 0 | 0 | 0 | 0 | 0 | 0 | 0 | 0 | 0 | 0 | 0 | 0 | 0 | 0 | 0 | 0 | 0 | 0 | 0 | 0 | 0 | 0 | 0
| 29.0256 | 63.2218 | Opex | 0 | 0 | 0 | 2.3415 | 2.3415 | 2.3415 | 2.3415 | 2.3415 | 2.3415 | 2.3415 | 2.3415 | 2.3415 | 2.3415 | 2.3415 | 2.3415 | 2.3415 | 2.3415 | 2.3415 | 2.3415 | 2.3415 | 2.3415 | 2.3415 | 2.3415 | 2.3415 | 2.3415 | 2.3415 | 2.3415 | 2.3415 | 2.3415 | 2.3415
| 198322.5004 | 523423.232 | Reduction in unserved energy | 0 | 0 | 0 | 429.8927 | 1694.6582 | 3049.7215 | 5081.9337 | 7626.7469 | 10081.4699 | 12460.5034 | 14607.2801 | 17196.571 | 19386.3302 | 22656.4632 | 25571.9788 | 25571.9788 | 25571.9788 | 25571.9788 | 25571.9788 | 25571.9788 | 25571.9788 | 25571.9788 | 25571.9788 | 25571.9788 | 25571.9788 | 25571.9788 | 25571.9788 | 25571.9788 | 25571.9788 | 25571.9788
| 198083.337 | 523125.8556 | Net benefit | 0 | 0 | -234.1547 | 427.5512 | 1692.3166 | 3047.3799 | 5079.5921 | 7624.4054 | 10079.1284 | 12458.1618 | 14604.9385 | 17194.2294 | 19383.9887 | 22654.1216 | 25569.6373 | 25569.6373 | 25569.6373 | 25569.6373 | 25569.6373 | 25569.6373 | 25569.6373 | 25569.6373 | 25569.6373 | 25569.6373 | 25569.6373 | 25569.6373 | 25569.6373 | 25569.6373 | 25569.6373 | 25569.6373
Option 4
Determining Optimal Timing: | Discounted | Undiscounted
| 278.3621 | 310.1765 | Capex | 0 | 0 | 310.1765 | 0 | 0 | 0 | 0 | 0 | 0 | 0 | 0 | 0 | 0 | 0 | 0 | 0 | 0 | 0 | 0 | 0 | 0 | 0 | 0 | 0 | 0 | 0 | 0 | 0 | 0 | 0
| 38.4493 | 83.7477 | Opex | 0 | 0 | 0 | 3.1018 | 3.1018 | 3.1018 | 3.1018 | 3.1018 | 3.1018 | 3.1018 | 3.1018 | 3.1018 | 3.1018 | 3.1018 | 3.1018 | 3.1018 | 3.1018 | 3.1018 | 3.1018 | 3.1018 | 3.1018 | 3.1018 | 3.1018 | 3.1018 | 3.1018 | 3.1018 | 3.1018 | 3.1018 | 3.1018 | 3.1018
| 199850.4924 | 528994.4776 | Reduction in unserved energy | 0 | 0 | 0 | 437.8004 | 1595.2196 | 3030.5572 | 5019.9639 | 7515.1399 | 9907.4401 | 12250.7762 | 14428.7876 | 17144.2084 | 19354.8654 | 22847.8026 | 25966.3698 | 25966.3698 | 25966.3698 | 25966.3698 | 25966.3698 | 25966.3698 | 25966.3698 | 25966.3698 | 25966.3698 | 25966.3698 | 25966.3698 | 25966.3698 | 25966.3698 | 25966.3698 | 25966.3698 | 25966.3698
| 199533.681 | 528600.5534 | Net benefit | 0 | 0 | -310.1765 | 434.6986 | 1592.1178 | 3027.4554 | 5016.8622 | 7512.0381 | 9904.3384 | 12247.6744 | 14425.6858 | 17141.1066 | 19351.7637 | 22844.7008 | 25963.268 | 25963.268 | 25963.268 | 25963.268 | 25963.268 | 25963.268 | 25963.268 | 25963.268 | 25963.268 | 25963.268 | 25963.268 | 25963.268 | 25963.268 | 25963.268 | 25963.268 | 25963.268
|  |  | EUE Value ($m, real $2024) | 0.42282 | 12.9101 | 155.5744 | 0.70061 | 100.4719 | 8.1579 | 38.4294 | 150.6993 | 542.421 | 1517.4918 | 2678.564 | 4424.7587 | 6388.7124 | 9674.9153 | 12838.3289 | 12838.3289 | 12838.3289 | 12838.3289 | 12838.3289 | 12838.3289 | 12838.3289 | 12838.3289 | 12838.3289 | 12838.3289 | 12838.3289 | 12838.3289 | 12838.3289 | 12838.3289 | 12838.3289 | 12838.3289
|  |  | Annualised capex | 0 | 0 | 16.963 | 16.963 | 16.963 | 16.963 | 16.963 | 16.963 | 16.963 | 16.963 | 16.963 | 16.963 | 16.963 | 16.963 | 16.963 | 16.963 | 16.963 | 16.963 | 16.963 | 16.963 | 16.963 | 16.963 | 16.963 | 16.963 | 16.963 | 16.963 | 16.963 | 16.963 | 16.963 | 16.963
|  |  | Annualised cost (capex+opex) | 0 | 0 | 16.963 | 20.0647 | 20.0647 | 20.0647 | 20.0647 | 20.0647 | 20.0647 | 20.0647 | 20.0647 | 20.0647 | 20.0647 | 20.0647 | 20.0647 | 20.0647 | 20.0647 | 20.0647 | 20.0647 | 20.0647 | 20.0647 | 20.0647 | 20.0647 | 20.0647 | 20.0647 | 20.0647 | 20.0647 | 20.0647 | 20.0647 | 20.0647
|  |  | Optimal timing (interim calc) | 0 | 0 | 0 | 1 | 1 | 1 | 1 | 1 | 1 | 1 | 1 | 1 | 1 | 1 | 1 | 1 | 1 | 1 | 1 | 1 | 1 | 1 | 1 | 1 | 1 | 1 | 1 | 1 | 1 | 1
|  |  | Optimal timing | - | - | - | Yes | - | - | - | - | - | - | - | - | - | - | - | - | - | - | - | - | - | - | - | - | - | - | - | - | - | -
[11 empty] | 1 | 2 | 3 | 4 | 5 | 6 | 7 | 8 | 9 | 10 | 11 | 12 | 13 | 14 | 15 | 16 | 17 | 18 | 19
Adjusted For Optimal Timing: | 278.3621 | 310.1765 | Capex | 0 | 0 | 310.1765 | 0 | 0 | 0 | 0 | 0 | 0 | 0 | 0 | 0 | 0 | 0 | 0 | 0 | 0 | 0 | 0 | 0 | 0 | 0 | 0 | 0 | 0 | 0 | 0 | 0 | 0 | 0
| 38.4493 | 83.7477 | Opex | 0 | 0 | 0 | 3.1018 | 3.1018 | 3.1018 | 3.1018 | 3.1018 | 3.1018 | 3.1018 | 3.1018 | 3.1018 | 3.1018 | 3.1018 | 3.1018 | 3.1018 | 3.1018 | 3.1018 | 3.1018 | 3.1018 | 3.1018 | 3.1018 | 3.1018 | 3.1018 | 3.1018 | 3.1018 | 3.1018 | 3.1018 | 3.1018 | 3.1018
| 199850.4924 | 528994.4776 | Reduction in unserved energy | 0 | 0 | 0 | 437.8004 | 1595.2196 | 3030.5572 | 5019.9639 | 7515.1399 | 9907.4401 | 12250.7762 | 14428.7876 | 17144.2084 | 19354.8654 | 22847.8026 | 25966.3698 | 25966.3698 | 25966.3698 | 25966.3698 | 25966.3698 | 25966.3698 | 25966.3698 | 25966.3698 | 25966.3698 | 25966.3698 | 25966.3698 | 25966.3698 | 25966.3698 | 25966.3698 | 25966.3698 | 25966.3698
| 199533.681 | 528600.5534 | Net benefit | 0 | 0 | -310.1765 | 434.6986 | 1592.1178 | 3027.4554 | 5016.8622 | 7512.0381 | 9904.3384 | 12247.6744 | 14425.6858 | 17141.1066 | 19351.7637 | 22844.7008 | 25963.268 | 25963.268 | 25963.268 | 25963.268 | 25963.268 | 25963.268 | 25963.268 | 25963.268 | 25963.268 | 25963.268 | 25963.268 | 25963.268 | 25963.268 | 25963.268 | 25963.268 | 25963.268
Option 5
Determining Optimal Timing: | Discounted | Undiscounted
| 250.4665 | 279.0927 | Capex | 0 | 0 | 279.0927 | 0 | 0 | 0 | 0 | 0 | 0 | 0 | 0 | 0 | 0 | 0 | 0 | 0 | 0 | 0 | 0 | 0 | 0 | 0 | 0 | 0 | 0 | 0 | 0 | 0 | 0 | 0
| 34.5961 | 75.355 | Opex | 0 | 0 | 0 | 2.7909 | 2.7909 | 2.7909 | 2.7909 | 2.7909 | 2.7909 | 2.7909 | 2.7909 | 2.7909 | 2.7909 | 2.7909 | 2.7909 | 2.7909 | 2.7909 | 2.7909 | 2.7909 | 2.7909 | 2.7909 | 2.7909 | 2.7909 | 2.7909 | 2.7909 | 2.7909 | 2.7909 | 2.7909 | 2.7909 | 2.7909
| 183115.3089 | 479752.3418 | Reduction in unserved energy | 0 | 0 | 0 | 427.2535 | 1685.5071 | 3021.199 | 5016.2005 | 7506.8794 | 9886.3696 | 12141.4511 | 14062.9278 | 16340.4196 | 18190.8094 | 20847.5447 | 23164.1113 | 23164.1113 | 23164.1113 | 23164.1113 | 23164.1113 | 23164.1113 | 23164.1113 | 23164.1113 | 23164.1113 | 23164.1113 | 23164.1113 | 23164.1113 | 23164.1113 | 23164.1113 | 23164.1113 | 23164.1113
| 182830.2463 | 479397.894 | Net benefit | 0 | 0 | -279.0927 | 424.4626 | 1682.7161 | 3018.4081 | 5013.4096 | 7504.0884 | 9883.5787 | 12138.6602 | 14060.1369 | 16337.6287 | 18188.0185 | 20844.7537 | 23161.3203 | 23161.3203 | 23161.3203 | 23161.3203 | 23161.3203 | 23161.3203 | 23161.3203 | 23161.3203 | 23161.3203 | 23161.3203 | 23161.3203 | 23161.3203 | 23161.3203 | 23161.3203 | 23161.3203 | 23161.3203
|  |  | EUE Value ($m, real $2024) | 0.42282 | 12.9101 | 153.1137 | 11.2475 | 10.1843 | 17.5161 | 42.1929 | 158.9598 | 563.4915 | 1626.8168 | 3044.4237 | 5228.5475 | 7552.7684 | 11675.1732 | 15640.5874 | 15640.5874 | 15640.5874 | 15640.5874 | 15640.5874 | 15640.5874 | 15640.5874 | 15640.5874 | 15640.5874 | 15640.5874 | 15640.5874 | 15640.5874 | 15640.5874 | 15640.5874 | 15640.5874 | 15640.5874
|  |  | Annualised capex | 0 | 0 | 15.2631 | 15.2631 | 15.2631 | 15.2631 | 15.2631 | 15.2631 | 15.2631 | 15.2631 | 15.2631 | 15.2631 | 15.2631 | 15.2631 | 15.2631 | 15.2631 | 15.2631 | 15.2631 | 15.2631 | 15.2631 | 15.2631 | 15.2631 | 15.2631 | 15.2631 | 15.2631 | 15.2631 | 15.2631 | 15.2631 | 15.2631 | 15.2631
|  |  | Annualised cost (capex+opex) | 0 | 0 | 15.2631 | 18.054 | 18.054 | 18.054 | 18.054 | 18.054 | 18.054 | 18.054 | 18.054 | 18.054 | 18.054 | 18.054 | 18.054 | 18.054 | 18.054 | 18.054 | 18.054 | 18.054 | 18.054 | 18.054 | 18.054 | 18.054 | 18.054 | 18.054 | 18.054 | 18.054 | 18.054 | 18.054
|  |  | Optimal timing (interim calc) | 0 | 0 | 0 | 1 | 1 | 1 | 1 | [19 empty] | 1 | 1 | 1 | 1 | bar: 1 to 19
|  |  | Optimal timing | - | - | - | Yes | - | - | - | [19 empty] | - | - | - | - | bar: 1 to 19
Adjusted For Optimal Timing: | 250.4665 | 279.0927 | Capex | 0 | 0 | 279.0927 | 0 | 0 | 0 | 0 | 0 | 0 | 0 | 0 | 0 | 0 | 0 | 0 | 0 | 0 | 0 | 0 | 0 | 0 | 0 | 0 | 0 | 0 | 0 | 0 | 0 | 0 | 0
| 34.5961 | 75.355 | Opex | 0 | 0 | 0 | 2.7909 | 2.7909 | 2.7909 | 2.7909 | 2.7909 | 2.7909 | 2.7909 | 2.7909 | 2.7909 | 2.7909 | 2.7909 | 2.7909 | 2.7909 | 2.7909 | 2.7909 | 2.7909 | 2.7909 | 2.7909 | 2.7909 | 2.7909 | 2.7909 | 2.7909 | 2.7909 | 2.7909 | 2.7909 | 2.7909 | 2.7909
| 183115.3089 | 479752.3418 | Reduction in unserved energy | 0 | 0 | 0 | 427.2535 | 1685.5071 | 3021.199 | 5016.2005 | 7506.8794 | 9886.3696 | 12141.4511 | 14062.9278 | 16340.4196 | 18190.8094 | 20847.5447 | 23164.1113 | 23164.1113 | 23164.1113 | 23164.1113 | 23164.1113 | 23164.1113 | 23164.1113 | 23164.1113 | 23164.1113 | 23164.1113 | 23164.1113 | 23164.1113 | 23164.1113 | 23164.1113 | 23164.1113 | 23164.1113
| 182830.2463 | 479397.894 | Net benefit | 0 | 0 | -279.0927 | 424.4626 | 1682.7161 | 3018.4081 | 5013.4096 | 7504.0884 | 9883.5787 | 12138.6602 | 14060.1369 | 16337.6287 | 18188.0185 | 20844.7537 | 23161.3203 | 23161.3203 | 23161.3203 | 23161.3203 | 23161.3203 | 23161.3203 | 23161.3203 | 23161.3203 | 23161.3203 | 23161.3203 | 23161.3203 | 23161.3203 | 23161.3203 | 23161.3203 | 23161.3203 | 23161.3203
Option 6
Determining Optimal Timing: | Discounted | Undiscounted
| 320.3477 | 356.9607 | Capex | 0 | 0 | 356.9607 | 0 | 0 | 0 | 0 | 0 | 0 | 0 | 0 | 0 | 0 | 0 | 0 | 0 | 0 | 0 | 0 | 0 | 0 | 0 | 0 | 0 | 0 | 0 | 0 | 0 | 0 | 0
| 44.2486 | 96.3794 | Opex | 0 | 0 | 0 | 3.5696 | 3.5696 | 3.5696 | 3.5696 | 3.5696 | 3.5696 | 3.5696 | 3.5696 | 3.5696 | 3.5696 | 3.5696 | 3.5696 | 3.5696 | 3.5696 | 3.5696 | 3.5696 | 3.5696 | 3.5696 | 3.5696 | 3.5696 | 3.5696 | 3.5696 | 3.5696 | 3.5696 | 3.5696 | 3.5696 | 3.5696
| 193232.5536 | 509864.0499 | Reduction in unserved energy | 0 | 0 | 0 | 600.822 | 1767.8871 | 3171.0442 | 5204.7813 | 7435.651 | 9602.8796 | 11879.4358 | 14033.554 | 16630.5985 | 18668.5651 | 21897.2987 | 24935.7208 | 24935.7208 | 24935.7208 | 24935.7208 | 24935.7208 | 24935.7208 | 24935.7208 | 24935.7208 | 24935.7208 | 24935.7208 | 24935.7208 | 24935.7208 | 24935.7208 | 24935.7208 | 24935.7208 | 24935.7208
| 192867.9573 | 509410.7098 | Net benefit | 0 | 0 | -356.9607 | 597.2524 | 1764.3175 | 3167.4745 | 5201.2117 | 7432.0814 | 9599.31 | 11875.8662 | 14029.9844 | 16627.0288 | 18664.9955 | 21893.7291 | 24932.1512 | 24932.1512 | 24932.1512 | 24932.1512 | 24932.1512 | 24932.1512 | 24932.1512 | 24932.1512 | 24932.1512 | 24932.1512 | 24932.1512 | 24932.1512 | 24932.1512 | 24932.1512 | 24932.1512 | 24932.1512
|  |  | EUE Value ($m, real $2024) | 0.42282 | 12.9101 | 155.5778 | -162.321 | -72.1957 | -132.329 | -146.3879 | 230.1882 | 846.9815 | 1888.8322 | 3073.7976 | 4938.3687 | 7075.0128 | 10625.4192 | 13868.9779 | 13868.9779 | 13868.9779 | 13868.9779 | 13868.9779 | 13868.9779 | 13868.9779 | 13868.9779 | 13868.9779 | 13868.9779 | 13868.9779 | 13868.9779 | 13868.9779 | 13868.9779 | 13868.9779 | 13868.9779
|  |  | Annualised capex | 0 | 0 | 19.5215 | 19.5215 | 19.5215 | 19.5215 | 19.5215 | 19.5215 | 19.5215 | 19.5215 | 19.5215 | 19.5215 | 19.5215 | 19.5215 | 19.5215 | 19.5215 | 19.5215 | 19.5215 | 19.5215 | 19.5215 | 19.5215 | 19.5215 | 19.5215 | 19.5215 | 19.5215 | 19.5215 | 19.5215 | 19.5215 | 19.5215 | 19.5215
|  |  | Annualised cost (capex+opex) | 0 | 0 | 19.5215 | 23.0911 | 23.0911 | 23.0911 | 23.0911 | 23.0911 | 23.0911 | 23.0911 | 23.0911 | 23.0911 | 23.0911 | 23.0911 | 23.0911 | 23.0911 | 23.0911 | 23.0911 | 23.0911 | 23.0911 | 23.0911 | 23.0911 | 23.0911 | 23.0911 | 23.0911 | 23.0911 | 23.0911 | 23.0911 | 23.0911 | 23.0911
|  |  | Optimal timing (interim calc) | 0 | 0 | 0 | 1 | 1 | 1 | 1 | [19 empty] | 1 | 1 | 1 | 1 | bar: 1 to 19
|  |  | Optimal timing | - | - | - | Yes | - | - | - | [19 empty] | - | - | - | - | bar: 1 to 19
Adjusted For Optimal Timing: | 320.3477 | 356.9607 | Capex | 0 | 0 | 356.9607 | 0 | 0 | 0 | 0 | 0 | 0 | 0 | 0 | 0 | 0 | 0 | 0 | 0 | 0 | 0 | 0 | 0 | 0 | 0 | 0 | 0 | 0 | 0 | 0 | 0 | 0 | 0
| 44.2486 | 96.3794 | Opex | 0 | 0 | 0 | 3.5696 | 3.5696 | 3.5696 | 3.5696 | 3.5696 | 3.5696 | 3.5696 | 3.5696 | 3.5696 | 3.5696 | 3.5696 | 3.5696 | 3.5696 | 3.5696 | 3.5696 | 3.5696 | 3.5696 | 3.5696 | 3.5696 | 3.5696 | 3.5696 | 3.5696 | 3.5696 | 3.5696 | 3.5696 | 3.5696 | 3.5696
| 193232.5536 | 509864.0499 | Reduction in unserved energy | 0 | 0 | 0 | 600.822 | 1767.8871 | 3171.0442 | 5204.7813 | 7435.651 | 9602.8796 | 11879.4358 | 14033.554 | 16630.5985 | 18668.5651 | 21897.2987 | 24935.7208 | 24935.7208 | 24935.7208 | 24935.7208 | 24935.7208 | 24935.7208 | 24935.7208 | 24935.7208 | 24935.7208 | 24935.7208 | 24935.7208 | 24935.7208 | 24935.7208 | 24935.7208 | 24935.7208 | 24935.7208
| 192867.9573 | 509410.7098 | Net benefit | 0 | 0 | -356.9607 | 597.2524 | 1764.3175 | 3167.4745 | 5201.2117 | 7432.0814 | 9599.31 | 11875.8662 | 14029.9844 | 16627.0288 | 18664.9955 | 21893.7291 | 24932.1512 | 24932.1512 | 24932.1512 | 24932.1512 | 24932.1512 | 24932.1512 | 24932.1512 | 24932.1512 | 24932.1512 | 24932.1512 | 24932.1512 | 24932.1512 | 24932.1512 | 24932.1512 | 24932.1512 | 24932.1512
Option 7
Determining Optimal Timing: | Discounted | Undiscounted
| 309.3314 | 344.6853 | Capex | 0 | 0 | 344.6853 | 0 | 0 | 0 | 0 | 0 | 0 | 0 | 0 | 0 | 0 | 0 | 0 | 0 | 0 | 0 | 0 | 0 | 0 | 0 | 0 | 0 | 0 | 0 | 0 | 0 | 0 | 0
| 42.7269 | 93.065 | Opex | 0 | 0 | 0 | 3.4469 | 3.4469 | 3.4469 | 3.4469 | 3.4469 | 3.4469 | 3.4469 | 3.4469 | 3.4469 | 3.4469 | 3.4469 | 3.4469 | 3.4469 | 3.4469 | 3.4469 | 3.4469 | 3.4469 | 3.4469 | 3.4469 | 3.4469 | 3.4469 | 3.4469 | 3.4469 | 3.4469 | 3.4469 | 3.4469 | 3.4469
| 192341.6591 | 507331.5643 | Reduction in unserved energy | 0 | 0 | 0 | 600.8162 | 1675.9511 | 3171.044 | 5213.3923 | 7464.4593 | 9625.832 | 11870.5955 | 14004.7155 | 16571.4521 | 18602.8529 | 21810.5174 | 24794.996 | 24794.996 | 24794.996 | 24794.996 | 24794.996 | 24794.996 | 24794.996 | 24794.996 | 24794.996 | 24794.996 | 24794.996 | 24794.996 | 24794.996 | 24794.996 | 24794.996 | 24794.996
| 191989.6008 | 506893.814 | Net benefit | 0 | 0 | -344.6853 | 597.3693 | 1672.5043 | 3167.5972 | 5209.9454 | 7461.0124 | 9622.3852 | 11867.1487 | 14001.2687 | 16568.0052 | 18599.4061 | 21807.0706 | 24791.5491 | 24791.5491 | 24791.5491 | 24791.5491 | 24791.5491 | 24791.5491 | 24791.5491 | 24791.5491 | 24791.5491 | 24791.5491 | 24791.5491 | 24791.5491 | 24791.5491 | 24791.5491 | 24791.5491 | 24791.5491
|  |  | EUE Value ($m, real $2024) | 0.42282 | 12.9101 | 155.5778 | -162.3152 | 19.7403 | -132.3289 | -154.9989 | 201.3799 | 824.0291 | 1897.6725 | 3102.636 | 4997.5151 | 7140.7249 | 10712.2005 | 14009.7027 | 14009.7027 | 14009.7027 | 14009.7027 | 14009.7027 | 14009.7027 | 14009.7027 | 14009.7027 | 14009.7027 | 14009.7027 | 14009.7027 | 14009.7027 | 14009.7027 | 14009.7027 | 14009.7027 | 14009.7027
|  |  | Annualised capex | 0 | 0 | 18.8502 | 18.8502 | 18.8502 | 18.8502 | 18.8502 | 18.8502 | 18.8502 | 18.8502 | 18.8502 | 18.8502 | 18.8502 | 18.8502 | 18.8502 | 18.8502 | 18.8502 | 18.8502 | 18.8502 | 18.8502 | 18.8502 | 18.8502 | 18.8502 | 18.8502 | 18.8502 | 18.8502 | 18.8502 | 18.8502 | 18.8502 | 18.8502
|  |  | Annualised cost (capex+opex) | 0 | 0 | 18.8502 | 22.297 | 22.297 | 22.297 | 22.297 | 22.297 | 22.297 | 22.297 | 22.297 | 22.297 | 22.297 | 22.297 | 22.297 | 22.297 | 22.297 | 22.297 | 22.297 | 22.297 | 22.297 | 22.297 | 22.297 | 22.297 | 22.297 | 22.297 | 22.297 | 22.297 | 22.297 | 22.297
|  |  | Optimal timing (interim calc) | 0 | 0 | 0 | 1 | 1 | 1 | 1 | [19 empty] | 1 | 1 | 1 | 1 | bar: 1 to 19
|  |  | Optimal timing | - | - | - | Yes | - | - | - | [19 empty] | - | - | - | - | bar: 1 to 19
Adjusted For Optimal Timing: | 309.3314 | 344.6853 | Capex | 0 | 0 | 344.6853 | 0 | 0 | 0 | 0 | 0 | 0 | 0 | 0 | 0 | 0 | 0 | 0 | 0 | 0 | 0 | 0 | 0 | 0 | 0 | 0 | 0 | 0 | 0 | 0 | 0 | 0 | 0
| 42.7269 | 93.065 | Opex | 0 | 0 | 0 | 3.4469 | 3.4469 | 3.4469 | 3.4469 | 3.4469 | 3.4469 | 3.4469 | 3.4469 | 3.4469 | 3.4469 | 3.4469 | 3.4469 | 3.4469 | 3.4469 | 3.4469 | 3.4469 | 3.4469 | 3.4469 | 3.4469 | 3.4469 | 3.4469 | 3.4469 | 3.4469 | 3.4469 | 3.4469 | 3.4469 | 3.4469
| 192341.6591 | 507331.5643 | Reduction in unserved energy | 0 | 0 | 0 | 600.8162 | 1675.9511 | 3171.044 | 5213.3923 | 7464.4593 | 9625.832 | 11870.5955 | 14004.7155 | 16571.4521 | 18602.8529 | 21810.5174 | 24794.996 | 24794.996 | 24794.996 | 24794.996 | 24794.996 | 24794.996 | 24794.996 | 24794.996 | 24794.996 | 24794.996 | 24794.996 | 24794.996 | 24794.996 | 24794.996 | 24794.996 | 24794.996
| 191989.6008 | 506893.814 | Net benefit | 0 | 0 | -344.6853 | 597.3693 | 1672.5043 | 3167.5972 | 5209.9454 | 7461.0124 | 9622.3852 | 11867.1487 | 14001.2687 | 16568.0052 | 18599.4061 | 21807.0706 | 24791.5491 | 24791.5491 | 24791.5491 | 24791.5491 | 24791.5491 | 24791.5491 | 24791.5491 | 24791.5491 | 24791.5491 | 24791.5491 | 24791.5491 | 24791.5491 | 24791.5491 | 24791.5491 | 24791.5491 | 24791.5491
Option 8
Determining Optimal Timing: | Discounted | Undiscounted
| 326.0831 | 363.3515 | Capex | 0 | 0 | 363.3515 | 0 | 0 | 0 | 0 | 0 | 0 | 0 | 0 | 0 | 0 | 0 | 0 | 0 | 0 | 0 | 0 | 0 | 0 | 0 | 0 | 0 | 0 | 0 | 0 | 0 | 0 | 0
| 45.0408 | 98.1049 | Opex | 0 | 0 | 0 | 3.6335 | 3.6335 | 3.6335 | 3.6335 | 3.6335 | 3.6335 | 3.6335 | 3.6335 | 3.6335 | 3.6335 | 3.6335 | 3.6335 | 3.6335 | 3.6335 | 3.6335 | 3.6335 | 3.6335 | 3.6335 | 3.6335 | 3.6335 | 3.6335 | 3.6335 | 3.6335 | 3.6335 | 3.6335 | 3.6335 | 3.6335
| 166847.8763 | 436312.4657 | Reduction in unserved energy | 0 | 0 | 0 | 437.8016 | 1686.915 | 3019.9087 | 4948.4139 | 7020.9748 | 8967.234 | 10946.18 | 12716.2278 | 14805.1396 | 16326.1153 | 18837.1889 | 21037.5229 | 21037.5229 | 21037.5229 | 21037.5229 | 21037.5229 | 21037.5229 | 21037.5229 | 21037.5229 | 21037.5229 | 21037.5229 | 21037.5229 | 21037.5229 | 21037.5229 | 21037.5229 | 21037.5229 | 21037.5229
| 166476.7524 | 435851.0093 | Net benefit | 0 | 0 | -363.3515 | 434.1681 | 1683.2815 | 3016.2752 | 4944.7804 | 7017.3413 | 8963.6005 | 10942.5465 | 12712.5942 | 14801.5061 | 16322.4817 | 18833.5553 | 21033.8894 | 21033.8894 | 21033.8894 | 21033.8894 | 21033.8894 | 21033.8894 | 21033.8894 | 21033.8894 | 21033.8894 | 21033.8894 | 21033.8894 | 21033.8894 | 21033.8894 | 21033.8894 | 21033.8894 | 21033.8894
|  |  | EUE Value ($m, real $2024) | 0.42282 | 12.9101 | 155.5778 | 0.69937 | 8.7764 | 18.8064 | 109.9795 | 644.8644 | 1482.6271 | 2822.088 | 4391.1238 | 6763.8275 | 9417.4626 | 13685.529 | 17767.1758 | 17767.1758 | 17767.1758 | 17767.1758 | 17767.1758 | 17767.1758 | 17767.1758 | 17767.1758 | 17767.1758 | 17767.1758 | 17767.1758 | 17767.1758 | 17767.1758 | 17767.1758 | 17767.1758 | 17767.1758
|  |  | Annualised capex | 0 | 0 | 19.871 | 19.871 | 19.871 | 19.871 | 19.871 | 19.871 | 19.871 | 19.871 | 19.871 | 19.871 | 19.871 | 19.871 | 19.871 | 19.871 | 19.871 | 19.871 | 19.871 | 19.871 | 19.871 | 19.871 | 19.871 | 19.871 | 19.871 | 19.871 | 19.871 | 19.871 | 19.871 | 19.871
|  |  | Annualised cost (capex+opex) | 0 | 0 | 19.871 | 23.5045 | 23.5045 | 23.5045 | 23.5045 | 23.5045 | 23.5045 | 23.5045 | 23.5045 | 23.5045 | 23.5045 | 23.5045 | 23.5045 | 23.5045 | 23.5045 | 23.5045 | 23.5045 | 23.5045 | 23.5045 | 23.5045 | 23.5045 | 23.5045 | 23.5045 | 23.5045 | 23.5045 | 23.5045 | 23.5045 | 23.5045
|  |  | Optimal timing (interim calc) | 0 | 0 | 0 | 1 | 1 | 1 | 1 | [19 empty] | 1 | 1 | 1 | 1 | bar: 1 to 19
|  |  | Optimal timing | - | - | - | Yes | - | - | - | [19 empty] | - | - | - | - | bar: 1 to 19
Adjusted For Optimal Timing: | 326.0831 | 363.3515 | Capex | 0 | 0 | 363.3515 | 0 | 0 | 0 | 0 | 0 | 0 | 0 | 0 | 0 | 0 | 0 | 0 | 0 | 0 | 0 | 0 | 0 | 0 | 0 | 0 | 0 | 0 | 0 | 0 | 0 | 0 | 0
| 45.0408 | 98.1049 | Opex | 0 | 0 | 0 | 3.6335 | 3.6335 | 3.6335 | 3.6335 | 3.6335 | 3.6335 | 3.6335 | 3.6335 | 3.6335 | 3.6335 | 3.6335 | 3.6335 | 3.6335 | 3.6335 | 3.6335 | 3.6335 | 3.6335 | 3.6335 | 3.6335 | 3.6335 | 3.6335 | 3.6335 | 3.6335 | 3.6335 | 3.6335 | 3.6335 | 3.6335
| 166847.8763 | 436312.4657 | Reduction in unserved energy | 0 | 0 | 0 | 437.8016 | 1686.915 | 3019.9087 | 4948.4139 | 7020.9748 | 8967.234 | 10946.18 | 12716.2278 | 14805.1396 | 16326.1153 | 18837.1889 | 21037.5229 | 21037.5229 | 21037.5229 | 21037.5229 | 21037.5229 | 21037.5229 | 21037.5229 | 21037.5229 | 21037.5229 | 21037.5229 | 21037.5229 | 21037.5229 | 21037.5229 | 21037.5229 | 21037.5229 | 21037.5229
| 166476.7524 | 435851.0093 | Net benefit | 0 | 0 | -363.3515 | 434.1681 | 1683.2815 | 3016.2752 | 4944.7804 | 7017.3413 | 8963.6005 | 10942.5465 | 12712.5942 | 14801.5061 | 16322.4817 | 18833.5553 | 21033.8894 | 21033.8894 | 21033.8894 | 21033.8894 | 21033.8894 | 21033.8894 | 21033.8894 | 21033.8894 | 21033.8894 | 21033.8894 | 21033.8894 | 21033.8894 | 21033.8894 | 21033.8894 | 21033.8894 | 21033.8894
Option 9
Determining Optimal Timing: | Discounted | Undiscounted
| 296.1212 | 329.9653 | Capex | 0 | 0 | 329.9653 | 0 | 0 | 0 | 0 | 0 | 0 | 0 | 0 | 0 | 0 | 0 | 0 | 0 | 0 | 0 | 0 | 0 | 0 | 0 | 0 | 0 | 0 | 0 | 0 | 0 | 0 | 0
| 40.9023 | 89.0906 | Opex | 0 | 0 | 0 | 3.2997 | 3.2997 | 3.2997 | 3.2997 | 3.2997 | 3.2997 | 3.2997 | 3.2997 | 3.2997 | 3.2997 | 3.2997 | 3.2997 | 3.2997 | 3.2997 | 3.2997 | 3.2997 | 3.2997 | 3.2997 | 3.2997 | 3.2997 | 3.2997 | 3.2997 | 3.2997 | 3.2997 | 3.2997 | 3.2997 | 3.2997
| 166469.6302 | 435260.913 | Reduction in unserved energy | 0 | 0 | 0 | 427.2547 | 1592.8698 | 3018.6322 | 4953.9169 | 7047.7891 | 9000.8592 | 10965.8909 | 12714.103 | 14788.2184 | 16302.574 | 18794.7043 | 20978.3813 | 20978.3813 | 20978.3813 | 20978.3813 | 20978.3813 | 20978.3813 | 20978.3813 | 20978.3813 | 20978.3813 | 20978.3813 | 20978.3813 | 20978.3813 | 20978.3813 | 20978.3813 | 20978.3813 | 20978.3813
| 166132.6067 | 434841.8571 | Net benefit | 0 | 0 | -329.9653 | 423.9551 | 1589.5701 | 3015.3325 | 4950.6172 | 7044.4895 | 8997.5596 | 10962.5912 | 12710.8033 | 14784.9188 | 16299.2743 | 18791.4046 | 20975.0816 | 20975.0816 | 20975.0816 | 20975.0816 | 20975.0816 | 20975.0816 | 20975.0816 | 20975.0816 | 20975.0816 | 20975.0816 | 20975.0816 | 20975.0816 | 20975.0816 | 20975.0816 | 20975.0816 | 20975.0816
|  |  | EUE Value ($m, real $2024) | 0.42282 | 12.9101 | 155.5778 | 11.2463 | 102.8216 | 20.0829 | 104.4765 | 618.0501 | 1449.0019 | 2802.3771 | 4393.2486 | 6780.7487 | 9441.0039 | 13728.0136 | 17826.3174 | 17826.3174 | 17826.3174 | 17826.3174 | 17826.3174 | 17826.3174 | 17826.3174 | 17826.3174 | 17826.3174 | 17826.3174 | 17826.3174 | 17826.3174 | 17826.3174 | 17826.3174 | 17826.3174 | 17826.3174
|  |  | Annualised capex | 0 | 0 | 18.0452 | 18.0452 | 18.0452 | 18.0452 | 18.0452 | 18.0452 | 18.0452 | 18.0452 | 18.0452 | 18.0452 | 18.0452 | 18.0452 | 18.0452 | 18.0452 | 18.0452 | 18.0452 | 18.0452 | 18.0452 | 18.0452 | 18.0452 | 18.0452 | 18.0452 | 18.0452 | 18.0452 | 18.0452 | 18.0452 | 18.0452 | 18.0452
|  |  | Annualised cost (capex+opex) | 0 | 0 | 18.0452 | 21.3448 | 21.3448 | 21.3448 | 21.3448 | 21.3448 | 21.3448 | 21.3448 | 21.3448 | 21.3448 | 21.3448 | 21.3448 | 21.3448 | 21.3448 | 21.3448 | 21.3448 | 21.3448 | 21.3448 | 21.3448 | 21.3448 | 21.3448 | 21.3448 | 21.3448 | 21.3448 | 21.3448 | 21.3448 | 21.3448 | 21.3448
|  |  | Optimal timing (interim calc) | 0 | 0 | 0 | 1 | 1 | 1 | 1 | [19 empty] | 1 | 1 | 1 | 1 | bar: 1 to 19
|  |  | Optimal timing | - | - | - | Yes | - | - | - | [19 empty] | - | - | - | - | bar: 1 to 19
Adjusted For Optimal Timing: | 296.1212 | 329.9653 | Capex | 0 | 0 | 329.9653 | 0 | 0 | 0 | 0 | 0 | 0 | 0 | 0 | 0 | 0 | 0 | 0 | 0 | 0 | 0 | 0 | 0 | 0 | 0 | 0 | 0 | 0 | 0 | 0 | 0 | 0 | 0
| 40.9023 | 89.0906 | Opex | 0 | 0 | 0 | 3.2997 | 3.2997 | 3.2997 | 3.2997 | 3.2997 | 3.2997 | 3.2997 | 3.2997 | 3.2997 | 3.2997 | 3.2997 | 3.2997 | 3.2997 | 3.2997 | 3.2997 | 3.2997 | 3.2997 | 3.2997 | 3.2997 | 3.2997 | 3.2997 | 3.2997 | 3.2997 | 3.2997 | 3.2997 | 3.2997 | 3.2997
| 166469.6302 | 435260.913 | Reduction in unserved energy | 0 | 0 | 0 | 427.2547 | 1592.8698 | 3018.6322 | 4953.9169 | 7047.7891 | 9000.8592 | 10965.8909 | 12714.103 | 14788.2184 | 16302.574 | 18794.7043 | 20978.3813 | 20978.3813 | 20978.3813 | 20978.3813 | 20978.3813 | 20978.3813 | 20978.3813 | 20978.3813 | 20978.3813 | 20978.3813 | 20978.3813 | 20978.3813 | 20978.3813 | 20978.3813 | 20978.3813 | 20978.3813
| 166132.6067 | 434841.8571 | Net benefit | 0 | 0 | -329.9653 | 423.9551 | 1589.5701 | 3015.3325 | 4950.6172 | 7044.4895 | 8997.5596 | 10962.5912 | 12710.8033 | 14784.9188 | 16299.2743 | 18791.4046 | 20975.0816 | 20975.0816 | 20975.0816 | 20975.0816 | 20975.0816 | 20975.0816 | 20975.0816 | 20975.0816 | 20975.0816 | 20975.0816 | 20975.0816 | 20975.0816 | 20975.0816 | 20975.0816 | 20975.0816 | 20975.0816
Option 10
Determining Optimal Timing: | Discounted | Undiscounted
| 0 | 0 | Capex | 0 | 0 | 0 | 0 | 0 | 0 | 0 | 0 | 0 | 0 | 0 | 0 | 0 | 0 | 0 | 0 | 0 | 0 | 0 | 0 | 0 | 0 | 0 | 0 | 0 | 0 | 0 | 0 | 0 | 0
| 56536.9543 | 149590.1147 | Opex | 0.32377 | 12.0044 | 80.4626 | 210.6058 | 560.4459 | 951.6322 | 1527.2102 | 2134.0727 | 2722.2759 | 3290.6976 | 3888.8736 | 4639.6231 | 5326.7619 | 6377.278 | 7366.7404 | 7366.7404 | 7366.7404 | 7366.7404 | 7366.7404 | 7366.7404 | 7366.7404 | 7366.7404 | 7366.7404 | 7366.7404 | 7366.7404 | 7366.7404 | 7366.7404 | 7366.7404 | 7366.7404 | 7366.7404
| 56536.9543 | 149590.1147 | Reduction in unserved energy | 0.32377 | 12.0044 | 80.4626 | 210.6058 | 560.4459 | 951.6322 | 1527.2102 | 2134.0727 | 2722.2759 | 3290.6976 | 3888.8736 | 4639.6231 | 5326.7619 | 6377.278 | 7366.7404 | 7366.7404 | 7366.7404 | 7366.7404 | 7366.7404 | 7366.7404 | 7366.7404 | 7366.7404 | 7366.7404 | 7366.7404 | 7366.7404 | 7366.7404 | 7366.7404 | 7366.7404 | 7366.7404 | 7366.7404
| 0 | 0 | Net benefit | 0 | 0 | 0 | 0 | 0 | 0 | 0 | 0 | 0 | 0 | 0 | 0 | 0 | 0 | 0 | 0 | 0 | 0 | 0 | 0 | 0 | 0 | 0 | 0 | 0 | 0 | 0 | 0 | 0 | 0
|  |  | EUE Value ($m, real $2024) | 0.099056 | 0.90571 | 75.1151 | 227.8952 | 1135.2455 | 2087.0829 | 3531.1832 | 5531.7665 | 7727.5852 | 10477.5704 | 13218.4779 | 16929.344 | 20416.816 | 26145.4399 | 31437.9582 | 31437.9582 | 31437.9582 | 31437.9582 | 31437.9582 | 31437.9582 | 31437.9582 | 31437.9582 | 31437.9582 | 31437.9582 | 31437.9582 | 31437.9582 | 31437.9582 | 31437.9582 | 31437.9582 | 31437.9582
|  |  | Annualised capex | 0 | 0 | 0 | 0 | 0 | 0 | 0 | 0 | 0 | 0 | 0 | 0 | 0 | 0 | 0 | 0 | 0 | 0 | 0 | 0 | 0 | 0 | 0 | 0 | 0 | 0 | 0 | 0 | 0 | 0
|  |  | Annualised cost (capex+opex) | 0.32377 | 12.0044 | 80.4626 | 210.6058 | 560.4459 | 951.6322 | 1527.2102 | 2134.0727 | 2722.2759 | 3290.6976 | 3888.8736 | 4639.6231 | 5326.7619 | 6377.278 | 7366.7404 | 7366.7404 | 7366.7404 | 7366.7404 | 7366.7404 | 7366.7404 | 7366.7404 | 7366.7404 | 7366.7404 | 7366.7404 | 7366.7404 | 7366.7404 | 7366.7404 | 7366.7404 | 7366.7404 | 7366.7404
|  |  | Optimal timing (interim calc) | 0 | 0 | 0 | 0 | 0 | 0 | 0 | 0 | 0 | 0 | 0 | 0 | 0 | 0 | 0 | 0 | 0 | 0 | 0 | 0 | 0 | 0 | 0 | 0 | 0 | 0 | 0 | 0 | 0 | 0
|  |  | Optimal timing | - | - | - | - | - | - | - | [19 empty] | - | - | - | - | bar: 1 to 19
Adjusted For Optimal Timing: | 0 | 0 | Capex | 0 | 0 | 0 | 0 | 0 | 0 | 0 | 0 | 0 | 0 | 0 | 0 | 0 | 0 | 0 | 0 | 0 | 0 | 0 | 0 | 0 | 0 | 0 | 0 | 0 | 0 | 0 | 0 | 0 | 0
| 56536.9543 | 149590.1147 | Opex | 0.32377 | 12.0044 | 80.4626 | 210.6058 | 560.4459 | 951.6322 | 1527.2102 | 2134.0727 | 2722.2759 | 3290.6976 | 3888.8736 | 4639.6231 | 5326.7619 | 6377.278 | 7366.7404 | 7366.7404 | 7366.7404 | 7366.7404 | 7366.7404 | 7366.7404 | 7366.7404 | 7366.7404 | 7366.7404 | 7366.7404 | 7366.7404 | 7366.7404 | 7366.7404 | 7366.7404 | 7366.7404 | 7366.7404
| 56536.9543 | 149590.1147 | Reduction in unserved energy | 0.32377 | 12.0044 | 80.4626 | 210.6058 | 560.4459 | 951.6322 | 1527.2102 | 2134.0727 | 2722.2759 | 3290.6976 | 3888.8736 | 4639.6231 | 5326.7619 | 6377.278 | 7366.7404 | 7366.7404 | 7366.7404 | 7366.7404 | 7366.7404 | 7366.7404 | 7366.7404 | 7366.7404 | 7366.7404 | 7366.7404 | 7366.7404 | 7366.7404 | 7366.7404 | 7366.7404 | 7366.7404 | 7366.7404
| 0 | 0 | Net benefit | 0 | 0 | 0 | 0 | 0 | 0 | 0 | 0 | 0 | 0 | 0 | 0 | 0 | 0 | 0 | 0 | 0 | 0 | 0 | 0 | 0 | 0 | 0 | 0 | 0 | 0 | 0 | 0 | 0 | 0

## 3.2.1 NPV (LoDiscount)
Economic inputs and assumptions
Scenario | Discount rate | Lower bound
| Cost | Central
| VCR | Central
|  | Central | Lower bound | Upper bound
| Discount rate | 5.56% | 4.11% | 7%
| Cost | 100% | 80% | 120%
| VCR | 100% | 80% | 120%
Asset life for calculating annualised capex (years) | Option 1 | 45
| Option 2 | 45
| Option 3 | 45
| Option 4 | 45
| Option 5 | 45
| Option 6 | 45
| Option 7 | 45
| Option 8 | 45
| Option 9 | 45
| Option 10 | 45
|  |  |  | 1 | 2 | 3 | 4 | 5 | 6 | 7 | 8 | 9 | 10 | 11 | 12 | 13 | 14 | 15 | 16 | 17 | 18 | 19 | 20 | 21 | 22 | 23 | 24 | 25 | 26 | 27 | 28 | 29 | 30
|  |  |  | FY25 | FY26 | FY27 | FY28 | FY29 | FY30 | FY31 | FY32 | FY33 | FY34 | FY35 | FY36 | FY37 | FY38 | FY39 | FY40 | FY41 | FY42 | FY43 | FY44 | FY45 | FY46 | FY47 | FY48 | FY49 | FY50 | FY51 | FY52 | FY53 | FY54
Outputs | bar: 3 FY27; 7 FY31
Option 1
| Discounted | Undiscounted
| 0 | 0 | Capex | 0 | 0 | 0 | 0 | 0 | 0 | 0 | 0 | 0 | 0 | 0 | 0 | 0 | 0 | 0 | 0 | 0 | 0 | 0 | 0 | 0 | 0 | 0 | 0 | 0 | 0 | 0 | 0 | 0 | 0
| 0 | 0 | Opex | 0 | 0 | 0 | 0 | 0 | 0 | 0 | 0 | 0 | 0 | 0 | 0 | 0 | 0 | 0 | 0 | 0 | 0 | 0 | 0 | 0 | 0 | 0 | 0 | 0 | 0 | 0 | 0 | 0 | 0
| 0 | 0 | Reduction in unserved energy | 0 | 0 | 0 | 0 | 0 | 0 | 0 | 0 | 0 | 0 | 0 | 0 | 0 | 0 | 0 | 0 | 0 | 0 | 0 | 0 | 0 | 0 | 0 | 0 | 0 | 0 | 0 | 0 | 0 | 0
| 0 | 0 | Net benefit | 0 | 0 | 0 | 0 | 0 | 0 | 0 | 0 | 0 | 0 | 0 | 0 | 0 | 0 | 0 | 0 | 0 | 0 | 0 | 0 | 0 | 0 | 0 | 0 | 0 | 0 | 0 | 0 | 0 | 0
|  |  | EUE Value ($m, real $2024) | 0.42282 | 12.9101 | 155.5778 | 438.501 | 1695.6914 | 3038.7151 | 5058.3934 | 7665.8392 | 10449.8611 | 13768.268 | 17107.3515 | 21568.9671 | 25743.5778 | 32522.7179 | 38804.6987 | 38804.6987 | 38804.6987 | 38804.6987 | 38804.6987 | 38804.6987 | 38804.6987 | 38804.6987 | 38804.6987 | 38804.6987 | 38804.6987 | 38804.6987 | 38804.6987 | 38804.6987 | 38804.6987 | 38804.6987
Option 2
Determining Optimal Timing: | Discounted | Undiscounted
| 224.7843 | 243.6413 | Capex | 0 | 0 | 243.6413 | 0 | 0 | 0 | 0 | 0 | 0 | 0 | 0 | 0 | 0 | 0 | 0 | 0 | 0 | 0 | 0 | 0 | 0 | 0 | 0 | 0 | 0 | 0 | 0 | 0 | 0 | 0
| 36.2577 | 65.7832 | Opex | 0 | 0 | 0 | 2.4364 | 2.4364 | 2.4364 | 2.4364 | 2.4364 | 2.4364 | 2.4364 | 2.4364 | 2.4364 | 2.4364 | 2.4364 | 2.4364 | 2.4364 | 2.4364 | 2.4364 | 2.4364 | 2.4364 | 2.4364 | 2.4364 | 2.4364 | 2.4364 | 2.4364 | 2.4364 | 2.4364 | 2.4364 | 2.4364 | 2.4364
| 276157.6571 | 579079.1023 | Reduction in unserved energy | 0 | 0 | 0 | 440.4396 | 1604.3701 | 3056.5955 | 5080.505 | 7631.9989 | 10121.2259 | 12632.2654 | 15100.2561 | 18236.1781 | 20873.5264 | 24982.6272 | 28707.4446 | 28707.4446 | 28707.4446 | 28707.4446 | 28707.4446 | 28707.4446 | 28707.4446 | 28707.4446 | 28707.4446 | 28707.4446 | 28707.4446 | 28707.4446 | 28707.4446 | 28707.4446 | 28707.4446 | 28707.4446
| 275896.615 | 578769.6778 | Net benefit | 0 | 0 | -243.6413 | 438.0032 | 1601.9337 | 3054.1591 | 5078.0686 | 7629.5625 | 10118.7895 | 12629.829 | 15097.8197 | 18233.7416 | 20871.0899 | 24980.1907 | 28705.0082 | 28705.0082 | 28705.0082 | 28705.0082 | 28705.0082 | 28705.0082 | 28705.0082 | 28705.0082 | 28705.0082 | 28705.0082 | 28705.0082 | 28705.0082 | 28705.0082 | 28705.0082 | 28705.0082 | 28705.0082
|  |  | EUE Value ($m, real $2024) | 0.42282 | 12.9101 | 155.5593 | -1.9386 | 91.3213 | -17.8804 | -22.1116 | 33.8403 | 328.6353 | 1136.0026 | 2007.0955 | 3332.7891 | 4870.0515 | 7540.0907 | 10097.254 | 10097.254 | 10097.254 | 10097.254 | 10097.254 | 10097.254 | 10097.254 | 10097.254 | 10097.254 | 10097.254 | 10097.254 | 10097.254 | 10097.254 | 10097.254 | 10097.254 | 10097.254
|  |  | Annualised capex | 0 | 0 | 13.698 | 13.698 | 13.698 | 13.698 | 13.698 | 13.698 | 13.698 | 13.698 | 13.698 | 13.698 | 13.698 | 13.698 | 13.698 | 13.698 | 13.698 | 13.698 | 13.698 | 13.698 | 13.698 | 13.698 | 13.698 | 13.698 | 13.698 | 13.698 | 13.698 | 13.698 | 13.698 | 13.698
|  |  | Annualised cost (capex+opex) | 0 | 0 | 13.698 | 16.1344 | 16.1344 | 16.1344 | 16.1344 | 16.1344 | 16.1344 | 16.1344 | 16.1344 | 16.1344 | 16.1344 | 16.1344 | 16.1344 | 16.1344 | 16.1344 | 16.1344 | 16.1344 | 16.1344 | 16.1344 | 16.1344 | 16.1344 | 16.1344 | 16.1344 | 16.1344 | 16.1344 | 16.1344 | 16.1344 | 16.1344
|  |  | Optimal timing (interim calc) | 0 | 0 | 0 | 1 | 1 | 1 | 1 | 1 | 1 | 1 | 1 | 1 | 1 | 1 | 1 | 1 | 1 | 1 | 1 | 1 | 1 | 1 | 1 | 1 | 1 | 1 | 1 | 1 | 1 | 1
|  |  | Optimal timing | - | - | - | Yes | - | - | - | - | - | - | - | - | - | - | - | - | - | - | - | - | - | - | - | - | - | - | - | - | - | -
Adjusted For Optimal Timing: | 224.7843 | 243.6413 | Capex | 0 | 0 | 243.6413 | 0 | 0 | 0 | 0 | 0 | 0 | 0 | 0 | 0 | 0 | 0 | 0 | 0 | 0 | 0 | 0 | 0 | 0 | 0 | 0 | 0 | 0 | 0 | 0 | 0 | 0 | 0
| 36.2577 | 65.7832 | Opex | 0 | 0 | 0 | 2.4364 | 2.4364 | 2.4364 | 2.4364 | 2.4364 | 2.4364 | 2.4364 | 2.4364 | 2.4364 | 2.4364 | 2.4364 | 2.4364 | 2.4364 | 2.4364 | 2.4364 | 2.4364 | 2.4364 | 2.4364 | 2.4364 | 2.4364 | 2.4364 | 2.4364 | 2.4364 | 2.4364 | 2.4364 | 2.4364 | 2.4364
| 276157.6571 | 579079.1023 | Reduction in unserved energy | 0 | 0 | 0 | 440.4396 | 1604.3701 | 3056.5955 | 5080.505 | 7631.9989 | 10121.2259 | 12632.2654 | 15100.2561 | 18236.1781 | 20873.5264 | 24982.6272 | 28707.4446 | 28707.4446 | 28707.4446 | 28707.4446 | 28707.4446 | 28707.4446 | 28707.4446 | 28707.4446 | 28707.4446 | 28707.4446 | 28707.4446 | 28707.4446 | 28707.4446 | 28707.4446 | 28707.4446 | 28707.4446
| 275896.615 | 578769.6778 | Net benefit | 0 | 0 | -243.6413 | 438.0032 | 1601.9337 | 3054.1591 | 5078.0686 | 7629.5625 | 10118.7895 | 12629.829 | 15097.8197 | 18233.7416 | 20871.0899 | 24980.1907 | 28705.0082 | 28705.0082 | 28705.0082 | 28705.0082 | 28705.0082 | 28705.0082 | 28705.0082 | 28705.0082 | 28705.0082 | 28705.0082 | 28705.0082 | 28705.0082 | 28705.0082 | 28705.0082 | 28705.0082 | 28705.0082
Option 3
Determining Optimal Timing: | Discounted | Undiscounted
| 216.0319 | 234.1547 | Capex | 0 | 0 | 234.1547 | 0 | 0 | 0 | 0 | 0 | 0 | 0 | 0 | 0 | 0 | 0 | 0 | 0 | 0 | 0 | 0 | 0 | 0 | 0 | 0 | 0 | 0 | 0 | 0 | 0 | 0 | 0
| 34.8459 | 63.2218 | Opex | 0 | 0 | 0 | 2.3415 | 2.3415 | 2.3415 | 2.3415 | 2.3415 | 2.3415 | 2.3415 | 2.3415 | 2.3415 | 2.3415 | 2.3415 | 2.3415 | 2.3415 | 2.3415 | 2.3415 | 2.3415 | 2.3415 | 2.3415 | 2.3415 | 2.3415 | 2.3415 | 2.3415 | 2.3415 | 2.3415 | 2.3415 | 2.3415 | 2.3415
| 251308.0263 | 523423.232 | Reduction in unserved energy | 0 | 0 | 0 | 429.8927 | 1694.6582 | 3049.7215 | 5081.9337 | 7626.7469 | 10081.4699 | 12460.5034 | 14607.2801 | 17196.571 | 19386.3302 | 22656.4632 | 25571.9788 | 25571.9788 | 25571.9788 | 25571.9788 | 25571.9788 | 25571.9788 | 25571.9788 | 25571.9788 | 25571.9788 | 25571.9788 | 25571.9788 | 25571.9788 | 25571.9788 | 25571.9788 | 25571.9788 | 25571.9788
| 251057.1485 | 523125.8556 | Net benefit | 0 | 0 | -234.1547 | 427.5512 | 1692.3166 | 3047.3799 | 5079.5921 | 7624.4054 | 10079.1284 | 12458.1618 | 14604.9385 | 17194.2294 | 19383.9887 | 22654.1216 | 25569.6373 | 25569.6373 | 25569.6373 | 25569.6373 | 25569.6373 | 25569.6373 | 25569.6373 | 25569.6373 | 25569.6373 | 25569.6373 | 25569.6373 | 25569.6373 | 25569.6373 | 25569.6373 | 25569.6373 | 25569.6373
|  |  | EUE Value ($m, real $2024) | 0.42282 | 12.9101 | 153.0986 | 8.6083 | 1.0332 | -11.0064 | -23.5403 | 39.0923 | 368.3912 | 1307.7646 | 2500.0715 | 4372.3961 | 6357.2476 | 9866.2547 | 13232.7198 | 13232.7198 | 13232.7198 | 13232.7198 | 13232.7198 | 13232.7198 | 13232.7198 | 13232.7198 | 13232.7198 | 13232.7198 | 13232.7198 | 13232.7198 | 13232.7198 | 13232.7198 | 13232.7198 | 13232.7198
|  |  | Annualised capex | 0 | 0 | 13.1647 | 13.1647 | 13.1647 | 13.1647 | 13.1647 | 13.1647 | 13.1647 | 13.1647 | 13.1647 | 13.1647 | 13.1647 | 13.1647 | 13.1647 | 13.1647 | 13.1647 | 13.1647 | 13.1647 | 13.1647 | 13.1647 | 13.1647 | 13.1647 | 13.1647 | 13.1647 | 13.1647 | 13.1647 | 13.1647 | 13.1647 | 13.1647
|  |  | Annualised cost (capex+opex) | 0 | 0 | 13.1647 | 15.5062 | 15.5062 | 15.5062 | 15.5062 | 15.5062 | 15.5062 | 15.5062 | 15.5062 | 15.5062 | 15.5062 | 15.5062 | 15.5062 | 15.5062 | 15.5062 | 15.5062 | 15.5062 | 15.5062 | 15.5062 | 15.5062 | 15.5062 | 15.5062 | 15.5062 | 15.5062 | 15.5062 | 15.5062 | 15.5062 | 15.5062
|  |  | Optimal timing (interim calc) | 0 | 0 | 0 | 1 | 1 | 1 | 1 | 1 | 1 | 1 | 1 | 1 | 1 | 1 | 1 | 1 | 1 | 1 | 1 | 1 | 1 | 1 | 1 | 1 | 1 | 1 | 1 | 1 | 1 | 1
|  |  | Optimal timing | - | - | - | Yes | - | - | - | - | - | - | - | - | - | - | - | - | - | - | - | - | - | - | - | - | - | - | - | - | - | -
Adjusted For Optimal Timing: | 216.0319 | 234.1547 | Capex | 0 | 0 | 234.1547 | 0 | 0 | 0 | 0 | 0 | 0 | 0 | 0 | 0 | 0 | 0 | 0 | 0 | 0 | 0 | 0 | 0 | 0 | 0 | 0 | 0 | 0 | 0 | 0 | 0 | 0 | 0
| 34.8459 | 63.2218 | Opex | 0 | 0 | 0 | 2.3415 | 2.3415 | 2.3415 | 2.3415 | 2.3415 | 2.3415 | 2.3415 | 2.3415 | 2.3415 | 2.3415 | 2.3415 | 2.3415 | 2.3415 | 2.3415 | 2.3415 | 2.3415 | 2.3415 | 2.3415 | 2.3415 | 2.3415 | 2.3415 | 2.3415 | 2.3415 | 2.3415 | 2.3415 | 2.3415 | 2.3415
| 251308.0263 | 523423.232 | Reduction in unserved energy | 0 | 0 | 0 | 429.8927 | 1694.6582 | 3049.7215 | 5081.9337 | 7626.7469 | 10081.4699 | 12460.5034 | 14607.2801 | 17196.571 | 19386.3302 | 22656.4632 | 25571.9788 | 25571.9788 | 25571.9788 | 25571.9788 | 25571.9788 | 25571.9788 | 25571.9788 | 25571.9788 | 25571.9788 | 25571.9788 | 25571.9788 | 25571.9788 | 25571.9788 | 25571.9788 | 25571.9788 | 25571.9788
| 251057.1485 | 523125.8556 | Net benefit | 0 | 0 | -234.1547 | 427.5512 | 1692.3166 | 3047.3799 | 5079.5921 | 7624.4054 | 10079.1284 | 12458.1618 | 14604.9385 | 17194.2294 | 19383.9887 | 22654.1216 | 25569.6373 | 25569.6373 | 25569.6373 | 25569.6373 | 25569.6373 | 25569.6373 | 25569.6373 | 25569.6373 | 25569.6373 | 25569.6373 | 25569.6373 | 25569.6373 | 25569.6373 | 25569.6373 | 25569.6373 | 25569.6373
Option 4
Determining Optimal Timing: | Discounted | Undiscounted
| 286.1699 | 310.1765 | Capex | 0 | 0 | 310.1765 | 0 | 0 | 0 | 0 | 0 | 0 | 0 | 0 | 0 | 0 | 0 | 0 | 0 | 0 | 0 | 0 | 0 | 0 | 0 | 0 | 0 | 0 | 0 | 0 | 0 | 0 | 0
| 46.1592 | 83.7477 | Opex | 0 | 0 | 0 | 3.1018 | 3.1018 | 3.1018 | 3.1018 | 3.1018 | 3.1018 | 3.1018 | 3.1018 | 3.1018 | 3.1018 | 3.1018 | 3.1018 | 3.1018 | 3.1018 | 3.1018 | 3.1018 | 3.1018 | 3.1018 | 3.1018 | 3.1018 | 3.1018 | 3.1018 | 3.1018 | 3.1018 | 3.1018 | 3.1018 | 3.1018
| 253451.1737 | 528994.4776 | Reduction in unserved energy | 0 | 0 | 0 | 437.8004 | 1595.2196 | 3030.5572 | 5019.9639 | 7515.1399 | 9907.4401 | 12250.7762 | 14428.7876 | 17144.2084 | 19354.8654 | 22847.8026 | 25966.3698 | 25966.3698 | 25966.3698 | 25966.3698 | 25966.3698 | 25966.3698 | 25966.3698 | 25966.3698 | 25966.3698 | 25966.3698 | 25966.3698 | 25966.3698 | 25966.3698 | 25966.3698 | 25966.3698 | 25966.3698
| 253118.8445 | 528600.5534 | Net benefit | 0 | 0 | -310.1765 | 434.6986 | 1592.1178 | 3027.4554 | 5016.8622 | 7512.0381 | 9904.3384 | 12247.6744 | 14425.6858 | 17141.1066 | 19351.7637 | 22844.7008 | 25963.268 | 25963.268 | 25963.268 | 25963.268 | 25963.268 | 25963.268 | 25963.268 | 25963.268 | 25963.268 | 25963.268 | 25963.268 | 25963.268 | 25963.268 | 25963.268 | 25963.268 | 25963.268
|  |  | EUE Value ($m, real $2024) | 0.42282 | 12.9101 | 155.5744 | 0.70061 | 100.4719 | 8.1579 | 38.4294 | 150.6993 | 542.421 | 1517.4918 | 2678.564 | 4424.7587 | 6388.7124 | 9674.9153 | 12838.3289 | 12838.3289 | 12838.3289 | 12838.3289 | 12838.3289 | 12838.3289 | 12838.3289 | 12838.3289 | 12838.3289 | 12838.3289 | 12838.3289 | 12838.3289 | 12838.3289 | 12838.3289 | 12838.3289 | 12838.3289
|  |  | Annualised capex | 0 | 0 | 17.4388 | 17.4388 | 17.4388 | 17.4388 | 17.4388 | 17.4388 | 17.4388 | 17.4388 | 17.4388 | 17.4388 | 17.4388 | 17.4388 | 17.4388 | 17.4388 | 17.4388 | 17.4388 | 17.4388 | 17.4388 | 17.4388 | 17.4388 | 17.4388 | 17.4388 | 17.4388 | 17.4388 | 17.4388 | 17.4388 | 17.4388 | 17.4388
|  |  | Annualised cost (capex+opex) | 0 | 0 | 17.4388 | 20.5405 | 20.5405 | 20.5405 | 20.5405 | 20.5405 | 20.5405 | 20.5405 | 20.5405 | 20.5405 | 20.5405 | 20.5405 | 20.5405 | 20.5405 | 20.5405 | 20.5405 | 20.5405 | 20.5405 | 20.5405 | 20.5405 | 20.5405 | 20.5405 | 20.5405 | 20.5405 | 20.5405 | 20.5405 | 20.5405 | 20.5405
|  |  | Optimal timing (interim calc) | 0 | 0 | 0 | 1 | 1 | 1 | 1 | 1 | 1 | 1 | 1 | 1 | 1 | 1 | 1 | 1 | 1 | 1 | 1 | 1 | 1 | 1 | 1 | 1 | 1 | 1 | 1 | 1 | 1 | 1
|  |  | Optimal timing | - | - | - | Yes | - | - | - | - | - | - | - | - | - | - | - | - | - | - | - | - | - | - | - | - | - | - | - | - | - | -
[11 empty] | 1 | 2 | 3 | 4 | 5 | 6 | 7 | 8 | 9 | 10 | 11 | 12 | 13 | 14 | 15 | 16 | 17 | 18 | 19
Adjusted For Optimal Timing: | 286.1699 | 310.1765 | Capex | 0 | 0 | 310.1765 | 0 | 0 | 0 | 0 | 0 | 0 | 0 | 0 | 0 | 0 | 0 | 0 | 0 | 0 | 0 | 0 | 0 | 0 | 0 | 0 | 0 | 0 | 0 | 0 | 0 | 0 | 0
| 46.1592 | 83.7477 | Opex | 0 | 0 | 0 | 3.1018 | 3.1018 | 3.1018 | 3.1018 | 3.1018 | 3.1018 | 3.1018 | 3.1018 | 3.1018 | 3.1018 | 3.1018 | 3.1018 | 3.1018 | 3.1018 | 3.1018 | 3.1018 | 3.1018 | 3.1018 | 3.1018 | 3.1018 | 3.1018 | 3.1018 | 3.1018 | 3.1018 | 3.1018 | 3.1018 | 3.1018
| 253451.1737 | 528994.4776 | Reduction in unserved energy | 0 | 0 | 0 | 437.8004 | 1595.2196 | 3030.5572 | 5019.9639 | 7515.1399 | 9907.4401 | 12250.7762 | 14428.7876 | 17144.2084 | 19354.8654 | 22847.8026 | 25966.3698 | 25966.3698 | 25966.3698 | 25966.3698 | 25966.3698 | 25966.3698 | 25966.3698 | 25966.3698 | 25966.3698 | 25966.3698 | 25966.3698 | 25966.3698 | 25966.3698 | 25966.3698 | 25966.3698 | 25966.3698
| 253118.8445 | 528600.5534 | Net benefit | 0 | 0 | -310.1765 | 434.6986 | 1592.1178 | 3027.4554 | 5016.8622 | 7512.0381 | 9904.3384 | 12247.6744 | 14425.6858 | 17141.1066 | 19351.7637 | 22844.7008 | 25963.268 | 25963.268 | 25963.268 | 25963.268 | 25963.268 | 25963.268 | 25963.268 | 25963.268 | 25963.268 | 25963.268 | 25963.268 | 25963.268 | 25963.268 | 25963.268 | 25963.268 | 25963.268
Option 5
Determining Optimal Timing: | Discounted | Undiscounted
| 257.4919 | 279.0927 | Capex | 0 | 0 | 279.0927 | 0 | 0 | 0 | 0 | 0 | 0 | 0 | 0 | 0 | 0 | 0 | 0 | 0 | 0 | 0 | 0 | 0 | 0 | 0 | 0 | 0 | 0 | 0 | 0 | 0 | 0 | 0
| 41.5334 | 75.355 | Opex | 0 | 0 | 0 | 2.7909 | 2.7909 | 2.7909 | 2.7909 | 2.7909 | 2.7909 | 2.7909 | 2.7909 | 2.7909 | 2.7909 | 2.7909 | 2.7909 | 2.7909 | 2.7909 | 2.7909 | 2.7909 | 2.7909 | 2.7909 | 2.7909 | 2.7909 | 2.7909 | 2.7909 | 2.7909 | 2.7909 | 2.7909 | 2.7909 | 2.7909
| 231560.3156 | 479752.3418 | Reduction in unserved energy | 0 | 0 | 0 | 427.2535 | 1685.5071 | 3021.199 | 5016.2005 | 7506.8794 | 9886.3696 | 12141.4511 | 14062.9278 | 16340.4196 | 18190.8094 | 20847.5447 | 23164.1113 | 23164.1113 | 23164.1113 | 23164.1113 | 23164.1113 | 23164.1113 | 23164.1113 | 23164.1113 | 23164.1113 | 23164.1113 | 23164.1113 | 23164.1113 | 23164.1113 | 23164.1113 | 23164.1113 | 23164.1113
| 231261.2903 | 479397.894 | Net benefit | 0 | 0 | -279.0927 | 424.4626 | 1682.7161 | 3018.4081 | 5013.4096 | 7504.0884 | 9883.5787 | 12138.6602 | 14060.1369 | 16337.6287 | 18188.0185 | 20844.7537 | 23161.3203 | 23161.3203 | 23161.3203 | 23161.3203 | 23161.3203 | 23161.3203 | 23161.3203 | 23161.3203 | 23161.3203 | 23161.3203 | 23161.3203 | 23161.3203 | 23161.3203 | 23161.3203 | 23161.3203 | 23161.3203
|  |  | EUE Value ($m, real $2024) | 0.42282 | 12.9101 | 153.1137 | 11.2475 | 10.1843 | 17.5161 | 42.1929 | 158.9598 | 563.4915 | 1626.8168 | 3044.4237 | 5228.5475 | 7552.7684 | 11675.1732 | 15640.5874 | 15640.5874 | 15640.5874 | 15640.5874 | 15640.5874 | 15640.5874 | 15640.5874 | 15640.5874 | 15640.5874 | 15640.5874 | 15640.5874 | 15640.5874 | 15640.5874 | 15640.5874 | 15640.5874 | 15640.5874
|  |  | Annualised capex | 0 | 0 | 15.6912 | 15.6912 | 15.6912 | 15.6912 | 15.6912 | 15.6912 | 15.6912 | 15.6912 | 15.6912 | 15.6912 | 15.6912 | 15.6912 | 15.6912 | 15.6912 | 15.6912 | 15.6912 | 15.6912 | 15.6912 | 15.6912 | 15.6912 | 15.6912 | 15.6912 | 15.6912 | 15.6912 | 15.6912 | 15.6912 | 15.6912 | 15.6912
|  |  | Annualised cost (capex+opex) | 0 | 0 | 15.6912 | 18.4821 | 18.4821 | 18.4821 | 18.4821 | 18.4821 | 18.4821 | 18.4821 | 18.4821 | 18.4821 | 18.4821 | 18.4821 | 18.4821 | 18.4821 | 18.4821 | 18.4821 | 18.4821 | 18.4821 | 18.4821 | 18.4821 | 18.4821 | 18.4821 | 18.4821 | 18.4821 | 18.4821 | 18.4821 | 18.4821 | 18.4821
|  |  | Optimal timing (interim calc) | 0 | 0 | 0 | 1 | 1 | 1 | 1 | [19 empty] | 1 | 1 | 1 | 1 | bar: 1 to 19
|  |  | Optimal timing | - | - | - | Yes | - | - | - | [19 empty] | - | - | - | - | bar: 1 to 19
Adjusted For Optimal Timing: | 257.4919 | 279.0927 | Capex | 0 | 0 | 279.0927 | 0 | 0 | 0 | 0 | 0 | 0 | 0 | 0 | 0 | 0 | 0 | 0 | 0 | 0 | 0 | 0 | 0 | 0 | 0 | 0 | 0 | 0 | 0 | 0 | 0 | 0 | 0
| 41.5334 | 75.355 | Opex | 0 | 0 | 0 | 2.7909 | 2.7909 | 2.7909 | 2.7909 | 2.7909 | 2.7909 | 2.7909 | 2.7909 | 2.7909 | 2.7909 | 2.7909 | 2.7909 | 2.7909 | 2.7909 | 2.7909 | 2.7909 | 2.7909 | 2.7909 | 2.7909 | 2.7909 | 2.7909 | 2.7909 | 2.7909 | 2.7909 | 2.7909 | 2.7909 | 2.7909
| 231560.3156 | 479752.3418 | Reduction in unserved energy | 0 | 0 | 0 | 427.2535 | 1685.5071 | 3021.199 | 5016.2005 | 7506.8794 | 9886.3696 | 12141.4511 | 14062.9278 | 16340.4196 | 18190.8094 | 20847.5447 | 23164.1113 | 23164.1113 | 23164.1113 | 23164.1113 | 23164.1113 | 23164.1113 | 23164.1113 | 23164.1113 | 23164.1113 | 23164.1113 | 23164.1113 | 23164.1113 | 23164.1113 | 23164.1113 | 23164.1113 | 23164.1113
| 231261.2903 | 479397.894 | Net benefit | 0 | 0 | -279.0927 | 424.4626 | 1682.7161 | 3018.4081 | 5013.4096 | 7504.0884 | 9883.5787 | 12138.6602 | 14060.1369 | 16337.6287 | 18188.0185 | 20844.7537 | 23161.3203 | 23161.3203 | 23161.3203 | 23161.3203 | 23161.3203 | 23161.3203 | 23161.3203 | 23161.3203 | 23161.3203 | 23161.3203 | 23161.3203 | 23161.3203 | 23161.3203 | 23161.3203 | 23161.3203 | 23161.3203
Option 6
Determining Optimal Timing: | Discounted | Undiscounted
| 329.3332 | 356.9607 | Capex | 0 | 0 | 356.9607 | 0 | 0 | 0 | 0 | 0 | 0 | 0 | 0 | 0 | 0 | 0 | 0 | 0 | 0 | 0 | 0 | 0 | 0 | 0 | 0 | 0 | 0 | 0 | 0 | 0 | 0 | 0
| 53.1214 | 96.3794 | Opex | 0 | 0 | 0 | 3.5696 | 3.5696 | 3.5696 | 3.5696 | 3.5696 | 3.5696 | 3.5696 | 3.5696 | 3.5696 | 3.5696 | 3.5696 | 3.5696 | 3.5696 | 3.5696 | 3.5696 | 3.5696 | 3.5696 | 3.5696 | 3.5696 | 3.5696 | 3.5696 | 3.5696 | 3.5696 | 3.5696 | 3.5696 | 3.5696 | 3.5696
| 244826.5506 | 509864.0499 | Reduction in unserved energy | 0 | 0 | 0 | 600.822 | 1767.8871 | 3171.0442 | 5204.7813 | 7435.651 | 9602.8796 | 11879.4358 | 14033.554 | 16630.5985 | 18668.5651 | 21897.2987 | 24935.7208 | 24935.7208 | 24935.7208 | 24935.7208 | 24935.7208 | 24935.7208 | 24935.7208 | 24935.7208 | 24935.7208 | 24935.7208 | 24935.7208 | 24935.7208 | 24935.7208 | 24935.7208 | 24935.7208 | 24935.7208
| 244444.096 | 509410.7098 | Net benefit | 0 | 0 | -356.9607 | 597.2524 | 1764.3175 | 3167.4745 | 5201.2117 | 7432.0814 | 9599.31 | 11875.8662 | 14029.9844 | 16627.0288 | 18664.9955 | 21893.7291 | 24932.1512 | 24932.1512 | 24932.1512 | 24932.1512 | 24932.1512 | 24932.1512 | 24932.1512 | 24932.1512 | 24932.1512 | 24932.1512 | 24932.1512 | 24932.1512 | 24932.1512 | 24932.1512 | 24932.1512 | 24932.1512
|  |  | EUE Value ($m, real $2024) | 0.42282 | 12.9101 | 155.5778 | -162.321 | -72.1957 | -132.329 | -146.3879 | 230.1882 | 846.9815 | 1888.8322 | 3073.7976 | 4938.3687 | 7075.0128 | 10625.4192 | 13868.9779 | 13868.9779 | 13868.9779 | 13868.9779 | 13868.9779 | 13868.9779 | 13868.9779 | 13868.9779 | 13868.9779 | 13868.9779 | 13868.9779 | 13868.9779 | 13868.9779 | 13868.9779 | 13868.9779 | 13868.9779
|  |  | Annualised capex | 0 | 0 | 20.0691 | 20.0691 | 20.0691 | 20.0691 | 20.0691 | 20.0691 | 20.0691 | 20.0691 | 20.0691 | 20.0691 | 20.0691 | 20.0691 | 20.0691 | 20.0691 | 20.0691 | 20.0691 | 20.0691 | 20.0691 | 20.0691 | 20.0691 | 20.0691 | 20.0691 | 20.0691 | 20.0691 | 20.0691 | 20.0691 | 20.0691 | 20.0691
|  |  | Annualised cost (capex+opex) | 0 | 0 | 20.0691 | 23.6387 | 23.6387 | 23.6387 | 23.6387 | 23.6387 | 23.6387 | 23.6387 | 23.6387 | 23.6387 | 23.6387 | 23.6387 | 23.6387 | 23.6387 | 23.6387 | 23.6387 | 23.6387 | 23.6387 | 23.6387 | 23.6387 | 23.6387 | 23.6387 | 23.6387 | 23.6387 | 23.6387 | 23.6387 | 23.6387 | 23.6387
|  |  | Optimal timing (interim calc) | 0 | 0 | 0 | 1 | 1 | 1 | 1 | [19 empty] | 1 | 1 | 1 | 1 | bar: 1 to 19
|  |  | Optimal timing | - | - | - | Yes | - | - | - | [19 empty] | - | - | - | - | bar: 1 to 19
Adjusted For Optimal Timing: | 329.3332 | 356.9607 | Capex | 0 | 0 | 356.9607 | 0 | 0 | 0 | 0 | 0 | 0 | 0 | 0 | 0 | 0 | 0 | 0 | 0 | 0 | 0 | 0 | 0 | 0 | 0 | 0 | 0 | 0 | 0 | 0 | 0 | 0 | 0
| 53.1214 | 96.3794 | Opex | 0 | 0 | 0 | 3.5696 | 3.5696 | 3.5696 | 3.5696 | 3.5696 | 3.5696 | 3.5696 | 3.5696 | 3.5696 | 3.5696 | 3.5696 | 3.5696 | 3.5696 | 3.5696 | 3.5696 | 3.5696 | 3.5696 | 3.5696 | 3.5696 | 3.5696 | 3.5696 | 3.5696 | 3.5696 | 3.5696 | 3.5696 | 3.5696 | 3.5696
| 244826.5506 | 509864.0499 | Reduction in unserved energy | 0 | 0 | 0 | 600.822 | 1767.8871 | 3171.0442 | 5204.7813 | 7435.651 | 9602.8796 | 11879.4358 | 14033.554 | 16630.5985 | 18668.5651 | 21897.2987 | 24935.7208 | 24935.7208 | 24935.7208 | 24935.7208 | 24935.7208 | 24935.7208 | 24935.7208 | 24935.7208 | 24935.7208 | 24935.7208 | 24935.7208 | 24935.7208 | 24935.7208 | 24935.7208 | 24935.7208 | 24935.7208
| 244444.096 | 509410.7098 | Net benefit | 0 | 0 | -356.9607 | 597.2524 | 1764.3175 | 3167.4745 | 5201.2117 | 7432.0814 | 9599.31 | 11875.8662 | 14029.9844 | 16627.0288 | 18664.9955 | 21893.7291 | 24932.1512 | 24932.1512 | 24932.1512 | 24932.1512 | 24932.1512 | 24932.1512 | 24932.1512 | 24932.1512 | 24932.1512 | 24932.1512 | 24932.1512 | 24932.1512 | 24932.1512 | 24932.1512 | 24932.1512 | 24932.1512
Option 7
Determining Optimal Timing: | Discounted | Undiscounted
| 318.0079 | 344.6853 | Capex | 0 | 0 | 344.6853 | 0 | 0 | 0 | 0 | 0 | 0 | 0 | 0 | 0 | 0 | 0 | 0 | 0 | 0 | 0 | 0 | 0 | 0 | 0 | 0 | 0 | 0 | 0 | 0 | 0 | 0 | 0
| 51.2946 | 93.065 | Opex | 0 | 0 | 0 | 3.4469 | 3.4469 | 3.4469 | 3.4469 | 3.4469 | 3.4469 | 3.4469 | 3.4469 | 3.4469 | 3.4469 | 3.4469 | 3.4469 | 3.4469 | 3.4469 | 3.4469 | 3.4469 | 3.4469 | 3.4469 | 3.4469 | 3.4469 | 3.4469 | 3.4469 | 3.4469 | 3.4469 | 3.4469 | 3.4469 | 3.4469
| 243674.5479 | 507331.5643 | Reduction in unserved energy | 0 | 0 | 0 | 600.8162 | 1675.9511 | 3171.044 | 5213.3923 | 7464.4593 | 9625.832 | 11870.5955 | 14004.7155 | 16571.4521 | 18602.8529 | 21810.5174 | 24794.996 | 24794.996 | 24794.996 | 24794.996 | 24794.996 | 24794.996 | 24794.996 | 24794.996 | 24794.996 | 24794.996 | 24794.996 | 24794.996 | 24794.996 | 24794.996 | 24794.996 | 24794.996
| 243305.2454 | 506893.814 | Net benefit | 0 | 0 | -344.6853 | 597.3693 | 1672.5043 | 3167.5972 | 5209.9454 | 7461.0124 | 9622.3852 | 11867.1487 | 14001.2687 | 16568.0052 | 18599.4061 | 21807.0706 | 24791.5491 | 24791.5491 | 24791.5491 | 24791.5491 | 24791.5491 | 24791.5491 | 24791.5491 | 24791.5491 | 24791.5491 | 24791.5491 | 24791.5491 | 24791.5491 | 24791.5491 | 24791.5491 | 24791.5491 | 24791.5491
|  |  | EUE Value ($m, real $2024) | 0.42282 | 12.9101 | 155.5778 | -162.3152 | 19.7403 | -132.3289 | -154.9989 | 201.3799 | 824.0291 | 1897.6725 | 3102.636 | 4997.5151 | 7140.7249 | 10712.2005 | 14009.7027 | 14009.7027 | 14009.7027 | 14009.7027 | 14009.7027 | 14009.7027 | 14009.7027 | 14009.7027 | 14009.7027 | 14009.7027 | 14009.7027 | 14009.7027 | 14009.7027 | 14009.7027 | 14009.7027 | 14009.7027
|  |  | Annualised capex | 0 | 0 | 19.3789 | 19.3789 | 19.3789 | 19.3789 | 19.3789 | 19.3789 | 19.3789 | 19.3789 | 19.3789 | 19.3789 | 19.3789 | 19.3789 | 19.3789 | 19.3789 | 19.3789 | 19.3789 | 19.3789 | 19.3789 | 19.3789 | 19.3789 | 19.3789 | 19.3789 | 19.3789 | 19.3789 | 19.3789 | 19.3789 | 19.3789 | 19.3789
|  |  | Annualised cost (capex+opex) | 0 | 0 | 19.3789 | 22.8258 | 22.8258 | 22.8258 | 22.8258 | 22.8258 | 22.8258 | 22.8258 | 22.8258 | 22.8258 | 22.8258 | 22.8258 | 22.8258 | 22.8258 | 22.8258 | 22.8258 | 22.8258 | 22.8258 | 22.8258 | 22.8258 | 22.8258 | 22.8258 | 22.8258 | 22.8258 | 22.8258 | 22.8258 | 22.8258 | 22.8258
|  |  | Optimal timing (interim calc) | 0 | 0 | 0 | 1 | 1 | 1 | 1 | [19 empty] | 1 | 1 | 1 | 1 | bar: 1 to 19
|  |  | Optimal timing | - | - | - | Yes | - | - | - | [19 empty] | - | - | - | - | bar: 1 to 19
Adjusted For Optimal Timing: | 318.0079 | 344.6853 | Capex | 0 | 0 | 344.6853 | 0 | 0 | 0 | 0 | 0 | 0 | 0 | 0 | 0 | 0 | 0 | 0 | 0 | 0 | 0 | 0 | 0 | 0 | 0 | 0 | 0 | 0 | 0 | 0 | 0 | 0 | 0
| 51.2946 | 93.065 | Opex | 0 | 0 | 0 | 3.4469 | 3.4469 | 3.4469 | 3.4469 | 3.4469 | 3.4469 | 3.4469 | 3.4469 | 3.4469 | 3.4469 | 3.4469 | 3.4469 | 3.4469 | 3.4469 | 3.4469 | 3.4469 | 3.4469 | 3.4469 | 3.4469 | 3.4469 | 3.4469 | 3.4469 | 3.4469 | 3.4469 | 3.4469 | 3.4469 | 3.4469
| 243674.5479 | 507331.5643 | Reduction in unserved energy | 0 | 0 | 0 | 600.8162 | 1675.9511 | 3171.044 | 5213.3923 | 7464.4593 | 9625.832 | 11870.5955 | 14004.7155 | 16571.4521 | 18602.8529 | 21810.5174 | 24794.996 | 24794.996 | 24794.996 | 24794.996 | 24794.996 | 24794.996 | 24794.996 | 24794.996 | 24794.996 | 24794.996 | 24794.996 | 24794.996 | 24794.996 | 24794.996 | 24794.996 | 24794.996
| 243305.2454 | 506893.814 | Net benefit | 0 | 0 | -344.6853 | 597.3693 | 1672.5043 | 3167.5972 | 5209.9454 | 7461.0124 | 9622.3852 | 11867.1487 | 14001.2687 | 16568.0052 | 18599.4061 | 21807.0706 | 24791.5491 | 24791.5491 | 24791.5491 | 24791.5491 | 24791.5491 | 24791.5491 | 24791.5491 | 24791.5491 | 24791.5491 | 24791.5491 | 24791.5491 | 24791.5491 | 24791.5491 | 24791.5491 | 24791.5491 | 24791.5491
Option 8
Determining Optimal Timing: | Discounted | Undiscounted
| 335.2294 | 363.3515 | Capex | 0 | 0 | 363.3515 | 0 | 0 | 0 | 0 | 0 | 0 | 0 | 0 | 0 | 0 | 0 | 0 | 0 | 0 | 0 | 0 | 0 | 0 | 0 | 0 | 0 | 0 | 0 | 0 | 0 | 0 | 0
| 54.0725 | 98.1049 | Opex | 0 | 0 | 0 | 3.6335 | 3.6335 | 3.6335 | 3.6335 | 3.6335 | 3.6335 | 3.6335 | 3.6335 | 3.6335 | 3.6335 | 3.6335 | 3.6335 | 3.6335 | 3.6335 | 3.6335 | 3.6335 | 3.6335 | 3.6335 | 3.6335 | 3.6335 | 3.6335 | 3.6335 | 3.6335 | 3.6335 | 3.6335 | 3.6335 | 3.6335
| 210864.9191 | 436312.4657 | Reduction in unserved energy | 0 | 0 | 0 | 437.8016 | 1686.915 | 3019.9087 | 4948.4139 | 7020.9748 | 8967.234 | 10946.18 | 12716.2278 | 14805.1396 | 16326.1153 | 18837.1889 | 21037.5229 | 21037.5229 | 21037.5229 | 21037.5229 | 21037.5229 | 21037.5229 | 21037.5229 | 21037.5229 | 21037.5229 | 21037.5229 | 21037.5229 | 21037.5229 | 21037.5229 | 21037.5229 | 21037.5229 | 21037.5229
| 210475.6173 | 435851.0093 | Net benefit | 0 | 0 | -363.3515 | 434.1681 | 1683.2815 | 3016.2752 | 4944.7804 | 7017.3413 | 8963.6005 | 10942.5465 | 12712.5942 | 14801.5061 | 16322.4817 | 18833.5553 | 21033.8894 | 21033.8894 | 21033.8894 | 21033.8894 | 21033.8894 | 21033.8894 | 21033.8894 | 21033.8894 | 21033.8894 | 21033.8894 | 21033.8894 | 21033.8894 | 21033.8894 | 21033.8894 | 21033.8894 | 21033.8894
|  |  | EUE Value ($m, real $2024) | 0.42282 | 12.9101 | 155.5778 | 0.69937 | 8.7764 | 18.8064 | 109.9795 | 644.8644 | 1482.6271 | 2822.088 | 4391.1238 | 6763.8275 | 9417.4626 | 13685.529 | 17767.1758 | 17767.1758 | 17767.1758 | 17767.1758 | 17767.1758 | 17767.1758 | 17767.1758 | 17767.1758 | 17767.1758 | 17767.1758 | 17767.1758 | 17767.1758 | 17767.1758 | 17767.1758 | 17767.1758 | 17767.1758
|  |  | Annualised capex | 0 | 0 | 20.4284 | 20.4284 | 20.4284 | 20.4284 | 20.4284 | 20.4284 | 20.4284 | 20.4284 | 20.4284 | 20.4284 | 20.4284 | 20.4284 | 20.4284 | 20.4284 | 20.4284 | 20.4284 | 20.4284 | 20.4284 | 20.4284 | 20.4284 | 20.4284 | 20.4284 | 20.4284 | 20.4284 | 20.4284 | 20.4284 | 20.4284 | 20.4284
|  |  | Annualised cost (capex+opex) | 0 | 0 | 20.4284 | 24.0619 | 24.0619 | 24.0619 | 24.0619 | 24.0619 | 24.0619 | 24.0619 | 24.0619 | 24.0619 | 24.0619 | 24.0619 | 24.0619 | 24.0619 | 24.0619 | 24.0619 | 24.0619 | 24.0619 | 24.0619 | 24.0619 | 24.0619 | 24.0619 | 24.0619 | 24.0619 | 24.0619 | 24.0619 | 24.0619 | 24.0619
|  |  | Optimal timing (interim calc) | 0 | 0 | 0 | 1 | 1 | 1 | 1 | [19 empty] | 1 | 1 | 1 | 1 | bar: 1 to 19
|  |  | Optimal timing | - | - | - | Yes | - | - | - | [19 empty] | - | - | - | - | bar: 1 to 19
Adjusted For Optimal Timing: | 335.2294 | 363.3515 | Capex | 0 | 0 | 363.3515 | 0 | 0 | 0 | 0 | 0 | 0 | 0 | 0 | 0 | 0 | 0 | 0 | 0 | 0 | 0 | 0 | 0 | 0 | 0 | 0 | 0 | 0 | 0 | 0 | 0 | 0 | 0
| 54.0725 | 98.1049 | Opex | 0 | 0 | 0 | 3.6335 | 3.6335 | 3.6335 | 3.6335 | 3.6335 | 3.6335 | 3.6335 | 3.6335 | 3.6335 | 3.6335 | 3.6335 | 3.6335 | 3.6335 | 3.6335 | 3.6335 | 3.6335 | 3.6335 | 3.6335 | 3.6335 | 3.6335 | 3.6335 | 3.6335 | 3.6335 | 3.6335 | 3.6335 | 3.6335 | 3.6335
| 210864.9191 | 436312.4657 | Reduction in unserved energy | 0 | 0 | 0 | 437.8016 | 1686.915 | 3019.9087 | 4948.4139 | 7020.9748 | 8967.234 | 10946.18 | 12716.2278 | 14805.1396 | 16326.1153 | 18837.1889 | 21037.5229 | 21037.5229 | 21037.5229 | 21037.5229 | 21037.5229 | 21037.5229 | 21037.5229 | 21037.5229 | 21037.5229 | 21037.5229 | 21037.5229 | 21037.5229 | 21037.5229 | 21037.5229 | 21037.5229 | 21037.5229
| 210475.6173 | 435851.0093 | Net benefit | 0 | 0 | -363.3515 | 434.1681 | 1683.2815 | 3016.2752 | 4944.7804 | 7017.3413 | 8963.6005 | 10942.5465 | 12712.5942 | 14801.5061 | 16322.4817 | 18833.5553 | 21033.8894 | 21033.8894 | 21033.8894 | 21033.8894 | 21033.8894 | 21033.8894 | 21033.8894 | 21033.8894 | 21033.8894 | 21033.8894 | 21033.8894 | 21033.8894 | 21033.8894 | 21033.8894 | 21033.8894 | 21033.8894
Option 9
Determining Optimal Timing: | Discounted | Undiscounted
| 304.4271 | 329.9653 | Capex | 0 | 0 | 329.9653 | 0 | 0 | 0 | 0 | 0 | 0 | 0 | 0 | 0 | 0 | 0 | 0 | 0 | 0 | 0 | 0 | 0 | 0 | 0 | 0 | 0 | 0 | 0 | 0 | 0 | 0 | 0
| 49.1041 | 89.0906 | Opex | 0 | 0 | 0 | 3.2997 | 3.2997 | 3.2997 | 3.2997 | 3.2997 | 3.2997 | 3.2997 | 3.2997 | 3.2997 | 3.2997 | 3.2997 | 3.2997 | 3.2997 | 3.2997 | 3.2997 | 3.2997 | 3.2997 | 3.2997 | 3.2997 | 3.2997 | 3.2997 | 3.2997 | 3.2997 | 3.2997 | 3.2997 | 3.2997 | 3.2997
| 210380.2007 | 435260.913 | Reduction in unserved energy | 0 | 0 | 0 | 427.2547 | 1592.8698 | 3018.6322 | 4953.9169 | 7047.7891 | 9000.8592 | 10965.8909 | 12714.103 | 14788.2184 | 16302.574 | 18794.7043 | 20978.3813 | 20978.3813 | 20978.3813 | 20978.3813 | 20978.3813 | 20978.3813 | 20978.3813 | 20978.3813 | 20978.3813 | 20978.3813 | 20978.3813 | 20978.3813 | 20978.3813 | 20978.3813 | 20978.3813 | 20978.3813
| 210026.6695 | 434841.8571 | Net benefit | 0 | 0 | -329.9653 | 423.9551 | 1589.5701 | 3015.3325 | 4950.6172 | 7044.4895 | 8997.5596 | 10962.5912 | 12710.8033 | 14784.9188 | 16299.2743 | 18791.4046 | 20975.0816 | 20975.0816 | 20975.0816 | 20975.0816 | 20975.0816 | 20975.0816 | 20975.0816 | 20975.0816 | 20975.0816 | 20975.0816 | 20975.0816 | 20975.0816 | 20975.0816 | 20975.0816 | 20975.0816 | 20975.0816
|  |  | EUE Value ($m, real $2024) | 0.42282 | 12.9101 | 155.5778 | 11.2463 | 102.8216 | 20.0829 | 104.4765 | 618.0501 | 1449.0019 | 2802.3771 | 4393.2486 | 6780.7487 | 9441.0039 | 13728.0136 | 17826.3174 | 17826.3174 | 17826.3174 | 17826.3174 | 17826.3174 | 17826.3174 | 17826.3174 | 17826.3174 | 17826.3174 | 17826.3174 | 17826.3174 | 17826.3174 | 17826.3174 | 17826.3174 | 17826.3174 | 17826.3174
|  |  | Annualised capex | 0 | 0 | 18.5513 | 18.5513 | 18.5513 | 18.5513 | 18.5513 | 18.5513 | 18.5513 | 18.5513 | 18.5513 | 18.5513 | 18.5513 | 18.5513 | 18.5513 | 18.5513 | 18.5513 | 18.5513 | 18.5513 | 18.5513 | 18.5513 | 18.5513 | 18.5513 | 18.5513 | 18.5513 | 18.5513 | 18.5513 | 18.5513 | 18.5513 | 18.5513
|  |  | Annualised cost (capex+opex) | 0 | 0 | 18.5513 | 21.851 | 21.851 | 21.851 | 21.851 | 21.851 | 21.851 | 21.851 | 21.851 | 21.851 | 21.851 | 21.851 | 21.851 | 21.851 | 21.851 | 21.851 | 21.851 | 21.851 | 21.851 | 21.851 | 21.851 | 21.851 | 21.851 | 21.851 | 21.851 | 21.851 | 21.851 | 21.851
|  |  | Optimal timing (interim calc) | 0 | 0 | 0 | 1 | 1 | 1 | 1 | [19 empty] | 1 | 1 | 1 | 1 | bar: 1 to 19
|  |  | Optimal timing | - | - | - | Yes | - | - | - | [19 empty] | - | - | - | - | bar: 1 to 19
Adjusted For Optimal Timing: | 304.4271 | 329.9653 | Capex | 0 | 0 | 329.9653 | 0 | 0 | 0 | 0 | 0 | 0 | 0 | 0 | 0 | 0 | 0 | 0 | 0 | 0 | 0 | 0 | 0 | 0 | 0 | 0 | 0 | 0 | 0 | 0 | 0 | 0 | 0
| 49.1041 | 89.0906 | Opex | 0 | 0 | 0 | 3.2997 | 3.2997 | 3.2997 | 3.2997 | 3.2997 | 3.2997 | 3.2997 | 3.2997 | 3.2997 | 3.2997 | 3.2997 | 3.2997 | 3.2997 | 3.2997 | 3.2997 | 3.2997 | 3.2997 | 3.2997 | 3.2997 | 3.2997 | 3.2997 | 3.2997 | 3.2997 | 3.2997 | 3.2997 | 3.2997 | 3.2997
| 210380.2007 | 435260.913 | Reduction in unserved energy | 0 | 0 | 0 | 427.2547 | 1592.8698 | 3018.6322 | 4953.9169 | 7047.7891 | 9000.8592 | 10965.8909 | 12714.103 | 14788.2184 | 16302.574 | 18794.7043 | 20978.3813 | 20978.3813 | 20978.3813 | 20978.3813 | 20978.3813 | 20978.3813 | 20978.3813 | 20978.3813 | 20978.3813 | 20978.3813 | 20978.3813 | 20978.3813 | 20978.3813 | 20978.3813 | 20978.3813 | 20978.3813
| 210026.6695 | 434841.8571 | Net benefit | 0 | 0 | -329.9653 | 423.9551 | 1589.5701 | 3015.3325 | 4950.6172 | 7044.4895 | 8997.5596 | 10962.5912 | 12710.8033 | 14784.9188 | 16299.2743 | 18791.4046 | 20975.0816 | 20975.0816 | 20975.0816 | 20975.0816 | 20975.0816 | 20975.0816 | 20975.0816 | 20975.0816 | 20975.0816 | 20975.0816 | 20975.0816 | 20975.0816 | 20975.0816 | 20975.0816 | 20975.0816 | 20975.0816
Option 10
Determining Optimal Timing: | Discounted | Undiscounted
| 0 | 0 | Capex | 0 | 0 | 0 | 0 | 0 | 0 | 0 | 0 | 0 | 0 | 0 | 0 | 0 | 0 | 0 | 0 | 0 | 0 | 0 | 0 | 0 | 0 | 0 | 0 | 0 | 0 | 0 | 0 | 0 | 0
| 71680.0063 | 149590.1147 | Opex | 0.32377 | 12.0044 | 80.4626 | 210.6058 | 560.4459 | 951.6322 | 1527.2102 | 2134.0727 | 2722.2759 | 3290.6976 | 3888.8736 | 4639.6231 | 5326.7619 | 6377.278 | 7366.7404 | 7366.7404 | 7366.7404 | 7366.7404 | 7366.7404 | 7366.7404 | 7366.7404 | 7366.7404 | 7366.7404 | 7366.7404 | 7366.7404 | 7366.7404 | 7366.7404 | 7366.7404 | 7366.7404 | 7366.7404
| 71680.0063 | 149590.1147 | Reduction in unserved energy | 0.32377 | 12.0044 | 80.4626 | 210.6058 | 560.4459 | 951.6322 | 1527.2102 | 2134.0727 | 2722.2759 | 3290.6976 | 3888.8736 | 4639.6231 | 5326.7619 | 6377.278 | 7366.7404 | 7366.7404 | 7366.7404 | 7366.7404 | 7366.7404 | 7366.7404 | 7366.7404 | 7366.7404 | 7366.7404 | 7366.7404 | 7366.7404 | 7366.7404 | 7366.7404 | 7366.7404 | 7366.7404 | 7366.7404
| 0 | 0 | Net benefit | 0 | 0 | 0 | 0 | 0 | 0 | 0 | 0 | 0 | 0 | 0 | 0 | 0 | 0 | 0 | 0 | 0 | 0 | 0 | 0 | 0 | 0 | 0 | 0 | 0 | 0 | 0 | 0 | 0 | 0
|  |  | EUE Value ($m, real $2024) | 0.099056 | 0.90571 | 75.1151 | 227.8952 | 1135.2455 | 2087.0829 | 3531.1832 | 5531.7665 | 7727.5852 | 10477.5704 | 13218.4779 | 16929.344 | 20416.816 | 26145.4399 | 31437.9582 | 31437.9582 | 31437.9582 | 31437.9582 | 31437.9582 | 31437.9582 | 31437.9582 | 31437.9582 | 31437.9582 | 31437.9582 | 31437.9582 | 31437.9582 | 31437.9582 | 31437.9582 | 31437.9582 | 31437.9582
|  |  | Annualised capex | 0 | 0 | 0 | 0 | 0 | 0 | 0 | 0 | 0 | 0 | 0 | 0 | 0 | 0 | 0 | 0 | 0 | 0 | 0 | 0 | 0 | 0 | 0 | 0 | 0 | 0 | 0 | 0 | 0 | 0
|  |  | Annualised cost (capex+opex) | 0.32377 | 12.0044 | 80.4626 | 210.6058 | 560.4459 | 951.6322 | 1527.2102 | 2134.0727 | 2722.2759 | 3290.6976 | 3888.8736 | 4639.6231 | 5326.7619 | 6377.278 | 7366.7404 | 7366.7404 | 7366.7404 | 7366.7404 | 7366.7404 | 7366.7404 | 7366.7404 | 7366.7404 | 7366.7404 | 7366.7404 | 7366.7404 | 7366.7404 | 7366.7404 | 7366.7404 | 7366.7404 | 7366.7404
|  |  | Optimal timing (interim calc) | 0 | 0 | 0 | 0 | 0 | 0 | 0 | 0 | 0 | 0 | 0 | 0 | 0 | 0 | 0 | 0 | 0 | 0 | 0 | 0 | 0 | 0 | 0 | 0 | 0 | 0 | 0 | 0 | 0 | 0
|  |  | Optimal timing | - | - | - | - | - | - | - | [19 empty] | - | - | - | - | bar: 1 to 19
Adjusted For Optimal Timing: | 0 | 0 | Capex | 0 | 0 | 0 | 0 | 0 | 0 | 0 | 0 | 0 | 0 | 0 | 0 | 0 | 0 | 0 | 0 | 0 | 0 | 0 | 0 | 0 | 0 | 0 | 0 | 0 | 0 | 0 | 0 | 0 | 0
| 71680.0063 | 149590.1147 | Opex | 0.32377 | 12.0044 | 80.4626 | 210.6058 | 560.4459 | 951.6322 | 1527.2102 | 2134.0727 | 2722.2759 | 3290.6976 | 3888.8736 | 4639.6231 | 5326.7619 | 6377.278 | 7366.7404 | 7366.7404 | 7366.7404 | 7366.7404 | 7366.7404 | 7366.7404 | 7366.7404 | 7366.7404 | 7366.7404 | 7366.7404 | 7366.7404 | 7366.7404 | 7366.7404 | 7366.7404 | 7366.7404 | 7366.7404
| 71680.0063 | 149590.1147 | Reduction in unserved energy | 0.32377 | 12.0044 | 80.4626 | 210.6058 | 560.4459 | 951.6322 | 1527.2102 | 2134.0727 | 2722.2759 | 3290.6976 | 3888.8736 | 4639.6231 | 5326.7619 | 6377.278 | 7366.7404 | 7366.7404 | 7366.7404 | 7366.7404 | 7366.7404 | 7366.7404 | 7366.7404 | 7366.7404 | 7366.7404 | 7366.7404 | 7366.7404 | 7366.7404 | 7366.7404 | 7366.7404 | 7366.7404 | 7366.7404
| 0 | 0 | Net benefit | 0 | 0 | 0 | 0 | 0 | 0 | 0 | 0 | 0 | 0 | 0 | 0 | 0 | 0 | 0 | 0 | 0 | 0 | 0 | 0 | 0 | 0 | 0 | 0 | 0 | 0 | 0 | 0 | 0 | 0

## 3.2.2 NPV (HiDiscount)
Economic inputs and assumptions
Scenario | Discount rate | Upper bound
| Cost | Central
| VCR | Central
|  | Central | Lower bound | Upper bound
| Discount rate | 5.56% | 4.11% | 7%
| Cost | 100% | 80% | 120%
| VCR | 100% | 80% | 120%
Asset life for calculating annualised capex (years) | Option 1 | 45
| Option 2 | 45
| Option 3 | 45
| Option 4 | 45
| Option 5 | 45
| Option 6 | 45
| Option 7 | 45
| Option 8 | 45
| Option 9 | 45
| Option 10 | 45
|  |  |  | 1 | 2 | 3 | 4 | 5 | 6 | 7 | 8 | 9 | 10 | 11 | 12 | 13 | 14 | 15 | 16 | 17 | 18 | 19 | 20 | 21 | 22 | 23 | 24 | 25 | 26 | 27 | 28 | 29 | 30
|  |  |  | FY25 | FY26 | FY27 | FY28 | FY29 | FY30 | FY31 | FY32 | FY33 | FY34 | FY35 | FY36 | FY37 | FY38 | FY39 | FY40 | FY41 | FY42 | FY43 | FY44 | FY45 | FY46 | FY47 | FY48 | FY49 | FY50 | FY51 | FY52 | FY53 | FY54
Outputs | bar: 3 FY27; 7 FY31
Option 1
| Discounted | Undiscounted
| 0 | 0 | Capex | 0 | 0 | 0 | 0 | 0 | 0 | 0 | 0 | 0 | 0 | 0 | 0 | 0 | 0 | 0 | 0 | 0 | 0 | 0 | 0 | 0 | 0 | 0 | 0 | 0 | 0 | 0 | 0 | 0 | 0
| 0 | 0 | Opex | 0 | 0 | 0 | 0 | 0 | 0 | 0 | 0 | 0 | 0 | 0 | 0 | 0 | 0 | 0 | 0 | 0 | 0 | 0 | 0 | 0 | 0 | 0 | 0 | 0 | 0 | 0 | 0 | 0 | 0
| 0 | 0 | Reduction in unserved energy | 0 | 0 | 0 | 0 | 0 | 0 | 0 | 0 | 0 | 0 | 0 | 0 | 0 | 0 | 0 | 0 | 0 | 0 | 0 | 0 | 0 | 0 | 0 | 0 | 0 | 0 | 0 | 0 | 0 | 0
| 0 | 0 | Net benefit | 0 | 0 | 0 | 0 | 0 | 0 | 0 | 0 | 0 | 0 | 0 | 0 | 0 | 0 | 0 | 0 | 0 | 0 | 0 | 0 | 0 | 0 | 0 | 0 | 0 | 0 | 0 | 0 | 0 | 0
|  |  | EUE Value ($m, real $2024) | 0.42282 | 12.9101 | 155.5778 | 438.501 | 1695.6914 | 3038.7151 | 5058.3934 | 7665.8392 | 10449.8611 | 13768.268 | 17107.3515 | 21568.9671 | 25743.5778 | 32522.7179 | 38804.6987 | 38804.6987 | 38804.6987 | 38804.6987 | 38804.6987 | 38804.6987 | 38804.6987 | 38804.6987 | 38804.6987 | 38804.6987 | 38804.6987 | 38804.6987 | 38804.6987 | 38804.6987 | 38804.6987 | 38804.6987
Option 2
Determining Optimal Timing: | Discounted | Undiscounted
| 212.8058 | 243.6413 | Capex | 0 | 0 | 243.6413 | 0 | 0 | 0 | 0 | 0 | 0 | 0 | 0 | 0 | 0 | 0 | 0 | 0 | 0 | 0 | 0 | 0 | 0 | 0 | 0 | 0 | 0 | 0 | 0 | 0 | 0 | 0
| 25.5084 | 65.7832 | Opex | 0 | 0 | 0 | 2.4364 | 2.4364 | 2.4364 | 2.4364 | 2.4364 | 2.4364 | 2.4364 | 2.4364 | 2.4364 | 2.4364 | 2.4364 | 2.4364 | 2.4364 | 2.4364 | 2.4364 | 2.4364 | 2.4364 | 2.4364 | 2.4364 | 2.4364 | 2.4364 | 2.4364 | 2.4364 | 2.4364 | 2.4364 | 2.4364 | 2.4364
| 173171.6791 | 579079.1023 | Reduction in unserved energy | 0 | 0 | 0 | 440.4396 | 1604.3701 | 3056.5955 | 5080.505 | 7631.9989 | 10121.2259 | 12632.2654 | 15100.2561 | 18236.1781 | 20873.5264 | 24982.6272 | 28707.4446 | 28707.4446 | 28707.4446 | 28707.4446 | 28707.4446 | 28707.4446 | 28707.4446 | 28707.4446 | 28707.4446 | 28707.4446 | 28707.4446 | 28707.4446 | 28707.4446 | 28707.4446 | 28707.4446 | 28707.4446
| 172933.365 | 578769.6778 | Net benefit | 0 | 0 | -243.6413 | 438.0032 | 1601.9337 | 3054.1591 | 5078.0686 | 7629.5625 | 10118.7895 | 12629.829 | 15097.8197 | 18233.7416 | 20871.0899 | 24980.1907 | 28705.0082 | 28705.0082 | 28705.0082 | 28705.0082 | 28705.0082 | 28705.0082 | 28705.0082 | 28705.0082 | 28705.0082 | 28705.0082 | 28705.0082 | 28705.0082 | 28705.0082 | 28705.0082 | 28705.0082 | 28705.0082
|  |  | EUE Value ($m, real $2024) | 0.42282 | 12.9101 | 155.5593 | -1.9386 | 91.3213 | -17.8804 | -22.1116 | 33.8403 | 328.6353 | 1136.0026 | 2007.0955 | 3332.7891 | 4870.0515 | 7540.0907 | 10097.254 | 10097.254 | 10097.254 | 10097.254 | 10097.254 | 10097.254 | 10097.254 | 10097.254 | 10097.254 | 10097.254 | 10097.254 | 10097.254 | 10097.254 | 10097.254 | 10097.254 | 10097.254
|  |  | Annualised capex | 0 | 0 | 12.9681 | 12.9681 | 12.9681 | 12.9681 | 12.9681 | 12.9681 | 12.9681 | 12.9681 | 12.9681 | 12.9681 | 12.9681 | 12.9681 | 12.9681 | 12.9681 | 12.9681 | 12.9681 | 12.9681 | 12.9681 | 12.9681 | 12.9681 | 12.9681 | 12.9681 | 12.9681 | 12.9681 | 12.9681 | 12.9681 | 12.9681 | 12.9681
|  |  | Annualised cost (capex+opex) | 0 | 0 | 12.9681 | 15.4045 | 15.4045 | 15.4045 | 15.4045 | 15.4045 | 15.4045 | 15.4045 | 15.4045 | 15.4045 | 15.4045 | 15.4045 | 15.4045 | 15.4045 | 15.4045 | 15.4045 | 15.4045 | 15.4045 | 15.4045 | 15.4045 | 15.4045 | 15.4045 | 15.4045 | 15.4045 | 15.4045 | 15.4045 | 15.4045 | 15.4045
|  |  | Optimal timing (interim calc) | 0 | 0 | 0 | 1 | 1 | 1 | 1 | 1 | 1 | 1 | 1 | 1 | 1 | 1 | 1 | 1 | 1 | 1 | 1 | 1 | 1 | 1 | 1 | 1 | 1 | 1 | 1 | 1 | 1 | 1
|  |  | Optimal timing | - | - | - | Yes | - | - | - | - | - | - | - | - | - | - | - | - | - | - | - | - | - | - | - | - | - | - | - | - | - | -
Adjusted For Optimal Timing: | 212.8058 | 243.6413 | Capex | 0 | 0 | 243.6413 | 0 | 0 | 0 | 0 | 0 | 0 | 0 | 0 | 0 | 0 | 0 | 0 | 0 | 0 | 0 | 0 | 0 | 0 | 0 | 0 | 0 | 0 | 0 | 0 | 0 | 0 | 0
| 25.5084 | 65.7832 | Opex | 0 | 0 | 0 | 2.4364 | 2.4364 | 2.4364 | 2.4364 | 2.4364 | 2.4364 | 2.4364 | 2.4364 | 2.4364 | 2.4364 | 2.4364 | 2.4364 | 2.4364 | 2.4364 | 2.4364 | 2.4364 | 2.4364 | 2.4364 | 2.4364 | 2.4364 | 2.4364 | 2.4364 | 2.4364 | 2.4364 | 2.4364 | 2.4364 | 2.4364
| 173171.6791 | 579079.1023 | Reduction in unserved energy | 0 | 0 | 0 | 440.4396 | 1604.3701 | 3056.5955 | 5080.505 | 7631.9989 | 10121.2259 | 12632.2654 | 15100.2561 | 18236.1781 | 20873.5264 | 24982.6272 | 28707.4446 | 28707.4446 | 28707.4446 | 28707.4446 | 28707.4446 | 28707.4446 | 28707.4446 | 28707.4446 | 28707.4446 | 28707.4446 | 28707.4446 | 28707.4446 | 28707.4446 | 28707.4446 | 28707.4446 | 28707.4446
| 172933.365 | 578769.6778 | Net benefit | 0 | 0 | -243.6413 | 438.0032 | 1601.9337 | 3054.1591 | 5078.0686 | 7629.5625 | 10118.7895 | 12629.829 | 15097.8197 | 18233.7416 | 20871.0899 | 24980.1907 | 28705.0082 | 28705.0082 | 28705.0082 | 28705.0082 | 28705.0082 | 28705.0082 | 28705.0082 | 28705.0082 | 28705.0082 | 28705.0082 | 28705.0082 | 28705.0082 | 28705.0082 | 28705.0082 | 28705.0082 | 28705.0082
Option 3
Determining Optimal Timing: | Discounted | Undiscounted
| 204.5197 | 234.1547 | Capex | 0 | 0 | 234.1547 | 0 | 0 | 0 | 0 | 0 | 0 | 0 | 0 | 0 | 0 | 0 | 0 | 0 | 0 | 0 | 0 | 0 | 0 | 0 | 0 | 0 | 0 | 0 | 0 | 0 | 0 | 0
| 24.5152 | 63.2218 | Opex | 0 | 0 | 0 | 2.3415 | 2.3415 | 2.3415 | 2.3415 | 2.3415 | 2.3415 | 2.3415 | 2.3415 | 2.3415 | 2.3415 | 2.3415 | 2.3415 | 2.3415 | 2.3415 | 2.3415 | 2.3415 | 2.3415 | 2.3415 | 2.3415 | 2.3415 | 2.3415 | 2.3415 | 2.3415 | 2.3415 | 2.3415 | 2.3415 | 2.3415
| 158446.9437 | 523423.232 | Reduction in unserved energy | 0 | 0 | 0 | 429.8927 | 1694.6582 | 3049.7215 | 5081.9337 | 7626.7469 | 10081.4699 | 12460.5034 | 14607.2801 | 17196.571 | 19386.3302 | 22656.4632 | 25571.9788 | 25571.9788 | 25571.9788 | 25571.9788 | 25571.9788 | 25571.9788 | 25571.9788 | 25571.9788 | 25571.9788 | 25571.9788 | 25571.9788 | 25571.9788 | 25571.9788 | 25571.9788 | 25571.9788 | 25571.9788
| 158217.9087 | 523125.8556 | Net benefit | 0 | 0 | -234.1547 | 427.5512 | 1692.3166 | 3047.3799 | 5079.5921 | 7624.4054 | 10079.1284 | 12458.1618 | 14604.9385 | 17194.2294 | 19383.9887 | 22654.1216 | 25569.6373 | 25569.6373 | 25569.6373 | 25569.6373 | 25569.6373 | 25569.6373 | 25569.6373 | 25569.6373 | 25569.6373 | 25569.6373 | 25569.6373 | 25569.6373 | 25569.6373 | 25569.6373 | 25569.6373 | 25569.6373
|  |  | EUE Value ($m, real $2024) | 0.42282 | 12.9101 | 153.0986 | 8.6083 | 1.0332 | -11.0064 | -23.5403 | 39.0923 | 368.3912 | 1307.7646 | 2500.0715 | 4372.3961 | 6357.2476 | 9866.2547 | 13232.7198 | 13232.7198 | 13232.7198 | 13232.7198 | 13232.7198 | 13232.7198 | 13232.7198 | 13232.7198 | 13232.7198 | 13232.7198 | 13232.7198 | 13232.7198 | 13232.7198 | 13232.7198 | 13232.7198 | 13232.7198
|  |  | Annualised capex | 0 | 0 | 12.4631 | 12.4631 | 12.4631 | 12.4631 | 12.4631 | 12.4631 | 12.4631 | 12.4631 | 12.4631 | 12.4631 | 12.4631 | 12.4631 | 12.4631 | 12.4631 | 12.4631 | 12.4631 | 12.4631 | 12.4631 | 12.4631 | 12.4631 | 12.4631 | 12.4631 | 12.4631 | 12.4631 | 12.4631 | 12.4631 | 12.4631 | 12.4631
|  |  | Annualised cost (capex+opex) | 0 | 0 | 12.4631 | 14.8047 | 14.8047 | 14.8047 | 14.8047 | 14.8047 | 14.8047 | 14.8047 | 14.8047 | 14.8047 | 14.8047 | 14.8047 | 14.8047 | 14.8047 | 14.8047 | 14.8047 | 14.8047 | 14.8047 | 14.8047 | 14.8047 | 14.8047 | 14.8047 | 14.8047 | 14.8047 | 14.8047 | 14.8047 | 14.8047 | 14.8047
|  |  | Optimal timing (interim calc) | 0 | 0 | 0 | 1 | 1 | 1 | 1 | 1 | 1 | 1 | 1 | 1 | 1 | 1 | 1 | 1 | 1 | 1 | 1 | 1 | 1 | 1 | 1 | 1 | 1 | 1 | 1 | 1 | 1 | 1
|  |  | Optimal timing | - | - | - | Yes | - | - | - | - | - | - | - | - | - | - | - | - | - | - | - | - | - | - | - | - | - | - | - | - | - | -
Adjusted For Optimal Timing: | 204.5197 | 234.1547 | Capex | 0 | 0 | 234.1547 | 0 | 0 | 0 | 0 | 0 | 0 | 0 | 0 | 0 | 0 | 0 | 0 | 0 | 0 | 0 | 0 | 0 | 0 | 0 | 0 | 0 | 0 | 0 | 0 | 0 | 0 | 0
| 24.5152 | 63.2218 | Opex | 0 | 0 | 0 | 2.3415 | 2.3415 | 2.3415 | 2.3415 | 2.3415 | 2.3415 | 2.3415 | 2.3415 | 2.3415 | 2.3415 | 2.3415 | 2.3415 | 2.3415 | 2.3415 | 2.3415 | 2.3415 | 2.3415 | 2.3415 | 2.3415 | 2.3415 | 2.3415 | 2.3415 | 2.3415 | 2.3415 | 2.3415 | 2.3415 | 2.3415
| 158446.9437 | 523423.232 | Reduction in unserved energy | 0 | 0 | 0 | 429.8927 | 1694.6582 | 3049.7215 | 5081.9337 | 7626.7469 | 10081.4699 | 12460.5034 | 14607.2801 | 17196.571 | 19386.3302 | 22656.4632 | 25571.9788 | 25571.9788 | 25571.9788 | 25571.9788 | 25571.9788 | 25571.9788 | 25571.9788 | 25571.9788 | 25571.9788 | 25571.9788 | 25571.9788 | 25571.9788 | 25571.9788 | 25571.9788 | 25571.9788 | 25571.9788
| 158217.9087 | 523125.8556 | Net benefit | 0 | 0 | -234.1547 | 427.5512 | 1692.3166 | 3047.3799 | 5079.5921 | 7624.4054 | 10079.1284 | 12458.1618 | 14604.9385 | 17194.2294 | 19383.9887 | 22654.1216 | 25569.6373 | 25569.6373 | 25569.6373 | 25569.6373 | 25569.6373 | 25569.6373 | 25569.6373 | 25569.6373 | 25569.6373 | 25569.6373 | 25569.6373 | 25569.6373 | 25569.6373 | 25569.6373 | 25569.6373 | 25569.6373
Option 4
Determining Optimal Timing: | Discounted | Undiscounted
| 270.9202 | 310.1765 | Capex | 0 | 0 | 310.1765 | 0 | 0 | 0 | 0 | 0 | 0 | 0 | 0 | 0 | 0 | 0 | 0 | 0 | 0 | 0 | 0 | 0 | 0 | 0 | 0 | 0 | 0 | 0 | 0 | 0 | 0 | 0
| 32.4744 | 83.7477 | Opex | 0 | 0 | 0 | 3.1018 | 3.1018 | 3.1018 | 3.1018 | 3.1018 | 3.1018 | 3.1018 | 3.1018 | 3.1018 | 3.1018 | 3.1018 | 3.1018 | 3.1018 | 3.1018 | 3.1018 | 3.1018 | 3.1018 | 3.1018 | 3.1018 | 3.1018 | 3.1018 | 3.1018 | 3.1018 | 3.1018 | 3.1018 | 3.1018 | 3.1018
| 159533.549 | 528994.4776 | Reduction in unserved energy | 0 | 0 | 0 | 437.8004 | 1595.2196 | 3030.5572 | 5019.9639 | 7515.1399 | 9907.4401 | 12250.7762 | 14428.7876 | 17144.2084 | 19354.8654 | 22847.8026 | 25966.3698 | 25966.3698 | 25966.3698 | 25966.3698 | 25966.3698 | 25966.3698 | 25966.3698 | 25966.3698 | 25966.3698 | 25966.3698 | 25966.3698 | 25966.3698 | 25966.3698 | 25966.3698 | 25966.3698 | 25966.3698
| 159230.1544 | 528600.5534 | Net benefit | 0 | 0 | -310.1765 | 434.6986 | 1592.1178 | 3027.4554 | 5016.8622 | 7512.0381 | 9904.3384 | 12247.6744 | 14425.6858 | 17141.1066 | 19351.7637 | 22844.7008 | 25963.268 | 25963.268 | 25963.268 | 25963.268 | 25963.268 | 25963.268 | 25963.268 | 25963.268 | 25963.268 | 25963.268 | 25963.268 | 25963.268 | 25963.268 | 25963.268 | 25963.268 | 25963.268
|  |  | EUE Value ($m, real $2024) | 0.42282 | 12.9101 | 155.5744 | 0.70061 | 100.4719 | 8.1579 | 38.4294 | 150.6993 | 542.421 | 1517.4918 | 2678.564 | 4424.7587 | 6388.7124 | 9674.9153 | 12838.3289 | 12838.3289 | 12838.3289 | 12838.3289 | 12838.3289 | 12838.3289 | 12838.3289 | 12838.3289 | 12838.3289 | 12838.3289 | 12838.3289 | 12838.3289 | 12838.3289 | 12838.3289 | 12838.3289 | 12838.3289
|  |  | Annualised capex | 0 | 0 | 16.5095 | 16.5095 | 16.5095 | 16.5095 | 16.5095 | 16.5095 | 16.5095 | 16.5095 | 16.5095 | 16.5095 | 16.5095 | 16.5095 | 16.5095 | 16.5095 | 16.5095 | 16.5095 | 16.5095 | 16.5095 | 16.5095 | 16.5095 | 16.5095 | 16.5095 | 16.5095 | 16.5095 | 16.5095 | 16.5095 | 16.5095 | 16.5095
|  |  | Annualised cost (capex+opex) | 0 | 0 | 16.5095 | 19.6112 | 19.6112 | 19.6112 | 19.6112 | 19.6112 | 19.6112 | 19.6112 | 19.6112 | 19.6112 | 19.6112 | 19.6112 | 19.6112 | 19.6112 | 19.6112 | 19.6112 | 19.6112 | 19.6112 | 19.6112 | 19.6112 | 19.6112 | 19.6112 | 19.6112 | 19.6112 | 19.6112 | 19.6112 | 19.6112 | 19.6112
|  |  | Optimal timing (interim calc) | 0 | 0 | 0 | 1 | 1 | 1 | 1 | 1 | 1 | 1 | 1 | 1 | 1 | 1 | 1 | 1 | 1 | 1 | 1 | 1 | 1 | 1 | 1 | 1 | 1 | 1 | 1 | 1 | 1 | 1
|  |  | Optimal timing | - | - | - | Yes | - | - | - | - | - | - | - | - | - | - | - | - | - | - | - | - | - | - | - | - | - | - | - | - | - | -
[11 empty] | 1 | 2 | 3 | 4 | 5 | 6 | 7 | 8 | 9 | 10 | 11 | 12 | 13 | 14 | 15 | 16 | 17 | 18 | 19
Adjusted For Optimal Timing: | 270.9202 | 310.1765 | Capex | 0 | 0 | 310.1765 | 0 | 0 | 0 | 0 | 0 | 0 | 0 | 0 | 0 | 0 | 0 | 0 | 0 | 0 | 0 | 0 | 0 | 0 | 0 | 0 | 0 | 0 | 0 | 0 | 0 | 0 | 0
| 32.4744 | 83.7477 | Opex | 0 | 0 | 0 | 3.1018 | 3.1018 | 3.1018 | 3.1018 | 3.1018 | 3.1018 | 3.1018 | 3.1018 | 3.1018 | 3.1018 | 3.1018 | 3.1018 | 3.1018 | 3.1018 | 3.1018 | 3.1018 | 3.1018 | 3.1018 | 3.1018 | 3.1018 | 3.1018 | 3.1018 | 3.1018 | 3.1018 | 3.1018 | 3.1018 | 3.1018
| 159533.549 | 528994.4776 | Reduction in unserved energy | 0 | 0 | 0 | 437.8004 | 1595.2196 | 3030.5572 | 5019.9639 | 7515.1399 | 9907.4401 | 12250.7762 | 14428.7876 | 17144.2084 | 19354.8654 | 22847.8026 | 25966.3698 | 25966.3698 | 25966.3698 | 25966.3698 | 25966.3698 | 25966.3698 | 25966.3698 | 25966.3698 | 25966.3698 | 25966.3698 | 25966.3698 | 25966.3698 | 25966.3698 | 25966.3698 | 25966.3698 | 25966.3698
| 159230.1544 | 528600.5534 | Net benefit | 0 | 0 | -310.1765 | 434.6986 | 1592.1178 | 3027.4554 | 5016.8622 | 7512.0381 | 9904.3384 | 12247.6744 | 14425.6858 | 17141.1066 | 19351.7637 | 22844.7008 | 25963.268 | 25963.268 | 25963.268 | 25963.268 | 25963.268 | 25963.268 | 25963.268 | 25963.268 | 25963.268 | 25963.268 | 25963.268 | 25963.268 | 25963.268 | 25963.268 | 25963.268 | 25963.268
Option 5
Determining Optimal Timing: | Discounted | Undiscounted
| 243.7704 | 279.0927 | Capex | 0 | 0 | 279.0927 | 0 | 0 | 0 | 0 | 0 | 0 | 0 | 0 | 0 | 0 | 0 | 0 | 0 | 0 | 0 | 0 | 0 | 0 | 0 | 0 | 0 | 0 | 0 | 0 | 0 | 0 | 0
| 29.22 | 75.355 | Opex | 0 | 0 | 0 | 2.7909 | 2.7909 | 2.7909 | 2.7909 | 2.7909 | 2.7909 | 2.7909 | 2.7909 | 2.7909 | 2.7909 | 2.7909 | 2.7909 | 2.7909 | 2.7909 | 2.7909 | 2.7909 | 2.7909 | 2.7909 | 2.7909 | 2.7909 | 2.7909 | 2.7909 | 2.7909 | 2.7909 | 2.7909 | 2.7909 | 2.7909
| 146608.0982 | 479752.3418 | Reduction in unserved energy | 0 | 0 | 0 | 427.2535 | 1685.5071 | 3021.199 | 5016.2005 | 7506.8794 | 9886.3696 | 12141.4511 | 14062.9278 | 16340.4196 | 18190.8094 | 20847.5447 | 23164.1113 | 23164.1113 | 23164.1113 | 23164.1113 | 23164.1113 | 23164.1113 | 23164.1113 | 23164.1113 | 23164.1113 | 23164.1113 | 23164.1113 | 23164.1113 | 23164.1113 | 23164.1113 | 23164.1113 | 23164.1113
| 146335.1078 | 479397.894 | Net benefit | 0 | 0 | -279.0927 | 424.4626 | 1682.7161 | 3018.4081 | 5013.4096 | 7504.0884 | 9883.5787 | 12138.6602 | 14060.1369 | 16337.6287 | 18188.0185 | 20844.7537 | 23161.3203 | 23161.3203 | 23161.3203 | 23161.3203 | 23161.3203 | 23161.3203 | 23161.3203 | 23161.3203 | 23161.3203 | 23161.3203 | 23161.3203 | 23161.3203 | 23161.3203 | 23161.3203 | 23161.3203 | 23161.3203
|  |  | EUE Value ($m, real $2024) | 0.42282 | 12.9101 | 153.1137 | 11.2475 | 10.1843 | 17.5161 | 42.1929 | 158.9598 | 563.4915 | 1626.8168 | 3044.4237 | 5228.5475 | 7552.7684 | 11675.1732 | 15640.5874 | 15640.5874 | 15640.5874 | 15640.5874 | 15640.5874 | 15640.5874 | 15640.5874 | 15640.5874 | 15640.5874 | 15640.5874 | 15640.5874 | 15640.5874 | 15640.5874 | 15640.5874 | 15640.5874 | 15640.5874
|  |  | Annualised capex | 0 | 0 | 14.855 | 14.855 | 14.855 | 14.855 | 14.855 | 14.855 | 14.855 | 14.855 | 14.855 | 14.855 | 14.855 | 14.855 | 14.855 | 14.855 | 14.855 | 14.855 | 14.855 | 14.855 | 14.855 | 14.855 | 14.855 | 14.855 | 14.855 | 14.855 | 14.855 | 14.855 | 14.855 | 14.855
|  |  | Annualised cost (capex+opex) | 0 | 0 | 14.855 | 17.6459 | 17.6459 | 17.6459 | 17.6459 | 17.6459 | 17.6459 | 17.6459 | 17.6459 | 17.6459 | 17.6459 | 17.6459 | 17.6459 | 17.6459 | 17.6459 | 17.6459 | 17.6459 | 17.6459 | 17.6459 | 17.6459 | 17.6459 | 17.6459 | 17.6459 | 17.6459 | 17.6459 | 17.6459 | 17.6459 | 17.6459
|  |  | Optimal timing (interim calc) | 0 | 0 | 0 | 1 | 1 | 1 | 1 | [19 empty] | 1 | 1 | 1 | 1 | bar: 1 to 19
|  |  | Optimal timing | - | - | - | Yes | - | - | - | [19 empty] | - | - | - | - | bar: 1 to 19
Adjusted For Optimal Timing: | 243.7704 | 279.0927 | Capex | 0 | 0 | 279.0927 | 0 | 0 | 0 | 0 | 0 | 0 | 0 | 0 | 0 | 0 | 0 | 0 | 0 | 0 | 0 | 0 | 0 | 0 | 0 | 0 | 0 | 0 | 0 | 0 | 0 | 0 | 0
| 29.22 | 75.355 | Opex | 0 | 0 | 0 | 2.7909 | 2.7909 | 2.7909 | 2.7909 | 2.7909 | 2.7909 | 2.7909 | 2.7909 | 2.7909 | 2.7909 | 2.7909 | 2.7909 | 2.7909 | 2.7909 | 2.7909 | 2.7909 | 2.7909 | 2.7909 | 2.7909 | 2.7909 | 2.7909 | 2.7909 | 2.7909 | 2.7909 | 2.7909 | 2.7909 | 2.7909
| 146608.0982 | 479752.3418 | Reduction in unserved energy | 0 | 0 | 0 | 427.2535 | 1685.5071 | 3021.199 | 5016.2005 | 7506.8794 | 9886.3696 | 12141.4511 | 14062.9278 | 16340.4196 | 18190.8094 | 20847.5447 | 23164.1113 | 23164.1113 | 23164.1113 | 23164.1113 | 23164.1113 | 23164.1113 | 23164.1113 | 23164.1113 | 23164.1113 | 23164.1113 | 23164.1113 | 23164.1113 | 23164.1113 | 23164.1113 | 23164.1113 | 23164.1113
| 146335.1078 | 479397.894 | Net benefit | 0 | 0 | -279.0927 | 424.4626 | 1682.7161 | 3018.4081 | 5013.4096 | 7504.0884 | 9883.5787 | 12138.6602 | 14060.1369 | 16337.6287 | 18188.0185 | 20844.7537 | 23161.3203 | 23161.3203 | 23161.3203 | 23161.3203 | 23161.3203 | 23161.3203 | 23161.3203 | 23161.3203 | 23161.3203 | 23161.3203 | 23161.3203 | 23161.3203 | 23161.3203 | 23161.3203 | 23161.3203 | 23161.3203
Option 6
Determining Optimal Timing: | Discounted | Undiscounted
| 311.7833 | 356.9607 | Capex | 0 | 0 | 356.9607 | 0 | 0 | 0 | 0 | 0 | 0 | 0 | 0 | 0 | 0 | 0 | 0 | 0 | 0 | 0 | 0 | 0 | 0 | 0 | 0 | 0 | 0 | 0 | 0 | 0 | 0 | 0
| 37.3726 | 96.3794 | Opex | 0 | 0 | 0 | 3.5696 | 3.5696 | 3.5696 | 3.5696 | 3.5696 | 3.5696 | 3.5696 | 3.5696 | 3.5696 | 3.5696 | 3.5696 | 3.5696 | 3.5696 | 3.5696 | 3.5696 | 3.5696 | 3.5696 | 3.5696 | 3.5696 | 3.5696 | 3.5696 | 3.5696 | 3.5696 | 3.5696 | 3.5696 | 3.5696 | 3.5696
| 154408.676 | 509864.0499 | Reduction in unserved energy | 0 | 0 | 0 | 600.822 | 1767.8871 | 3171.0442 | 5204.7813 | 7435.651 | 9602.8796 | 11879.4358 | 14033.554 | 16630.5985 | 18668.5651 | 21897.2987 | 24935.7208 | 24935.7208 | 24935.7208 | 24935.7208 | 24935.7208 | 24935.7208 | 24935.7208 | 24935.7208 | 24935.7208 | 24935.7208 | 24935.7208 | 24935.7208 | 24935.7208 | 24935.7208 | 24935.7208 | 24935.7208
| 154059.5202 | 509410.7098 | Net benefit | 0 | 0 | -356.9607 | 597.2524 | 1764.3175 | 3167.4745 | 5201.2117 | 7432.0814 | 9599.31 | 11875.8662 | 14029.9844 | 16627.0288 | 18664.9955 | 21893.7291 | 24932.1512 | 24932.1512 | 24932.1512 | 24932.1512 | 24932.1512 | 24932.1512 | 24932.1512 | 24932.1512 | 24932.1512 | 24932.1512 | 24932.1512 | 24932.1512 | 24932.1512 | 24932.1512 | 24932.1512 | 24932.1512
|  |  | EUE Value ($m, real $2024) | 0.42282 | 12.9101 | 155.5778 | -162.321 | -72.1957 | -132.329 | -146.3879 | 230.1882 | 846.9815 | 1888.8322 | 3073.7976 | 4938.3687 | 7075.0128 | 10625.4192 | 13868.9779 | 13868.9779 | 13868.9779 | 13868.9779 | 13868.9779 | 13868.9779 | 13868.9779 | 13868.9779 | 13868.9779 | 13868.9779 | 13868.9779 | 13868.9779 | 13868.9779 | 13868.9779 | 13868.9779 | 13868.9779
|  |  | Annualised capex | 0 | 0 | 18.9996 | 18.9996 | 18.9996 | 18.9996 | 18.9996 | 18.9996 | 18.9996 | 18.9996 | 18.9996 | 18.9996 | 18.9996 | 18.9996 | 18.9996 | 18.9996 | 18.9996 | 18.9996 | 18.9996 | 18.9996 | 18.9996 | 18.9996 | 18.9996 | 18.9996 | 18.9996 | 18.9996 | 18.9996 | 18.9996 | 18.9996 | 18.9996
|  |  | Annualised cost (capex+opex) | 0 | 0 | 18.9996 | 22.5692 | 22.5692 | 22.5692 | 22.5692 | 22.5692 | 22.5692 | 22.5692 | 22.5692 | 22.5692 | 22.5692 | 22.5692 | 22.5692 | 22.5692 | 22.5692 | 22.5692 | 22.5692 | 22.5692 | 22.5692 | 22.5692 | 22.5692 | 22.5692 | 22.5692 | 22.5692 | 22.5692 | 22.5692 | 22.5692 | 22.5692
|  |  | Optimal timing (interim calc) | 0 | 0 | 0 | 1 | 1 | 1 | 1 | [19 empty] | 1 | 1 | 1 | 1 | bar: 1 to 19
|  |  | Optimal timing | - | - | - | Yes | - | - | - | [19 empty] | - | - | - | - | bar: 1 to 19
Adjusted For Optimal Timing: | 311.7833 | 356.9607 | Capex | 0 | 0 | 356.9607 | 0 | 0 | 0 | 0 | 0 | 0 | 0 | 0 | 0 | 0 | 0 | 0 | 0 | 0 | 0 | 0 | 0 | 0 | 0 | 0 | 0 | 0 | 0 | 0 | 0 | 0 | 0
| 37.3726 | 96.3794 | Opex | 0 | 0 | 0 | 3.5696 | 3.5696 | 3.5696 | 3.5696 | 3.5696 | 3.5696 | 3.5696 | 3.5696 | 3.5696 | 3.5696 | 3.5696 | 3.5696 | 3.5696 | 3.5696 | 3.5696 | 3.5696 | 3.5696 | 3.5696 | 3.5696 | 3.5696 | 3.5696 | 3.5696 | 3.5696 | 3.5696 | 3.5696 | 3.5696 | 3.5696
| 154408.676 | 509864.0499 | Reduction in unserved energy | 0 | 0 | 0 | 600.822 | 1767.8871 | 3171.0442 | 5204.7813 | 7435.651 | 9602.8796 | 11879.4358 | 14033.554 | 16630.5985 | 18668.5651 | 21897.2987 | 24935.7208 | 24935.7208 | 24935.7208 | 24935.7208 | 24935.7208 | 24935.7208 | 24935.7208 | 24935.7208 | 24935.7208 | 24935.7208 | 24935.7208 | 24935.7208 | 24935.7208 | 24935.7208 | 24935.7208 | 24935.7208
| 154059.5202 | 509410.7098 | Net benefit | 0 | 0 | -356.9607 | 597.2524 | 1764.3175 | 3167.4745 | 5201.2117 | 7432.0814 | 9599.31 | 11875.8662 | 14029.9844 | 16627.0288 | 18664.9955 | 21893.7291 | 24932.1512 | 24932.1512 | 24932.1512 | 24932.1512 | 24932.1512 | 24932.1512 | 24932.1512 | 24932.1512 | 24932.1512 | 24932.1512 | 24932.1512 | 24932.1512 | 24932.1512 | 24932.1512 | 24932.1512 | 24932.1512
Option 7
Determining Optimal Timing: | Discounted | Undiscounted
| 301.0615 | 344.6853 | Capex | 0 | 0 | 344.6853 | 0 | 0 | 0 | 0 | 0 | 0 | 0 | 0 | 0 | 0 | 0 | 0 | 0 | 0 | 0 | 0 | 0 | 0 | 0 | 0 | 0 | 0 | 0 | 0 | 0 | 0 | 0
| 36.0874 | 93.065 | Opex | 0 | 0 | 0 | 3.4469 | 3.4469 | 3.4469 | 3.4469 | 3.4469 | 3.4469 | 3.4469 | 3.4469 | 3.4469 | 3.4469 | 3.4469 | 3.4469 | 3.4469 | 3.4469 | 3.4469 | 3.4469 | 3.4469 | 3.4469 | 3.4469 | 3.4469 | 3.4469 | 3.4469 | 3.4469 | 3.4469 | 3.4469 | 3.4469 | 3.4469
| 153711.1692 | 507331.5643 | Reduction in unserved energy | 0 | 0 | 0 | 600.8162 | 1675.9511 | 3171.044 | 5213.3923 | 7464.4593 | 9625.832 | 11870.5955 | 14004.7155 | 16571.4521 | 18602.8529 | 21810.5174 | 24794.996 | 24794.996 | 24794.996 | 24794.996 | 24794.996 | 24794.996 | 24794.996 | 24794.996 | 24794.996 | 24794.996 | 24794.996 | 24794.996 | 24794.996 | 24794.996 | 24794.996 | 24794.996
| 153374.0204 | 506893.814 | Net benefit | 0 | 0 | -344.6853 | 597.3693 | 1672.5043 | 3167.5972 | 5209.9454 | 7461.0124 | 9622.3852 | 11867.1487 | 14001.2687 | 16568.0052 | 18599.4061 | 21807.0706 | 24791.5491 | 24791.5491 | 24791.5491 | 24791.5491 | 24791.5491 | 24791.5491 | 24791.5491 | 24791.5491 | 24791.5491 | 24791.5491 | 24791.5491 | 24791.5491 | 24791.5491 | 24791.5491 | 24791.5491 | 24791.5491
|  |  | EUE Value ($m, real $2024) | 0.42282 | 12.9101 | 155.5778 | -162.3152 | 19.7403 | -132.3289 | -154.9989 | 201.3799 | 824.0291 | 1897.6725 | 3102.636 | 4997.5151 | 7140.7249 | 10712.2005 | 14009.7027 | 14009.7027 | 14009.7027 | 14009.7027 | 14009.7027 | 14009.7027 | 14009.7027 | 14009.7027 | 14009.7027 | 14009.7027 | 14009.7027 | 14009.7027 | 14009.7027 | 14009.7027 | 14009.7027 | 14009.7027
|  |  | Annualised capex | 0 | 0 | 18.3462 | 18.3462 | 18.3462 | 18.3462 | 18.3462 | 18.3462 | 18.3462 | 18.3462 | 18.3462 | 18.3462 | 18.3462 | 18.3462 | 18.3462 | 18.3462 | 18.3462 | 18.3462 | 18.3462 | 18.3462 | 18.3462 | 18.3462 | 18.3462 | 18.3462 | 18.3462 | 18.3462 | 18.3462 | 18.3462 | 18.3462 | 18.3462
|  |  | Annualised cost (capex+opex) | 0 | 0 | 18.3462 | 21.7931 | 21.7931 | 21.7931 | 21.7931 | 21.7931 | 21.7931 | 21.7931 | 21.7931 | 21.7931 | 21.7931 | 21.7931 | 21.7931 | 21.7931 | 21.7931 | 21.7931 | 21.7931 | 21.7931 | 21.7931 | 21.7931 | 21.7931 | 21.7931 | 21.7931 | 21.7931 | 21.7931 | 21.7931 | 21.7931 | 21.7931
|  |  | Optimal timing (interim calc) | 0 | 0 | 0 | 1 | 1 | 1 | 1 | [19 empty] | 1 | 1 | 1 | 1 | bar: 1 to 19
|  |  | Optimal timing | - | - | - | Yes | - | - | - | [19 empty] | - | - | - | - | bar: 1 to 19
Adjusted For Optimal Timing: | 301.0615 | 344.6853 | Capex | 0 | 0 | 344.6853 | 0 | 0 | 0 | 0 | 0 | 0 | 0 | 0 | 0 | 0 | 0 | 0 | 0 | 0 | 0 | 0 | 0 | 0 | 0 | 0 | 0 | 0 | 0 | 0 | 0 | 0 | 0
| 36.0874 | 93.065 | Opex | 0 | 0 | 0 | 3.4469 | 3.4469 | 3.4469 | 3.4469 | 3.4469 | 3.4469 | 3.4469 | 3.4469 | 3.4469 | 3.4469 | 3.4469 | 3.4469 | 3.4469 | 3.4469 | 3.4469 | 3.4469 | 3.4469 | 3.4469 | 3.4469 | 3.4469 | 3.4469 | 3.4469 | 3.4469 | 3.4469 | 3.4469 | 3.4469 | 3.4469
| 153711.1692 | 507331.5643 | Reduction in unserved energy | 0 | 0 | 0 | 600.8162 | 1675.9511 | 3171.044 | 5213.3923 | 7464.4593 | 9625.832 | 11870.5955 | 14004.7155 | 16571.4521 | 18602.8529 | 21810.5174 | 24794.996 | 24794.996 | 24794.996 | 24794.996 | 24794.996 | 24794.996 | 24794.996 | 24794.996 | 24794.996 | 24794.996 | 24794.996 | 24794.996 | 24794.996 | 24794.996 | 24794.996 | 24794.996
| 153374.0204 | 506893.814 | Net benefit | 0 | 0 | -344.6853 | 597.3693 | 1672.5043 | 3167.5972 | 5209.9454 | 7461.0124 | 9622.3852 | 11867.1487 | 14001.2687 | 16568.0052 | 18599.4061 | 21807.0706 | 24791.5491 | 24791.5491 | 24791.5491 | 24791.5491 | 24791.5491 | 24791.5491 | 24791.5491 | 24791.5491 | 24791.5491 | 24791.5491 | 24791.5491 | 24791.5491 | 24791.5491 | 24791.5491 | 24791.5491 | 24791.5491
Option 8
Determining Optimal Timing: | Discounted | Undiscounted
| 317.3653 | 363.3515 | Capex | 0 | 0 | 363.3515 | 0 | 0 | 0 | 0 | 0 | 0 | 0 | 0 | 0 | 0 | 0 | 0 | 0 | 0 | 0 | 0 | 0 | 0 | 0 | 0 | 0 | 0 | 0 | 0 | 0 | 0 | 0
| 38.0417 | 98.1049 | Opex | 0 | 0 | 0 | 3.6335 | 3.6335 | 3.6335 | 3.6335 | 3.6335 | 3.6335 | 3.6335 | 3.6335 | 3.6335 | 3.6335 | 3.6335 | 3.6335 | 3.6335 | 3.6335 | 3.6335 | 3.6335 | 3.6335 | 3.6335 | 3.6335 | 3.6335 | 3.6335 | 3.6335 | 3.6335 | 3.6335 | 3.6335 | 3.6335 | 3.6335
| 133671.56 | 436312.4657 | Reduction in unserved energy | 0 | 0 | 0 | 437.8016 | 1686.915 | 3019.9087 | 4948.4139 | 7020.9748 | 8967.234 | 10946.18 | 12716.2278 | 14805.1396 | 16326.1153 | 18837.1889 | 21037.5229 | 21037.5229 | 21037.5229 | 21037.5229 | 21037.5229 | 21037.5229 | 21037.5229 | 21037.5229 | 21037.5229 | 21037.5229 | 21037.5229 | 21037.5229 | 21037.5229 | 21037.5229 | 21037.5229 | 21037.5229
| 133316.153 | 435851.0093 | Net benefit | 0 | 0 | -363.3515 | 434.1681 | 1683.2815 | 3016.2752 | 4944.7804 | 7017.3413 | 8963.6005 | 10942.5465 | 12712.5942 | 14801.5061 | 16322.4817 | 18833.5553 | 21033.8894 | 21033.8894 | 21033.8894 | 21033.8894 | 21033.8894 | 21033.8894 | 21033.8894 | 21033.8894 | 21033.8894 | 21033.8894 | 21033.8894 | 21033.8894 | 21033.8894 | 21033.8894 | 21033.8894 | 21033.8894
|  |  | EUE Value ($m, real $2024) | 0.42282 | 12.9101 | 155.5778 | 0.69937 | 8.7764 | 18.8064 | 109.9795 | 644.8644 | 1482.6271 | 2822.088 | 4391.1238 | 6763.8275 | 9417.4626 | 13685.529 | 17767.1758 | 17767.1758 | 17767.1758 | 17767.1758 | 17767.1758 | 17767.1758 | 17767.1758 | 17767.1758 | 17767.1758 | 17767.1758 | 17767.1758 | 17767.1758 | 17767.1758 | 17767.1758 | 17767.1758 | 17767.1758
|  |  | Annualised capex | 0 | 0 | 19.3398 | 19.3398 | 19.3398 | 19.3398 | 19.3398 | 19.3398 | 19.3398 | 19.3398 | 19.3398 | 19.3398 | 19.3398 | 19.3398 | 19.3398 | 19.3398 | 19.3398 | 19.3398 | 19.3398 | 19.3398 | 19.3398 | 19.3398 | 19.3398 | 19.3398 | 19.3398 | 19.3398 | 19.3398 | 19.3398 | 19.3398 | 19.3398
|  |  | Annualised cost (capex+opex) | 0 | 0 | 19.3398 | 22.9733 | 22.9733 | 22.9733 | 22.9733 | 22.9733 | 22.9733 | 22.9733 | 22.9733 | 22.9733 | 22.9733 | 22.9733 | 22.9733 | 22.9733 | 22.9733 | 22.9733 | 22.9733 | 22.9733 | 22.9733 | 22.9733 | 22.9733 | 22.9733 | 22.9733 | 22.9733 | 22.9733 | 22.9733 | 22.9733 | 22.9733
|  |  | Optimal timing (interim calc) | 0 | 0 | 0 | 1 | 1 | 1 | 1 | [19 empty] | 1 | 1 | 1 | 1 | bar: 1 to 19
|  |  | Optimal timing | - | - | - | Yes | - | - | - | [19 empty] | - | - | - | - | bar: 1 to 19
Adjusted For Optimal Timing: | 317.3653 | 363.3515 | Capex | 0 | 0 | 363.3515 | 0 | 0 | 0 | 0 | 0 | 0 | 0 | 0 | 0 | 0 | 0 | 0 | 0 | 0 | 0 | 0 | 0 | 0 | 0 | 0 | 0 | 0 | 0 | 0 | 0 | 0 | 0
| 38.0417 | 98.1049 | Opex | 0 | 0 | 0 | 3.6335 | 3.6335 | 3.6335 | 3.6335 | 3.6335 | 3.6335 | 3.6335 | 3.6335 | 3.6335 | 3.6335 | 3.6335 | 3.6335 | 3.6335 | 3.6335 | 3.6335 | 3.6335 | 3.6335 | 3.6335 | 3.6335 | 3.6335 | 3.6335 | 3.6335 | 3.6335 | 3.6335 | 3.6335 | 3.6335 | 3.6335
| 133671.56 | 436312.4657 | Reduction in unserved energy | 0 | 0 | 0 | 437.8016 | 1686.915 | 3019.9087 | 4948.4139 | 7020.9748 | 8967.234 | 10946.18 | 12716.2278 | 14805.1396 | 16326.1153 | 18837.1889 | 21037.5229 | 21037.5229 | 21037.5229 | 21037.5229 | 21037.5229 | 21037.5229 | 21037.5229 | 21037.5229 | 21037.5229 | 21037.5229 | 21037.5229 | 21037.5229 | 21037.5229 | 21037.5229 | 21037.5229 | 21037.5229
| 133316.153 | 435851.0093 | Net benefit | 0 | 0 | -363.3515 | 434.1681 | 1683.2815 | 3016.2752 | 4944.7804 | 7017.3413 | 8963.6005 | 10942.5465 | 12712.5942 | 14801.5061 | 16322.4817 | 18833.5553 | 21033.8894 | 21033.8894 | 21033.8894 | 21033.8894 | 21033.8894 | 21033.8894 | 21033.8894 | 21033.8894 | 21033.8894 | 21033.8894 | 21033.8894 | 21033.8894 | 21033.8894 | 21033.8894 | 21033.8894 | 21033.8894
Option 9
Determining Optimal Timing: | Discounted | Undiscounted
| 288.2044 | 329.9653 | Capex | 0 | 0 | 329.9653 | 0 | 0 | 0 | 0 | 0 | 0 | 0 | 0 | 0 | 0 | 0 | 0 | 0 | 0 | 0 | 0 | 0 | 0 | 0 | 0 | 0 | 0 | 0 | 0 | 0 | 0 | 0
| 34.5462 | 89.0906 | Opex | 0 | 0 | 0 | 3.2997 | 3.2997 | 3.2997 | 3.2997 | 3.2997 | 3.2997 | 3.2997 | 3.2997 | 3.2997 | 3.2997 | 3.2997 | 3.2997 | 3.2997 | 3.2997 | 3.2997 | 3.2997 | 3.2997 | 3.2997 | 3.2997 | 3.2997 | 3.2997 | 3.2997 | 3.2997 | 3.2997 | 3.2997 | 3.2997 | 3.2997
| 133371.9129 | 435260.913 | Reduction in unserved energy | 0 | 0 | 0 | 427.2547 | 1592.8698 | 3018.6322 | 4953.9169 | 7047.7891 | 9000.8592 | 10965.8909 | 12714.103 | 14788.2184 | 16302.574 | 18794.7043 | 20978.3813 | 20978.3813 | 20978.3813 | 20978.3813 | 20978.3813 | 20978.3813 | 20978.3813 | 20978.3813 | 20978.3813 | 20978.3813 | 20978.3813 | 20978.3813 | 20978.3813 | 20978.3813 | 20978.3813 | 20978.3813
| 133049.1623 | 434841.8571 | Net benefit | 0 | 0 | -329.9653 | 423.9551 | 1589.5701 | 3015.3325 | 4950.6172 | 7044.4895 | 8997.5596 | 10962.5912 | 12710.8033 | 14784.9188 | 16299.2743 | 18791.4046 | 20975.0816 | 20975.0816 | 20975.0816 | 20975.0816 | 20975.0816 | 20975.0816 | 20975.0816 | 20975.0816 | 20975.0816 | 20975.0816 | 20975.0816 | 20975.0816 | 20975.0816 | 20975.0816 | 20975.0816 | 20975.0816
|  |  | EUE Value ($m, real $2024) | 0.42282 | 12.9101 | 155.5778 | 11.2463 | 102.8216 | 20.0829 | 104.4765 | 618.0501 | 1449.0019 | 2802.3771 | 4393.2486 | 6780.7487 | 9441.0039 | 13728.0136 | 17826.3174 | 17826.3174 | 17826.3174 | 17826.3174 | 17826.3174 | 17826.3174 | 17826.3174 | 17826.3174 | 17826.3174 | 17826.3174 | 17826.3174 | 17826.3174 | 17826.3174 | 17826.3174 | 17826.3174 | 17826.3174
|  |  | Annualised capex | 0 | 0 | 17.5627 | 17.5627 | 17.5627 | 17.5627 | 17.5627 | 17.5627 | 17.5627 | 17.5627 | 17.5627 | 17.5627 | 17.5627 | 17.5627 | 17.5627 | 17.5627 | 17.5627 | 17.5627 | 17.5627 | 17.5627 | 17.5627 | 17.5627 | 17.5627 | 17.5627 | 17.5627 | 17.5627 | 17.5627 | 17.5627 | 17.5627 | 17.5627
|  |  | Annualised cost (capex+opex) | 0 | 0 | 17.5627 | 20.8624 | 20.8624 | 20.8624 | 20.8624 | 20.8624 | 20.8624 | 20.8624 | 20.8624 | 20.8624 | 20.8624 | 20.8624 | 20.8624 | 20.8624 | 20.8624 | 20.8624 | 20.8624 | 20.8624 | 20.8624 | 20.8624 | 20.8624 | 20.8624 | 20.8624 | 20.8624 | 20.8624 | 20.8624 | 20.8624 | 20.8624
|  |  | Optimal timing (interim calc) | 0 | 0 | 0 | 1 | 1 | 1 | 1 | [19 empty] | 1 | 1 | 1 | 1 | bar: 1 to 19
|  |  | Optimal timing | - | - | - | Yes | - | - | - | [19 empty] | - | - | - | - | bar: 1 to 19
Adjusted For Optimal Timing: | 288.2044 | 329.9653 | Capex | 0 | 0 | 329.9653 | 0 | 0 | 0 | 0 | 0 | 0 | 0 | 0 | 0 | 0 | 0 | 0 | 0 | 0 | 0 | 0 | 0 | 0 | 0 | 0 | 0 | 0 | 0 | 0 | 0 | 0 | 0
| 34.5462 | 89.0906 | Opex | 0 | 0 | 0 | 3.2997 | 3.2997 | 3.2997 | 3.2997 | 3.2997 | 3.2997 | 3.2997 | 3.2997 | 3.2997 | 3.2997 | 3.2997 | 3.2997 | 3.2997 | 3.2997 | 3.2997 | 3.2997 | 3.2997 | 3.2997 | 3.2997 | 3.2997 | 3.2997 | 3.2997 | 3.2997 | 3.2997 | 3.2997 | 3.2997 | 3.2997
| 133371.9129 | 435260.913 | Reduction in unserved energy | 0 | 0 | 0 | 427.2547 | 1592.8698 | 3018.6322 | 4953.9169 | 7047.7891 | 9000.8592 | 10965.8909 | 12714.103 | 14788.2184 | 16302.574 | 18794.7043 | 20978.3813 | 20978.3813 | 20978.3813 | 20978.3813 | 20978.3813 | 20978.3813 | 20978.3813 | 20978.3813 | 20978.3813 | 20978.3813 | 20978.3813 | 20978.3813 | 20978.3813 | 20978.3813 | 20978.3813 | 20978.3813
| 133049.1623 | 434841.8571 | Net benefit | 0 | 0 | -329.9653 | 423.9551 | 1589.5701 | 3015.3325 | 4950.6172 | 7044.4895 | 8997.5596 | 10962.5912 | 12710.8033 | 14784.9188 | 16299.2743 | 18791.4046 | 20975.0816 | 20975.0816 | 20975.0816 | 20975.0816 | 20975.0816 | 20975.0816 | 20975.0816 | 20975.0816 | 20975.0816 | 20975.0816 | 20975.0816 | 20975.0816 | 20975.0816 | 20975.0816 | 20975.0816 | 20975.0816
Option 10
Determining Optimal Timing: | Discounted | Undiscounted
| 0 | 0 | Capex | 0 | 0 | 0 | 0 | 0 | 0 | 0 | 0 | 0 | 0 | 0 | 0 | 0 | 0 | 0 | 0 | 0 | 0 | 0 | 0 | 0 | 0 | 0 | 0 | 0 | 0 | 0 | 0 | 0 | 0
| 45151.1915 | 149590.1147 | Opex | 0.32377 | 12.0044 | 80.4626 | 210.6058 | 560.4459 | 951.6322 | 1527.2102 | 2134.0727 | 2722.2759 | 3290.6976 | 3888.8736 | 4639.6231 | 5326.7619 | 6377.278 | 7366.7404 | 7366.7404 | 7366.7404 | 7366.7404 | 7366.7404 | 7366.7404 | 7366.7404 | 7366.7404 | 7366.7404 | 7366.7404 | 7366.7404 | 7366.7404 | 7366.7404 | 7366.7404 | 7366.7404 | 7366.7404
| 45151.1915 | 149590.1147 | Reduction in unserved energy | 0.32377 | 12.0044 | 80.4626 | 210.6058 | 560.4459 | 951.6322 | 1527.2102 | 2134.0727 | 2722.2759 | 3290.6976 | 3888.8736 | 4639.6231 | 5326.7619 | 6377.278 | 7366.7404 | 7366.7404 | 7366.7404 | 7366.7404 | 7366.7404 | 7366.7404 | 7366.7404 | 7366.7404 | 7366.7404 | 7366.7404 | 7366.7404 | 7366.7404 | 7366.7404 | 7366.7404 | 7366.7404 | 7366.7404
| 0 | 0 | Net benefit | 0 | 0 | 0 | 0 | 0 | 0 | 0 | 0 | 0 | 0 | 0 | 0 | 0 | 0 | 0 | 0 | 0 | 0 | 0 | 0 | 0 | 0 | 0 | 0 | 0 | 0 | 0 | 0 | 0 | 0
|  |  | EUE Value ($m, real $2024) | 0.099056 | 0.90571 | 75.1151 | 227.8952 | 1135.2455 | 2087.0829 | 3531.1832 | 5531.7665 | 7727.5852 | 10477.5704 | 13218.4779 | 16929.344 | 20416.816 | 26145.4399 | 31437.9582 | 31437.9582 | 31437.9582 | 31437.9582 | 31437.9582 | 31437.9582 | 31437.9582 | 31437.9582 | 31437.9582 | 31437.9582 | 31437.9582 | 31437.9582 | 31437.9582 | 31437.9582 | 31437.9582 | 31437.9582
|  |  | Annualised capex | 0 | 0 | 0 | 0 | 0 | 0 | 0 | 0 | 0 | 0 | 0 | 0 | 0 | 0 | 0 | 0 | 0 | 0 | 0 | 0 | 0 | 0 | 0 | 0 | 0 | 0 | 0 | 0 | 0 | 0
|  |  | Annualised cost (capex+opex) | 0.32377 | 12.0044 | 80.4626 | 210.6058 | 560.4459 | 951.6322 | 1527.2102 | 2134.0727 | 2722.2759 | 3290.6976 | 3888.8736 | 4639.6231 | 5326.7619 | 6377.278 | 7366.7404 | 7366.7404 | 7366.7404 | 7366.7404 | 7366.7404 | 7366.7404 | 7366.7404 | 7366.7404 | 7366.7404 | 7366.7404 | 7366.7404 | 7366.7404 | 7366.7404 | 7366.7404 | 7366.7404 | 7366.7404
|  |  | Optimal timing (interim calc) | 0 | 0 | 0 | 0 | 0 | 0 | 0 | 0 | 0 | 0 | 0 | 0 | 0 | 0 | 0 | 0 | 0 | 0 | 0 | 0 | 0 | 0 | 0 | 0 | 0 | 0 | 0 | 0 | 0 | 0
|  |  | Optimal timing | - | - | - | - | - | - | - | [19 empty] | - | - | - | - | bar: 1 to 19
Adjusted For Optimal Timing: | 0 | 0 | Capex | 0 | 0 | 0 | 0 | 0 | 0 | 0 | 0 | 0 | 0 | 0 | 0 | 0 | 0 | 0 | 0 | 0 | 0 | 0 | 0 | 0 | 0 | 0 | 0 | 0 | 0 | 0 | 0 | 0 | 0
| 45151.1915 | 149590.1147 | Opex | 0.32377 | 12.0044 | 80.4626 | 210.6058 | 560.4459 | 951.6322 | 1527.2102 | 2134.0727 | 2722.2759 | 3290.6976 | 3888.8736 | 4639.6231 | 5326.7619 | 6377.278 | 7366.7404 | 7366.7404 | 7366.7404 | 7366.7404 | 7366.7404 | 7366.7404 | 7366.7404 | 7366.7404 | 7366.7404 | 7366.7404 | 7366.7404 | 7366.7404 | 7366.7404 | 7366.7404 | 7366.7404 | 7366.7404
| 45151.1915 | 149590.1147 | Reduction in unserved energy | 0.32377 | 12.0044 | 80.4626 | 210.6058 | 560.4459 | 951.6322 | 1527.2102 | 2134.0727 | 2722.2759 | 3290.6976 | 3888.8736 | 4639.6231 | 5326.7619 | 6377.278 | 7366.7404 | 7366.7404 | 7366.7404 | 7366.7404 | 7366.7404 | 7366.7404 | 7366.7404 | 7366.7404 | 7366.7404 | 7366.7404 | 7366.7404 | 7366.7404 | 7366.7404 | 7366.7404 | 7366.7404 | 7366.7404
| 0 | 0 | Net benefit | 0 | 0 | 0 | 0 | 0 | 0 | 0 | 0 | 0 | 0 | 0 | 0 | 0 | 0 | 0 | 0 | 0 | 0 | 0 | 0 | 0 | 0 | 0 | 0 | 0 | 0 | 0 | 0 | 0 | 0

## 3.2.3 NPV (LoCost)
Economic inputs and assumptions
Scenario | Discount rate | Central
| Cost | Lower bound
| VCR | Central
|  | Central | Lower bound | Upper bound
| Discount rate | 5.56% | 4.11% | 7%
| Cost | 100% | 80% | 120%
| VCR | 100% | 80% | 120%
Asset life for calculating annualised capex (years) | Option 1 | 45
| Option 2 | 45
| Option 3 | 45
| Option 4 | 45
| Option 5 | 45
| Option 6 | 45
| Option 7 | 45
| Option 8 | 45
| Option 9 | 45
| Option 10 | 45
|  |  |  | 1 | 2 | 3 | 4 | 5 | 6 | 7 | 8 | 9 | 10 | 11 | 12 | 13 | 14 | 15 | 16 | 17 | 18 | 19 | 20 | 21 | 22 | 23 | 24 | 25 | 26 | 27 | 28 | 29 | 30
|  |  |  | FY25 | FY26 | FY27 | FY28 | FY29 | FY30 | FY31 | FY32 | FY33 | FY34 | FY35 | FY36 | FY37 | FY38 | FY39 | FY40 | FY41 | FY42 | FY43 | FY44 | FY45 | FY46 | FY47 | FY48 | FY49 | FY50 | FY51 | FY52 | FY53 | FY54
Outputs | bar: 3 FY27; 7 FY31
Option 1
| Discounted | Undiscounted
| 0 | 0 | Capex | 0 | 0 | 0 | 0 | 0 | 0 | 0 | 0 | 0 | 0 | 0 | 0 | 0 | 0 | 0 | 0 | 0 | 0 | 0 | 0 | 0 | 0 | 0 | 0 | 0 | 0 | 0 | 0 | 0 | 0
| 0 | 0 | Opex | 0 | 0 | 0 | 0 | 0 | 0 | 0 | 0 | 0 | 0 | 0 | 0 | 0 | 0 | 0 | 0 | 0 | 0 | 0 | 0 | 0 | 0 | 0 | 0 | 0 | 0 | 0 | 0 | 0 | 0
| 0 | 0 | Reduction in unserved energy | 0 | 0 | 0 | 0 | 0 | 0 | 0 | 0 | 0 | 0 | 0 | 0 | 0 | 0 | 0 | 0 | 0 | 0 | 0 | 0 | 0 | 0 | 0 | 0 | 0 | 0 | 0 | 0 | 0 | 0
| 0 | 0 | Net benefit | 0 | 0 | 0 | 0 | 0 | 0 | 0 | 0 | 0 | 0 | 0 | 0 | 0 | 0 | 0 | 0 | 0 | 0 | 0 | 0 | 0 | 0 | 0 | 0 | 0 | 0 | 0 | 0 | 0 | 0
|  |  | EUE Value ($m, real $2024) | 0.42282 | 12.9101 | 155.5778 | 438.501 | 1695.6914 | 3038.7151 | 5058.3934 | 7665.8392 | 10449.8611 | 13768.268 | 17107.3515 | 21568.9671 | 25743.5778 | 32522.7179 | 38804.6987 | 38804.6987 | 38804.6987 | 38804.6987 | 38804.6987 | 38804.6987 | 38804.6987 | 38804.6987 | 38804.6987 | 38804.6987 | 38804.6987 | 38804.6987 | 38804.6987 | 38804.6987 | 38804.6987 | 38804.6987
Option 2
Determining Optimal Timing: | Discounted | Undiscounted
| 174.9211 | 194.9131 | Capex | 0 | 0 | 194.9131 | 0 | 0 | 0 | 0 | 0 | 0 | 0 | 0 | 0 | 0 | 0 | 0 | 0 | 0 | 0 | 0 | 0 | 0 | 0 | 0 | 0 | 0 | 0 | 0 | 0 | 0 | 0
| 24.1613 | 52.6265 | Opex | 0 | 0 | 0 | 1.9491 | 1.9491 | 1.9491 | 1.9491 | 1.9491 | 1.9491 | 1.9491 | 1.9491 | 1.9491 | 1.9491 | 1.9491 | 1.9491 | 1.9491 | 1.9491 | 1.9491 | 1.9491 | 1.9491 | 1.9491 | 1.9491 | 1.9491 | 1.9491 | 1.9491 | 1.9491 | 1.9491 | 1.9491 | 1.9491 | 1.9491
| 217352.6009 | 579079.1023 | Reduction in unserved energy | 0 | 0 | 0 | 440.4396 | 1604.3701 | 3056.5955 | 5080.505 | 7631.9989 | 10121.2259 | 12632.2654 | 15100.2561 | 18236.1781 | 20873.5264 | 24982.6272 | 28707.4446 | 28707.4446 | 28707.4446 | 28707.4446 | 28707.4446 | 28707.4446 | 28707.4446 | 28707.4446 | 28707.4446 | 28707.4446 | 28707.4446 | 28707.4446 | 28707.4446 | 28707.4446 | 28707.4446 | 28707.4446
| 217153.5186 | 578831.5627 | Net benefit | 0 | 0 | -194.9131 | 438.4905 | 1602.421 | 3054.6464 | 5078.5559 | 7630.0497 | 10119.2767 | 12630.3163 | 15098.3069 | 18234.2289 | 20871.5772 | 24980.678 | 28705.4955 | 28705.4955 | 28705.4955 | 28705.4955 | 28705.4955 | 28705.4955 | 28705.4955 | 28705.4955 | 28705.4955 | 28705.4955 | 28705.4955 | 28705.4955 | 28705.4955 | 28705.4955 | 28705.4955 | 28705.4955
|  |  | EUE Value ($m, real $2024) | 0.42282 | 12.9101 | 155.5593 | -1.9386 | 91.3213 | -17.8804 | -22.1116 | 33.8403 | 328.6353 | 1136.0026 | 2007.0955 | 3332.7891 | 4870.0515 | 7540.0907 | 10097.254 | 10097.254 | 10097.254 | 10097.254 | 10097.254 | 10097.254 | 10097.254 | 10097.254 | 10097.254 | 10097.254 | 10097.254 | 10097.254 | 10097.254 | 10097.254 | 10097.254 | 10097.254
|  |  | Annualised capex | 0 | 0 | 10.6594 | 10.6594 | 10.6594 | 10.6594 | 10.6594 | 10.6594 | 10.6594 | 10.6594 | 10.6594 | 10.6594 | 10.6594 | 10.6594 | 10.6594 | 10.6594 | 10.6594 | 10.6594 | 10.6594 | 10.6594 | 10.6594 | 10.6594 | 10.6594 | 10.6594 | 10.6594 | 10.6594 | 10.6594 | 10.6594 | 10.6594 | 10.6594
|  |  | Annualised cost (capex+opex) | 0 | 0 | 10.6594 | 12.6086 | 12.6086 | 12.6086 | 12.6086 | 12.6086 | 12.6086 | 12.6086 | 12.6086 | 12.6086 | 12.6086 | 12.6086 | 12.6086 | 12.6086 | 12.6086 | 12.6086 | 12.6086 | 12.6086 | 12.6086 | 12.6086 | 12.6086 | 12.6086 | 12.6086 | 12.6086 | 12.6086 | 12.6086 | 12.6086 | 12.6086
|  |  | Optimal timing (interim calc) | 0 | 0 | 0 | 1 | 1 | 1 | 1 | 1 | 1 | 1 | 1 | 1 | 1 | 1 | 1 | 1 | 1 | 1 | 1 | 1 | 1 | 1 | 1 | 1 | 1 | 1 | 1 | 1 | 1 | 1
|  |  | Optimal timing | - | - | - | Yes | - | - | - | - | - | - | - | - | - | - | - | - | - | - | - | - | - | - | - | - | - | - | - | - | - | -
Adjusted For Optimal Timing: | 174.9211 | 194.9131 | Capex | 0 | 0 | 194.9131 | 0 | 0 | 0 | 0 | 0 | 0 | 0 | 0 | 0 | 0 | 0 | 0 | 0 | 0 | 0 | 0 | 0 | 0 | 0 | 0 | 0 | 0 | 0 | 0 | 0 | 0 | 0
| 24.1613 | 52.6265 | Opex | 0 | 0 | 0 | 1.9491 | 1.9491 | 1.9491 | 1.9491 | 1.9491 | 1.9491 | 1.9491 | 1.9491 | 1.9491 | 1.9491 | 1.9491 | 1.9491 | 1.9491 | 1.9491 | 1.9491 | 1.9491 | 1.9491 | 1.9491 | 1.9491 | 1.9491 | 1.9491 | 1.9491 | 1.9491 | 1.9491 | 1.9491 | 1.9491 | 1.9491
| 217352.6009 | 579079.1023 | Reduction in unserved energy | 0 | 0 | 0 | 440.4396 | 1604.3701 | 3056.5955 | 5080.505 | 7631.9989 | 10121.2259 | 12632.2654 | 15100.2561 | 18236.1781 | 20873.5264 | 24982.6272 | 28707.4446 | 28707.4446 | 28707.4446 | 28707.4446 | 28707.4446 | 28707.4446 | 28707.4446 | 28707.4446 | 28707.4446 | 28707.4446 | 28707.4446 | 28707.4446 | 28707.4446 | 28707.4446 | 28707.4446 | 28707.4446
| 217153.5186 | 578831.5627 | Net benefit | 0 | 0 | -194.9131 | 438.4905 | 1602.421 | 3054.6464 | 5078.5559 | 7630.0497 | 10119.2767 | 12630.3163 | 15098.3069 | 18234.2289 | 20871.5772 | 24980.678 | 28705.4955 | 28705.4955 | 28705.4955 | 28705.4955 | 28705.4955 | 28705.4955 | 28705.4955 | 28705.4955 | 28705.4955 | 28705.4955 | 28705.4955 | 28705.4955 | 28705.4955 | 28705.4955 | 28705.4955 | 28705.4955
Option 3
Determining Optimal Timing: | Discounted | Undiscounted
| 168.1102 | 187.3237 | Capex | 0 | 0 | 187.3237 | 0 | 0 | 0 | 0 | 0 | 0 | 0 | 0 | 0 | 0 | 0 | 0 | 0 | 0 | 0 | 0 | 0 | 0 | 0 | 0 | 0 | 0 | 0 | 0 | 0 | 0 | 0
| 23.2205 | 50.5774 | Opex | 0 | 0 | 0 | 1.8732 | 1.8732 | 1.8732 | 1.8732 | 1.8732 | 1.8732 | 1.8732 | 1.8732 | 1.8732 | 1.8732 | 1.8732 | 1.8732 | 1.8732 | 1.8732 | 1.8732 | 1.8732 | 1.8732 | 1.8732 | 1.8732 | 1.8732 | 1.8732 | 1.8732 | 1.8732 | 1.8732 | 1.8732 | 1.8732 | 1.8732
| 198322.5004 | 523423.232 | Reduction in unserved energy | 0 | 0 | 0 | 429.8927 | 1694.6582 | 3049.7215 | 5081.9337 | 7626.7469 | 10081.4699 | 12460.5034 | 14607.2801 | 17196.571 | 19386.3302 | 22656.4632 | 25571.9788 | 25571.9788 | 25571.9788 | 25571.9788 | 25571.9788 | 25571.9788 | 25571.9788 | 25571.9788 | 25571.9788 | 25571.9788 | 25571.9788 | 25571.9788 | 25571.9788 | 25571.9788 | 25571.9788 | 25571.9788
| 198131.1697 | 523185.3309 | Net benefit | 0 | 0 | -187.3237 | 428.0195 | 1692.7849 | 3047.8482 | 5080.0604 | 7624.8737 | 10079.5967 | 12458.6301 | 14605.4068 | 17194.6978 | 19384.457 | 22654.5899 | 25570.1056 | 25570.1056 | 25570.1056 | 25570.1056 | 25570.1056 | 25570.1056 | 25570.1056 | 25570.1056 | 25570.1056 | 25570.1056 | 25570.1056 | 25570.1056 | 25570.1056 | 25570.1056 | 25570.1056 | 25570.1056
|  |  | EUE Value ($m, real $2024) | 0.42282 | 12.9101 | 153.0986 | 8.6083 | 1.0332 | -11.0064 | -23.5403 | 39.0923 | 368.3912 | 1307.7646 | 2500.0715 | 4372.3961 | 6357.2476 | 9866.2547 | 13232.7198 | 13232.7198 | 13232.7198 | 13232.7198 | 13232.7198 | 13232.7198 | 13232.7198 | 13232.7198 | 13232.7198 | 13232.7198 | 13232.7198 | 13232.7198 | 13232.7198 | 13232.7198 | 13232.7198 | 13232.7198
|  |  | Annualised capex | 0 | 0 | 10.2444 | 10.2444 | 10.2444 | 10.2444 | 10.2444 | 10.2444 | 10.2444 | 10.2444 | 10.2444 | 10.2444 | 10.2444 | 10.2444 | 10.2444 | 10.2444 | 10.2444 | 10.2444 | 10.2444 | 10.2444 | 10.2444 | 10.2444 | 10.2444 | 10.2444 | 10.2444 | 10.2444 | 10.2444 | 10.2444 | 10.2444 | 10.2444
|  |  | Annualised cost (capex+opex) | 0 | 0 | 10.2444 | 12.1176 | 12.1176 | 12.1176 | 12.1176 | 12.1176 | 12.1176 | 12.1176 | 12.1176 | 12.1176 | 12.1176 | 12.1176 | 12.1176 | 12.1176 | 12.1176 | 12.1176 | 12.1176 | 12.1176 | 12.1176 | 12.1176 | 12.1176 | 12.1176 | 12.1176 | 12.1176 | 12.1176 | 12.1176 | 12.1176 | 12.1176
|  |  | Optimal timing (interim calc) | 0 | 0 | 0 | 1 | 1 | 1 | 1 | 1 | 1 | 1 | 1 | 1 | 1 | 1 | 1 | 1 | 1 | 1 | 1 | 1 | 1 | 1 | 1 | 1 | 1 | 1 | 1 | 1 | 1 | 1
|  |  | Optimal timing | - | - | - | Yes | - | - | - | - | - | - | - | - | - | - | - | - | - | - | - | - | - | - | - | - | - | - | - | - | - | -
Adjusted For Optimal Timing: | 168.1102 | 187.3237 | Capex | 0 | 0 | 187.3237 | 0 | 0 | 0 | 0 | 0 | 0 | 0 | 0 | 0 | 0 | 0 | 0 | 0 | 0 | 0 | 0 | 0 | 0 | 0 | 0 | 0 | 0 | 0 | 0 | 0 | 0 | 0
| 23.2205 | 50.5774 | Opex | 0 | 0 | 0 | 1.8732 | 1.8732 | 1.8732 | 1.8732 | 1.8732 | 1.8732 | 1.8732 | 1.8732 | 1.8732 | 1.8732 | 1.8732 | 1.8732 | 1.8732 | 1.8732 | 1.8732 | 1.8732 | 1.8732 | 1.8732 | 1.8732 | 1.8732 | 1.8732 | 1.8732 | 1.8732 | 1.8732 | 1.8732 | 1.8732 | 1.8732
| 198322.5004 | 523423.232 | Reduction in unserved energy | 0 | 0 | 0 | 429.8927 | 1694.6582 | 3049.7215 | 5081.9337 | 7626.7469 | 10081.4699 | 12460.5034 | 14607.2801 | 17196.571 | 19386.3302 | 22656.4632 | 25571.9788 | 25571.9788 | 25571.9788 | 25571.9788 | 25571.9788 | 25571.9788 | 25571.9788 | 25571.9788 | 25571.9788 | 25571.9788 | 25571.9788 | 25571.9788 | 25571.9788 | 25571.9788 | 25571.9788 | 25571.9788
| 198131.1697 | 523185.3309 | Net benefit | 0 | 0 | -187.3237 | 428.0195 | 1692.7849 | 3047.8482 | 5080.0604 | 7624.8737 | 10079.5967 | 12458.6301 | 14605.4068 | 17194.6978 | 19384.457 | 22654.5899 | 25570.1056 | 25570.1056 | 25570.1056 | 25570.1056 | 25570.1056 | 25570.1056 | 25570.1056 | 25570.1056 | 25570.1056 | 25570.1056 | 25570.1056 | 25570.1056 | 25570.1056 | 25570.1056 | 25570.1056 | 25570.1056
Option 4
Determining Optimal Timing: | Discounted | Undiscounted
| 222.6897 | 248.1412 | Capex | 0 | 0 | 248.1412 | 0 | 0 | 0 | 0 | 0 | 0 | 0 | 0 | 0 | 0 | 0 | 0 | 0 | 0 | 0 | 0 | 0 | 0 | 0 | 0 | 0 | 0 | 0 | 0 | 0 | 0 | 0
| 30.7594 | 66.9981 | Opex | 0 | 0 | 0 | 2.4814 | 2.4814 | 2.4814 | 2.4814 | 2.4814 | 2.4814 | 2.4814 | 2.4814 | 2.4814 | 2.4814 | 2.4814 | 2.4814 | 2.4814 | 2.4814 | 2.4814 | 2.4814 | 2.4814 | 2.4814 | 2.4814 | 2.4814 | 2.4814 | 2.4814 | 2.4814 | 2.4814 | 2.4814 | 2.4814 | 2.4814
| 199850.4924 | 528994.4776 | Reduction in unserved energy | 0 | 0 | 0 | 437.8004 | 1595.2196 | 3030.5572 | 5019.9639 | 7515.1399 | 9907.4401 | 12250.7762 | 14428.7876 | 17144.2084 | 19354.8654 | 22847.8026 | 25966.3698 | 25966.3698 | 25966.3698 | 25966.3698 | 25966.3698 | 25966.3698 | 25966.3698 | 25966.3698 | 25966.3698 | 25966.3698 | 25966.3698 | 25966.3698 | 25966.3698 | 25966.3698 | 25966.3698 | 25966.3698
| 199597.0433 | 528679.3382 | Net benefit | 0 | 0 | -248.1412 | 435.319 | 1592.7381 | 3028.0757 | 5017.4825 | 7512.6585 | 9904.9587 | 12248.2947 | 14426.3062 | 17141.727 | 19352.384 | 22845.3212 | 25963.8884 | 25963.8884 | 25963.8884 | 25963.8884 | 25963.8884 | 25963.8884 | 25963.8884 | 25963.8884 | 25963.8884 | 25963.8884 | 25963.8884 | 25963.8884 | 25963.8884 | 25963.8884 | 25963.8884 | 25963.8884
|  |  | EUE Value ($m, real $2024) | 0.42282 | 12.9101 | 155.5744 | 0.70061 | 100.4719 | 8.1579 | 38.4294 | 150.6993 | 542.421 | 1517.4918 | 2678.564 | 4424.7587 | 6388.7124 | 9674.9153 | 12838.3289 | 12838.3289 | 12838.3289 | 12838.3289 | 12838.3289 | 12838.3289 | 12838.3289 | 12838.3289 | 12838.3289 | 12838.3289 | 12838.3289 | 12838.3289 | 12838.3289 | 12838.3289 | 12838.3289 | 12838.3289
|  |  | Annualised capex | 0 | 0 | 13.5704 | 13.5704 | 13.5704 | 13.5704 | 13.5704 | 13.5704 | 13.5704 | 13.5704 | 13.5704 | 13.5704 | 13.5704 | 13.5704 | 13.5704 | 13.5704 | 13.5704 | 13.5704 | 13.5704 | 13.5704 | 13.5704 | 13.5704 | 13.5704 | 13.5704 | 13.5704 | 13.5704 | 13.5704 | 13.5704 | 13.5704 | 13.5704
|  |  | Annualised cost (capex+opex) | 0 | 0 | 13.5704 | 16.0518 | 16.0518 | 16.0518 | 16.0518 | 16.0518 | 16.0518 | 16.0518 | 16.0518 | 16.0518 | 16.0518 | 16.0518 | 16.0518 | 16.0518 | 16.0518 | 16.0518 | 16.0518 | 16.0518 | 16.0518 | 16.0518 | 16.0518 | 16.0518 | 16.0518 | 16.0518 | 16.0518 | 16.0518 | 16.0518 | 16.0518
|  |  | Optimal timing (interim calc) | 0 | 0 | 0 | 1 | 1 | 1 | 1 | 1 | 1 | 1 | 1 | 1 | 1 | 1 | 1 | 1 | 1 | 1 | 1 | 1 | 1 | 1 | 1 | 1 | 1 | 1 | 1 | 1 | 1 | 1
|  |  | Optimal timing | - | - | - | Yes | - | - | - | - | - | - | - | - | - | - | - | - | - | - | - | - | - | - | - | - | - | - | - | - | - | -
[11 empty] | 1 | 2 | 3 | 4 | 5 | 6 | 7 | 8 | 9 | 10 | 11 | 12 | 13 | 14 | 15 | 16 | 17 | 18 | 19
Adjusted For Optimal Timing: | 222.6897 | 248.1412 | Capex | 0 | 0 | 248.1412 | 0 | 0 | 0 | 0 | 0 | 0 | 0 | 0 | 0 | 0 | 0 | 0 | 0 | 0 | 0 | 0 | 0 | 0 | 0 | 0 | 0 | 0 | 0 | 0 | 0 | 0 | 0
| 30.7594 | 66.9981 | Opex | 0 | 0 | 0 | 2.4814 | 2.4814 | 2.4814 | 2.4814 | 2.4814 | 2.4814 | 2.4814 | 2.4814 | 2.4814 | 2.4814 | 2.4814 | 2.4814 | 2.4814 | 2.4814 | 2.4814 | 2.4814 | 2.4814 | 2.4814 | 2.4814 | 2.4814 | 2.4814 | 2.4814 | 2.4814 | 2.4814 | 2.4814 | 2.4814 | 2.4814
| 199850.4924 | 528994.4776 | Reduction in unserved energy | 0 | 0 | 0 | 437.8004 | 1595.2196 | 3030.5572 | 5019.9639 | 7515.1399 | 9907.4401 | 12250.7762 | 14428.7876 | 17144.2084 | 19354.8654 | 22847.8026 | 25966.3698 | 25966.3698 | 25966.3698 | 25966.3698 | 25966.3698 | 25966.3698 | 25966.3698 | 25966.3698 | 25966.3698 | 25966.3698 | 25966.3698 | 25966.3698 | 25966.3698 | 25966.3698 | 25966.3698 | 25966.3698
| 199597.0433 | 528679.3382 | Net benefit | 0 | 0 | -248.1412 | 435.319 | 1592.7381 | 3028.0757 | 5017.4825 | 7512.6585 | 9904.9587 | 12248.2947 | 14426.3062 | 17141.727 | 19352.384 | 22845.3212 | 25963.8884 | 25963.8884 | 25963.8884 | 25963.8884 | 25963.8884 | 25963.8884 | 25963.8884 | 25963.8884 | 25963.8884 | 25963.8884 | 25963.8884 | 25963.8884 | 25963.8884 | 25963.8884 | 25963.8884 | 25963.8884
Option 5
Determining Optimal Timing: | Discounted | Undiscounted
| 200.3732 | 223.2741 | Capex | 0 | 0 | 223.2741 | 0 | 0 | 0 | 0 | 0 | 0 | 0 | 0 | 0 | 0 | 0 | 0 | 0 | 0 | 0 | 0 | 0 | 0 | 0 | 0 | 0 | 0 | 0 | 0 | 0 | 0 | 0
| 27.6769 | 60.284 | Opex | 0 | 0 | 0 | 2.2327 | 2.2327 | 2.2327 | 2.2327 | 2.2327 | 2.2327 | 2.2327 | 2.2327 | 2.2327 | 2.2327 | 2.2327 | 2.2327 | 2.2327 | 2.2327 | 2.2327 | 2.2327 | 2.2327 | 2.2327 | 2.2327 | 2.2327 | 2.2327 | 2.2327 | 2.2327 | 2.2327 | 2.2327 | 2.2327 | 2.2327
| 183115.3089 | 479752.3418 | Reduction in unserved energy | 0 | 0 | 0 | 427.2535 | 1685.5071 | 3021.199 | 5016.2005 | 7506.8794 | 9886.3696 | 12141.4511 | 14062.9278 | 16340.4196 | 18190.8094 | 20847.5447 | 23164.1113 | 23164.1113 | 23164.1113 | 23164.1113 | 23164.1113 | 23164.1113 | 23164.1113 | 23164.1113 | 23164.1113 | 23164.1113 | 23164.1113 | 23164.1113 | 23164.1113 | 23164.1113 | 23164.1113 | 23164.1113
| 182887.2588 | 479468.7836 | Net benefit | 0 | 0 | -223.2741 | 425.0207 | 1683.2743 | 3018.9662 | 5013.9678 | 7504.6466 | 9884.1368 | 12139.2184 | 14060.6951 | 16338.1869 | 18188.5766 | 20845.3119 | 23161.8785 | 23161.8785 | 23161.8785 | 23161.8785 | 23161.8785 | 23161.8785 | 23161.8785 | 23161.8785 | 23161.8785 | 23161.8785 | 23161.8785 | 23161.8785 | 23161.8785 | 23161.8785 | 23161.8785 | 23161.8785
|  |  | EUE Value ($m, real $2024) | 0.42282 | 12.9101 | 153.1137 | 11.2475 | 10.1843 | 17.5161 | 42.1929 | 158.9598 | 563.4915 | 1626.8168 | 3044.4237 | 5228.5475 | 7552.7684 | 11675.1732 | 15640.5874 | 15640.5874 | 15640.5874 | 15640.5874 | 15640.5874 | 15640.5874 | 15640.5874 | 15640.5874 | 15640.5874 | 15640.5874 | 15640.5874 | 15640.5874 | 15640.5874 | 15640.5874 | 15640.5874 | 15640.5874
|  |  | Annualised capex | 0 | 0 | 12.2104 | 12.2104 | 12.2104 | 12.2104 | 12.2104 | 12.2104 | 12.2104 | 12.2104 | 12.2104 | 12.2104 | 12.2104 | 12.2104 | 12.2104 | 12.2104 | 12.2104 | 12.2104 | 12.2104 | 12.2104 | 12.2104 | 12.2104 | 12.2104 | 12.2104 | 12.2104 | 12.2104 | 12.2104 | 12.2104 | 12.2104 | 12.2104
|  |  | Annualised cost (capex+opex) | 0 | 0 | 12.2104 | 14.4432 | 14.4432 | 14.4432 | 14.4432 | 14.4432 | 14.4432 | 14.4432 | 14.4432 | 14.4432 | 14.4432 | 14.4432 | 14.4432 | 14.4432 | 14.4432 | 14.4432 | 14.4432 | 14.4432 | 14.4432 | 14.4432 | 14.4432 | 14.4432 | 14.4432 | 14.4432 | 14.4432 | 14.4432 | 14.4432 | 14.4432
|  |  | Optimal timing (interim calc) | 0 | 0 | 0 | 1 | 1 | 1 | 1 | [19 empty] | 1 | 1 | 1 | 1 | bar: 1 to 19
|  |  | Optimal timing | - | - | - | Yes | - | - | - | [19 empty] | - | - | - | - | bar: 1 to 19
Adjusted For Optimal Timing: | 200.3732 | 223.2741 | Capex | 0 | 0 | 223.2741 | 0 | 0 | 0 | 0 | 0 | 0 | 0 | 0 | 0 | 0 | 0 | 0 | 0 | 0 | 0 | 0 | 0 | 0 | 0 | 0 | 0 | 0 | 0 | 0 | 0 | 0 | 0
| 27.6769 | 60.284 | Opex | 0 | 0 | 0 | 2.2327 | 2.2327 | 2.2327 | 2.2327 | 2.2327 | 2.2327 | 2.2327 | 2.2327 | 2.2327 | 2.2327 | 2.2327 | 2.2327 | 2.2327 | 2.2327 | 2.2327 | 2.2327 | 2.2327 | 2.2327 | 2.2327 | 2.2327 | 2.2327 | 2.2327 | 2.2327 | 2.2327 | 2.2327 | 2.2327 | 2.2327
| 183115.3089 | 479752.3418 | Reduction in unserved energy | 0 | 0 | 0 | 427.2535 | 1685.5071 | 3021.199 | 5016.2005 | 7506.8794 | 9886.3696 | 12141.4511 | 14062.9278 | 16340.4196 | 18190.8094 | 20847.5447 | 23164.1113 | 23164.1113 | 23164.1113 | 23164.1113 | 23164.1113 | 23164.1113 | 23164.1113 | 23164.1113 | 23164.1113 | 23164.1113 | 23164.1113 | 23164.1113 | 23164.1113 | 23164.1113 | 23164.1113 | 23164.1113
| 182887.2588 | 479468.7836 | Net benefit | 0 | 0 | -223.2741 | 425.0207 | 1683.2743 | 3018.9662 | 5013.9678 | 7504.6466 | 9884.1368 | 12139.2184 | 14060.6951 | 16338.1869 | 18188.5766 | 20845.3119 | 23161.8785 | 23161.8785 | 23161.8785 | 23161.8785 | 23161.8785 | 23161.8785 | 23161.8785 | 23161.8785 | 23161.8785 | 23161.8785 | 23161.8785 | 23161.8785 | 23161.8785 | 23161.8785 | 23161.8785 | 23161.8785
Option 6
Determining Optimal Timing: | Discounted | Undiscounted
| 256.2782 | 285.5686 | Capex | 0 | 0 | 285.5686 | 0 | 0 | 0 | 0 | 0 | 0 | 0 | 0 | 0 | 0 | 0 | 0 | 0 | 0 | 0 | 0 | 0 | 0 | 0 | 0 | 0 | 0 | 0 | 0 | 0 | 0 | 0
| 35.3989 | 77.1035 | Opex | 0 | 0 | 0 | 2.8557 | 2.8557 | 2.8557 | 2.8557 | 2.8557 | 2.8557 | 2.8557 | 2.8557 | 2.8557 | 2.8557 | 2.8557 | 2.8557 | 2.8557 | 2.8557 | 2.8557 | 2.8557 | 2.8557 | 2.8557 | 2.8557 | 2.8557 | 2.8557 | 2.8557 | 2.8557 | 2.8557 | 2.8557 | 2.8557 | 2.8557
| 193232.5536 | 509864.0499 | Reduction in unserved energy | 0 | 0 | 0 | 600.822 | 1767.8871 | 3171.0442 | 5204.7813 | 7435.651 | 9602.8796 | 11879.4358 | 14033.554 | 16630.5985 | 18668.5651 | 21897.2987 | 24935.7208 | 24935.7208 | 24935.7208 | 24935.7208 | 24935.7208 | 24935.7208 | 24935.7208 | 24935.7208 | 24935.7208 | 24935.7208 | 24935.7208 | 24935.7208 | 24935.7208 | 24935.7208 | 24935.7208 | 24935.7208
| 192940.8766 | 509501.3778 | Net benefit | 0 | 0 | -285.5686 | 597.9663 | 1765.0314 | 3168.1885 | 5201.9256 | 7432.7953 | 9600.0239 | 11876.5801 | 14030.6983 | 16627.7428 | 18665.7094 | 21894.443 | 24932.8651 | 24932.8651 | 24932.8651 | 24932.8651 | 24932.8651 | 24932.8651 | 24932.8651 | 24932.8651 | 24932.8651 | 24932.8651 | 24932.8651 | 24932.8651 | 24932.8651 | 24932.8651 | 24932.8651 | 24932.8651
|  |  | EUE Value ($m, real $2024) | 0.42282 | 12.9101 | 155.5778 | -162.321 | -72.1957 | -132.329 | -146.3879 | 230.1882 | 846.9815 | 1888.8322 | 3073.7976 | 4938.3687 | 7075.0128 | 10625.4192 | 13868.9779 | 13868.9779 | 13868.9779 | 13868.9779 | 13868.9779 | 13868.9779 | 13868.9779 | 13868.9779 | 13868.9779 | 13868.9779 | 13868.9779 | 13868.9779 | 13868.9779 | 13868.9779 | 13868.9779 | 13868.9779
|  |  | Annualised capex | 0 | 0 | 15.6172 | 15.6172 | 15.6172 | 15.6172 | 15.6172 | 15.6172 | 15.6172 | 15.6172 | 15.6172 | 15.6172 | 15.6172 | 15.6172 | 15.6172 | 15.6172 | 15.6172 | 15.6172 | 15.6172 | 15.6172 | 15.6172 | 15.6172 | 15.6172 | 15.6172 | 15.6172 | 15.6172 | 15.6172 | 15.6172 | 15.6172 | 15.6172
|  |  | Annualised cost (capex+opex) | 0 | 0 | 15.6172 | 18.4729 | 18.4729 | 18.4729 | 18.4729 | 18.4729 | 18.4729 | 18.4729 | 18.4729 | 18.4729 | 18.4729 | 18.4729 | 18.4729 | 18.4729 | 18.4729 | 18.4729 | 18.4729 | 18.4729 | 18.4729 | 18.4729 | 18.4729 | 18.4729 | 18.4729 | 18.4729 | 18.4729 | 18.4729 | 18.4729 | 18.4729
|  |  | Optimal timing (interim calc) | 0 | 0 | 0 | 1 | 1 | 1 | 1 | [19 empty] | 1 | 1 | 1 | 1 | bar: 1 to 19
|  |  | Optimal timing | - | - | - | Yes | - | - | - | [19 empty] | - | - | - | - | bar: 1 to 19
Adjusted For Optimal Timing: | 256.2782 | 285.5686 | Capex | 0 | 0 | 285.5686 | 0 | 0 | 0 | 0 | 0 | 0 | 0 | 0 | 0 | 0 | 0 | 0 | 0 | 0 | 0 | 0 | 0 | 0 | 0 | 0 | 0 | 0 | 0 | 0 | 0 | 0 | 0
| 35.3989 | 77.1035 | Opex | 0 | 0 | 0 | 2.8557 | 2.8557 | 2.8557 | 2.8557 | 2.8557 | 2.8557 | 2.8557 | 2.8557 | 2.8557 | 2.8557 | 2.8557 | 2.8557 | 2.8557 | 2.8557 | 2.8557 | 2.8557 | 2.8557 | 2.8557 | 2.8557 | 2.8557 | 2.8557 | 2.8557 | 2.8557 | 2.8557 | 2.8557 | 2.8557 | 2.8557
| 193232.5536 | 509864.0499 | Reduction in unserved energy | 0 | 0 | 0 | 600.822 | 1767.8871 | 3171.0442 | 5204.7813 | 7435.651 | 9602.8796 | 11879.4358 | 14033.554 | 16630.5985 | 18668.5651 | 21897.2987 | 24935.7208 | 24935.7208 | 24935.7208 | 24935.7208 | 24935.7208 | 24935.7208 | 24935.7208 | 24935.7208 | 24935.7208 | 24935.7208 | 24935.7208 | 24935.7208 | 24935.7208 | 24935.7208 | 24935.7208 | 24935.7208
| 192940.8766 | 509501.3778 | Net benefit | 0 | 0 | -285.5686 | 597.9663 | 1765.0314 | 3168.1885 | 5201.9256 | 7432.7953 | 9600.0239 | 11876.5801 | 14030.6983 | 16627.7428 | 18665.7094 | 21894.443 | 24932.8651 | 24932.8651 | 24932.8651 | 24932.8651 | 24932.8651 | 24932.8651 | 24932.8651 | 24932.8651 | 24932.8651 | 24932.8651 | 24932.8651 | 24932.8651 | 24932.8651 | 24932.8651 | 24932.8651 | 24932.8651
Option 7
Determining Optimal Timing: | Discounted | Undiscounted
| 247.4651 | 275.7482 | Capex | 0 | 0 | 275.7482 | 0 | 0 | 0 | 0 | 0 | 0 | 0 | 0 | 0 | 0 | 0 | 0 | 0 | 0 | 0 | 0 | 0 | 0 | 0 | 0 | 0 | 0 | 0 | 0 | 0 | 0 | 0
| 34.1815 | 74.452 | Opex | 0 | 0 | 0 | 2.7575 | 2.7575 | 2.7575 | 2.7575 | 2.7575 | 2.7575 | 2.7575 | 2.7575 | 2.7575 | 2.7575 | 2.7575 | 2.7575 | 2.7575 | 2.7575 | 2.7575 | 2.7575 | 2.7575 | 2.7575 | 2.7575 | 2.7575 | 2.7575 | 2.7575 | 2.7575 | 2.7575 | 2.7575 | 2.7575 | 2.7575
| 192341.6591 | 507331.5643 | Reduction in unserved energy | 0 | 0 | 0 | 600.8162 | 1675.9511 | 3171.044 | 5213.3923 | 7464.4593 | 9625.832 | 11870.5955 | 14004.7155 | 16571.4521 | 18602.8529 | 21810.5174 | 24794.996 | 24794.996 | 24794.996 | 24794.996 | 24794.996 | 24794.996 | 24794.996 | 24794.996 | 24794.996 | 24794.996 | 24794.996 | 24794.996 | 24794.996 | 24794.996 | 24794.996 | 24794.996
| 192060.0125 | 506981.3641 | Net benefit | 0 | 0 | -275.7482 | 598.0587 | 1673.1936 | 3168.2865 | 5210.6348 | 7461.7018 | 9623.0746 | 11867.838 | 14001.958 | 16568.6946 | 18600.0954 | 21807.7599 | 24792.2385 | 24792.2385 | 24792.2385 | 24792.2385 | 24792.2385 | 24792.2385 | 24792.2385 | 24792.2385 | 24792.2385 | 24792.2385 | 24792.2385 | 24792.2385 | 24792.2385 | 24792.2385 | 24792.2385 | 24792.2385
|  |  | EUE Value ($m, real $2024) | 0.42282 | 12.9101 | 155.5778 | -162.3152 | 19.7403 | -132.3289 | -154.9989 | 201.3799 | 824.0291 | 1897.6725 | 3102.636 | 4997.5151 | 7140.7249 | 10712.2005 | 14009.7027 | 14009.7027 | 14009.7027 | 14009.7027 | 14009.7027 | 14009.7027 | 14009.7027 | 14009.7027 | 14009.7027 | 14009.7027 | 14009.7027 | 14009.7027 | 14009.7027 | 14009.7027 | 14009.7027 | 14009.7027
|  |  | Annualised capex | 0 | 0 | 15.0802 | 15.0802 | 15.0802 | 15.0802 | 15.0802 | 15.0802 | 15.0802 | 15.0802 | 15.0802 | 15.0802 | 15.0802 | 15.0802 | 15.0802 | 15.0802 | 15.0802 | 15.0802 | 15.0802 | 15.0802 | 15.0802 | 15.0802 | 15.0802 | 15.0802 | 15.0802 | 15.0802 | 15.0802 | 15.0802 | 15.0802 | 15.0802
|  |  | Annualised cost (capex+opex) | 0 | 0 | 15.0802 | 17.8376 | 17.8376 | 17.8376 | 17.8376 | 17.8376 | 17.8376 | 17.8376 | 17.8376 | 17.8376 | 17.8376 | 17.8376 | 17.8376 | 17.8376 | 17.8376 | 17.8376 | 17.8376 | 17.8376 | 17.8376 | 17.8376 | 17.8376 | 17.8376 | 17.8376 | 17.8376 | 17.8376 | 17.8376 | 17.8376 | 17.8376
|  |  | Optimal timing (interim calc) | 0 | 0 | 0 | 1 | 1 | 1 | 1 | [19 empty] | 1 | 1 | 1 | 1 | bar: 1 to 19
|  |  | Optimal timing | - | - | - | Yes | - | - | - | [19 empty] | - | - | - | - | bar: 1 to 19
Adjusted For Optimal Timing: | 247.4651 | 275.7482 | Capex | 0 | 0 | 275.7482 | 0 | 0 | 0 | 0 | 0 | 0 | 0 | 0 | 0 | 0 | 0 | 0 | 0 | 0 | 0 | 0 | 0 | 0 | 0 | 0 | 0 | 0 | 0 | 0 | 0 | 0 | 0
| 34.1815 | 74.452 | Opex | 0 | 0 | 0 | 2.7575 | 2.7575 | 2.7575 | 2.7575 | 2.7575 | 2.7575 | 2.7575 | 2.7575 | 2.7575 | 2.7575 | 2.7575 | 2.7575 | 2.7575 | 2.7575 | 2.7575 | 2.7575 | 2.7575 | 2.7575 | 2.7575 | 2.7575 | 2.7575 | 2.7575 | 2.7575 | 2.7575 | 2.7575 | 2.7575 | 2.7575
| 192341.6591 | 507331.5643 | Reduction in unserved energy | 0 | 0 | 0 | 600.8162 | 1675.9511 | 3171.044 | 5213.3923 | 7464.4593 | 9625.832 | 11870.5955 | 14004.7155 | 16571.4521 | 18602.8529 | 21810.5174 | 24794.996 | 24794.996 | 24794.996 | 24794.996 | 24794.996 | 24794.996 | 24794.996 | 24794.996 | 24794.996 | 24794.996 | 24794.996 | 24794.996 | 24794.996 | 24794.996 | 24794.996 | 24794.996
| 192060.0125 | 506981.3641 | Net benefit | 0 | 0 | -275.7482 | 598.0587 | 1673.1936 | 3168.2865 | 5210.6348 | 7461.7018 | 9623.0746 | 11867.838 | 14001.958 | 16568.6946 | 18600.0954 | 21807.7599 | 24792.2385 | 24792.2385 | 24792.2385 | 24792.2385 | 24792.2385 | 24792.2385 | 24792.2385 | 24792.2385 | 24792.2385 | 24792.2385 | 24792.2385 | 24792.2385 | 24792.2385 | 24792.2385 | 24792.2385 | 24792.2385
Option 8
Determining Optimal Timing: | Discounted | Undiscounted
| 260.8664 | 290.6812 | Capex | 0 | 0 | 290.6812 | 0 | 0 | 0 | 0 | 0 | 0 | 0 | 0 | 0 | 0 | 0 | 0 | 0 | 0 | 0 | 0 | 0 | 0 | 0 | 0 | 0 | 0 | 0 | 0 | 0 | 0 | 0
| 36.0326 | 78.4839 | Opex | 0 | 0 | 0 | 2.9068 | 2.9068 | 2.9068 | 2.9068 | 2.9068 | 2.9068 | 2.9068 | 2.9068 | 2.9068 | 2.9068 | 2.9068 | 2.9068 | 2.9068 | 2.9068 | 2.9068 | 2.9068 | 2.9068 | 2.9068 | 2.9068 | 2.9068 | 2.9068 | 2.9068 | 2.9068 | 2.9068 | 2.9068 | 2.9068 | 2.9068
| 166847.8763 | 436312.4657 | Reduction in unserved energy | 0 | 0 | 0 | 437.8016 | 1686.915 | 3019.9087 | 4948.4139 | 7020.9748 | 8967.234 | 10946.18 | 12716.2278 | 14805.1396 | 16326.1153 | 18837.1889 | 21037.5229 | 21037.5229 | 21037.5229 | 21037.5229 | 21037.5229 | 21037.5229 | 21037.5229 | 21037.5229 | 21037.5229 | 21037.5229 | 21037.5229 | 21037.5229 | 21037.5229 | 21037.5229 | 21037.5229 | 21037.5229
| 166550.9772 | 435943.3006 | Net benefit | 0 | 0 | -290.6812 | 434.8948 | 1684.0082 | 3017.0019 | 4945.5071 | 7018.068 | 8964.3272 | 10943.2732 | 12713.3209 | 14802.2328 | 16323.2085 | 18834.282 | 21034.6161 | 21034.6161 | 21034.6161 | 21034.6161 | 21034.6161 | 21034.6161 | 21034.6161 | 21034.6161 | 21034.6161 | 21034.6161 | 21034.6161 | 21034.6161 | 21034.6161 | 21034.6161 | 21034.6161 | 21034.6161
|  |  | EUE Value ($m, real $2024) | 0.42282 | 12.9101 | 155.5778 | 0.69937 | 8.7764 | 18.8064 | 109.9795 | 644.8644 | 1482.6271 | 2822.088 | 4391.1238 | 6763.8275 | 9417.4626 | 13685.529 | 17767.1758 | 17767.1758 | 17767.1758 | 17767.1758 | 17767.1758 | 17767.1758 | 17767.1758 | 17767.1758 | 17767.1758 | 17767.1758 | 17767.1758 | 17767.1758 | 17767.1758 | 17767.1758 | 17767.1758 | 17767.1758
|  |  | Annualised capex | 0 | 0 | 15.8968 | 15.8968 | 15.8968 | 15.8968 | 15.8968 | 15.8968 | 15.8968 | 15.8968 | 15.8968 | 15.8968 | 15.8968 | 15.8968 | 15.8968 | 15.8968 | 15.8968 | 15.8968 | 15.8968 | 15.8968 | 15.8968 | 15.8968 | 15.8968 | 15.8968 | 15.8968 | 15.8968 | 15.8968 | 15.8968 | 15.8968 | 15.8968
|  |  | Annualised cost (capex+opex) | 0 | 0 | 15.8968 | 18.8036 | 18.8036 | 18.8036 | 18.8036 | 18.8036 | 18.8036 | 18.8036 | 18.8036 | 18.8036 | 18.8036 | 18.8036 | 18.8036 | 18.8036 | 18.8036 | 18.8036 | 18.8036 | 18.8036 | 18.8036 | 18.8036 | 18.8036 | 18.8036 | 18.8036 | 18.8036 | 18.8036 | 18.8036 | 18.8036 | 18.8036
|  |  | Optimal timing (interim calc) | 0 | 0 | 0 | 1 | 1 | 1 | 1 | [19 empty] | 1 | 1 | 1 | 1 | bar: 1 to 19
|  |  | Optimal timing | - | - | - | Yes | - | - | - | [19 empty] | - | - | - | - | bar: 1 to 19
Adjusted For Optimal Timing: | 260.8664 | 290.6812 | Capex | 0 | 0 | 290.6812 | 0 | 0 | 0 | 0 | 0 | 0 | 0 | 0 | 0 | 0 | 0 | 0 | 0 | 0 | 0 | 0 | 0 | 0 | 0 | 0 | 0 | 0 | 0 | 0 | 0 | 0 | 0
| 36.0326 | 78.4839 | Opex | 0 | 0 | 0 | 2.9068 | 2.9068 | 2.9068 | 2.9068 | 2.9068 | 2.9068 | 2.9068 | 2.9068 | 2.9068 | 2.9068 | 2.9068 | 2.9068 | 2.9068 | 2.9068 | 2.9068 | 2.9068 | 2.9068 | 2.9068 | 2.9068 | 2.9068 | 2.9068 | 2.9068 | 2.9068 | 2.9068 | 2.9068 | 2.9068 | 2.9068
| 166847.8763 | 436312.4657 | Reduction in unserved energy | 0 | 0 | 0 | 437.8016 | 1686.915 | 3019.9087 | 4948.4139 | 7020.9748 | 8967.234 | 10946.18 | 12716.2278 | 14805.1396 | 16326.1153 | 18837.1889 | 21037.5229 | 21037.5229 | 21037.5229 | 21037.5229 | 21037.5229 | 21037.5229 | 21037.5229 | 21037.5229 | 21037.5229 | 21037.5229 | 21037.5229 | 21037.5229 | 21037.5229 | 21037.5229 | 21037.5229 | 21037.5229
| 166550.9772 | 435943.3006 | Net benefit | 0 | 0 | -290.6812 | 434.8948 | 1684.0082 | 3017.0019 | 4945.5071 | 7018.068 | 8964.3272 | 10943.2732 | 12713.3209 | 14802.2328 | 16323.2085 | 18834.282 | 21034.6161 | 21034.6161 | 21034.6161 | 21034.6161 | 21034.6161 | 21034.6161 | 21034.6161 | 21034.6161 | 21034.6161 | 21034.6161 | 21034.6161 | 21034.6161 | 21034.6161 | 21034.6161 | 21034.6161 | 21034.6161
Option 9
Determining Optimal Timing: | Discounted | Undiscounted
| 236.8969 | 263.9722 | Capex | 0 | 0 | 263.9722 | 0 | 0 | 0 | 0 | 0 | 0 | 0 | 0 | 0 | 0 | 0 | 0 | 0 | 0 | 0 | 0 | 0 | 0 | 0 | 0 | 0 | 0 | 0 | 0 | 0 | 0 | 0
| 32.7218 | 71.2725 | Opex | 0 | 0 | 0 | 2.6397 | 2.6397 | 2.6397 | 2.6397 | 2.6397 | 2.6397 | 2.6397 | 2.6397 | 2.6397 | 2.6397 | 2.6397 | 2.6397 | 2.6397 | 2.6397 | 2.6397 | 2.6397 | 2.6397 | 2.6397 | 2.6397 | 2.6397 | 2.6397 | 2.6397 | 2.6397 | 2.6397 | 2.6397 | 2.6397 | 2.6397
| 166469.6302 | 435260.913 | Reduction in unserved energy | 0 | 0 | 0 | 427.2547 | 1592.8698 | 3018.6322 | 4953.9169 | 7047.7891 | 9000.8592 | 10965.8909 | 12714.103 | 14788.2184 | 16302.574 | 18794.7043 | 20978.3813 | 20978.3813 | 20978.3813 | 20978.3813 | 20978.3813 | 20978.3813 | 20978.3813 | 20978.3813 | 20978.3813 | 20978.3813 | 20978.3813 | 20978.3813 | 20978.3813 | 20978.3813 | 20978.3813 | 20978.3813
| 166200.0114 | 434925.6683 | Net benefit | 0 | 0 | -263.9722 | 424.615 | 1590.2301 | 3015.9925 | 4951.2772 | 7045.1494 | 8998.2195 | 10963.2511 | 12711.4632 | 14785.5787 | 16299.9342 | 18792.0646 | 20975.7416 | 20975.7416 | 20975.7416 | 20975.7416 | 20975.7416 | 20975.7416 | 20975.7416 | 20975.7416 | 20975.7416 | 20975.7416 | 20975.7416 | 20975.7416 | 20975.7416 | 20975.7416 | 20975.7416 | 20975.7416
|  |  | EUE Value ($m, real $2024) | 0.42282 | 12.9101 | 155.5778 | 11.2463 | 102.8216 | 20.0829 | 104.4765 | 618.0501 | 1449.0019 | 2802.3771 | 4393.2486 | 6780.7487 | 9441.0039 | 13728.0136 | 17826.3174 | 17826.3174 | 17826.3174 | 17826.3174 | 17826.3174 | 17826.3174 | 17826.3174 | 17826.3174 | 17826.3174 | 17826.3174 | 17826.3174 | 17826.3174 | 17826.3174 | 17826.3174 | 17826.3174 | 17826.3174
|  |  | Annualised capex | 0 | 0 | 14.4361 | 14.4361 | 14.4361 | 14.4361 | 14.4361 | 14.4361 | 14.4361 | 14.4361 | 14.4361 | 14.4361 | 14.4361 | 14.4361 | 14.4361 | 14.4361 | 14.4361 | 14.4361 | 14.4361 | 14.4361 | 14.4361 | 14.4361 | 14.4361 | 14.4361 | 14.4361 | 14.4361 | 14.4361 | 14.4361 | 14.4361 | 14.4361
|  |  | Annualised cost (capex+opex) | 0 | 0 | 14.4361 | 17.0759 | 17.0759 | 17.0759 | 17.0759 | 17.0759 | 17.0759 | 17.0759 | 17.0759 | 17.0759 | 17.0759 | 17.0759 | 17.0759 | 17.0759 | 17.0759 | 17.0759 | 17.0759 | 17.0759 | 17.0759 | 17.0759 | 17.0759 | 17.0759 | 17.0759 | 17.0759 | 17.0759 | 17.0759 | 17.0759 | 17.0759
|  |  | Optimal timing (interim calc) | 0 | 0 | 0 | 1 | 1 | 1 | 1 | [19 empty] | 1 | 1 | 1 | 1 | bar: 1 to 19
|  |  | Optimal timing | - | - | - | Yes | - | - | - | [19 empty] | - | - | - | - | bar: 1 to 19
Adjusted For Optimal Timing: | 236.8969 | 263.9722 | Capex | 0 | 0 | 263.9722 | 0 | 0 | 0 | 0 | 0 | 0 | 0 | 0 | 0 | 0 | 0 | 0 | 0 | 0 | 0 | 0 | 0 | 0 | 0 | 0 | 0 | 0 | 0 | 0 | 0 | 0 | 0
| 32.7218 | 71.2725 | Opex | 0 | 0 | 0 | 2.6397 | 2.6397 | 2.6397 | 2.6397 | 2.6397 | 2.6397 | 2.6397 | 2.6397 | 2.6397 | 2.6397 | 2.6397 | 2.6397 | 2.6397 | 2.6397 | 2.6397 | 2.6397 | 2.6397 | 2.6397 | 2.6397 | 2.6397 | 2.6397 | 2.6397 | 2.6397 | 2.6397 | 2.6397 | 2.6397 | 2.6397
| 166469.6302 | 435260.913 | Reduction in unserved energy | 0 | 0 | 0 | 427.2547 | 1592.8698 | 3018.6322 | 4953.9169 | 7047.7891 | 9000.8592 | 10965.8909 | 12714.103 | 14788.2184 | 16302.574 | 18794.7043 | 20978.3813 | 20978.3813 | 20978.3813 | 20978.3813 | 20978.3813 | 20978.3813 | 20978.3813 | 20978.3813 | 20978.3813 | 20978.3813 | 20978.3813 | 20978.3813 | 20978.3813 | 20978.3813 | 20978.3813 | 20978.3813
| 166200.0114 | 434925.6683 | Net benefit | 0 | 0 | -263.9722 | 424.615 | 1590.2301 | 3015.9925 | 4951.2772 | 7045.1494 | 8998.2195 | 10963.2511 | 12711.4632 | 14785.5787 | 16299.9342 | 18792.0646 | 20975.7416 | 20975.7416 | 20975.7416 | 20975.7416 | 20975.7416 | 20975.7416 | 20975.7416 | 20975.7416 | 20975.7416 | 20975.7416 | 20975.7416 | 20975.7416 | 20975.7416 | 20975.7416 | 20975.7416 | 20975.7416
Option 10
Determining Optimal Timing: | Discounted | Undiscounted
| 0 | 0 | Capex | 0 | 0 | 0 | 0 | 0 | 0 | 0 | 0 | 0 | 0 | 0 | 0 | 0 | 0 | 0 | 0 | 0 | 0 | 0 | 0 | 0 | 0 | 0 | 0 | 0 | 0 | 0 | 0 | 0 | 0
| 45229.5635 | 119672.0918 | Opex | 0.25901 | 9.6035 | 64.3701 | 168.4847 | 448.3568 | 761.3057 | 1221.7682 | 1707.2582 | 2177.8208 | 2632.5581 | 3111.0989 | 3711.6985 | 4261.4095 | 5101.8224 | 5893.3923 | 5893.3923 | 5893.3923 | 5893.3923 | 5893.3923 | 5893.3923 | 5893.3923 | 5893.3923 | 5893.3923 | 5893.3923 | 5893.3923 | 5893.3923 | 5893.3923 | 5893.3923 | 5893.3923 | 5893.3923
| 56536.9543 | 149590.1147 | Reduction in unserved energy | 0.32377 | 12.0044 | 80.4626 | 210.6058 | 560.4459 | 951.6322 | 1527.2102 | 2134.0727 | 2722.2759 | 3290.6976 | 3888.8736 | 4639.6231 | 5326.7619 | 6377.278 | 7366.7404 | 7366.7404 | 7366.7404 | 7366.7404 | 7366.7404 | 7366.7404 | 7366.7404 | 7366.7404 | 7366.7404 | 7366.7404 | 7366.7404 | 7366.7404 | 7366.7404 | 7366.7404 | 7366.7404 | 7366.7404
| 11307.3909 | 29918.0229 | Net benefit | 0.064753 | 2.4009 | 16.0925 | 42.1212 | 112.0892 | 190.3264 | 305.442 | 426.8145 | 544.4552 | 658.1395 | 777.7747 | 927.9246 | 1065.3524 | 1275.4556 | 1473.3481 | 1473.3481 | 1473.3481 | 1473.3481 | 1473.3481 | 1473.3481 | 1473.3481 | 1473.3481 | 1473.3481 | 1473.3481 | 1473.3481 | 1473.3481 | 1473.3481 | 1473.3481 | 1473.3481 | 1473.3481
|  |  | EUE Value ($m, real $2024) | 0.099056 | 0.90571 | 75.1151 | 227.8952 | 1135.2455 | 2087.0829 | 3531.1832 | 5531.7665 | 7727.5852 | 10477.5704 | 13218.4779 | 16929.344 | 20416.816 | 26145.4399 | 31437.9582 | 31437.9582 | 31437.9582 | 31437.9582 | 31437.9582 | 31437.9582 | 31437.9582 | 31437.9582 | 31437.9582 | 31437.9582 | 31437.9582 | 31437.9582 | 31437.9582 | 31437.9582 | 31437.9582 | 31437.9582
|  |  | Annualised capex | 0 | 0 | 0 | 0 | 0 | 0 | 0 | 0 | 0 | 0 | 0 | 0 | 0 | 0 | 0 | 0 | 0 | 0 | 0 | 0 | 0 | 0 | 0 | 0 | 0 | 0 | 0 | 0 | 0 | 0
|  |  | Annualised cost (capex+opex) | 0.25901 | 9.6035 | 64.3701 | 168.4847 | 448.3568 | 761.3057 | 1221.7682 | 1707.2582 | 2177.8208 | 2632.5581 | 3111.0989 | 3711.6985 | 4261.4095 | 5101.8224 | 5893.3923 | 5893.3923 | 5893.3923 | 5893.3923 | 5893.3923 | 5893.3923 | 5893.3923 | 5893.3923 | 5893.3923 | 5893.3923 | 5893.3923 | 5893.3923 | 5893.3923 | 5893.3923 | 5893.3923 | 5893.3923
|  |  | Optimal timing (interim calc) | 1 | 1 | 1 | 1 | 1 | 1 | 1 | [19 empty] | 1 | 1 | 1 | 1 | bar: 1 to 19
|  |  | Optimal timing | Yes | - | - | - | - | - | - | [19 empty] | - | - | - | - | bar: 1 to 19
Adjusted For Optimal Timing: | 0 | 0 | Capex | 0 | 0 | 0 | 0 | 0 | 0 | 0 | 0 | 0 | 0 | 0 | 0 | 0 | 0 | 0 | 0 | 0 | 0 | 0 | 0 | 0 | 0 | 0 | 0 | 0 | 0 | 0 | 0 | 0 | 0
| 45229.5635 | 119672.0918 | Opex | 0.25901 | 9.6035 | 64.3701 | 168.4847 | 448.3568 | 761.3057 | 1221.7682 | 1707.2582 | 2177.8208 | 2632.5581 | 3111.0989 | 3711.6985 | 4261.4095 | 5101.8224 | 5893.3923 | 5893.3923 | 5893.3923 | 5893.3923 | 5893.3923 | 5893.3923 | 5893.3923 | 5893.3923 | 5893.3923 | 5893.3923 | 5893.3923 | 5893.3923 | 5893.3923 | 5893.3923 | 5893.3923 | 5893.3923
| 56536.9543 | 149590.1147 | Reduction in unserved energy | 0.32377 | 12.0044 | 80.4626 | 210.6058 | 560.4459 | 951.6322 | 1527.2102 | 2134.0727 | 2722.2759 | 3290.6976 | 3888.8736 | 4639.6231 | 5326.7619 | 6377.278 | 7366.7404 | 7366.7404 | 7366.7404 | 7366.7404 | 7366.7404 | 7366.7404 | 7366.7404 | 7366.7404 | 7366.7404 | 7366.7404 | 7366.7404 | 7366.7404 | 7366.7404 | 7366.7404 | 7366.7404 | 7366.7404
| 11307.3909 | 29918.0229 | Net benefit | 0.064753 | 2.4009 | 16.0925 | 42.1212 | 112.0892 | 190.3264 | 305.442 | 426.8145 | 544.4552 | 658.1395 | 777.7747 | 927.9246 | 1065.3524 | 1275.4556 | 1473.3481 | 1473.3481 | 1473.3481 | 1473.3481 | 1473.3481 | 1473.3481 | 1473.3481 | 1473.3481 | 1473.3481 | 1473.3481 | 1473.3481 | 1473.3481 | 1473.3481 | 1473.3481 | 1473.3481 | 1473.3481

## 3.2.4 NPV (HiCost)
Economic inputs and assumptions
Scenario | Discount rate | Central
| Cost | Upper bound
| VCR | Central
|  | Central | Lower bound | Upper bound
| Discount rate | 5.56% | 4.11% | 7%
| Cost | 100% | 80% | 120%
| VCR | 100% | 80% | 120%
Asset life for calculating annualised capex (years) | Option 1 | 45
| Option 2 | 45
| Option 3 | 45
| Option 4 | 45
| Option 5 | 45
| Option 6 | 45
| Option 7 | 45
| Option 8 | 45
| Option 9 | 45
| Option 10 | 45
|  |  |  | 1 | 2 | 3 | 4 | 5 | 6 | 7 | 8 | 9 | 10 | 11 | 12 | 13 | 14 | 15 | 16 | 17 | 18 | 19 | 20 | 21 | 22 | 23 | 24 | 25 | 26 | 27 | 28 | 29 | 30
|  |  |  | FY25 | FY26 | FY27 | FY28 | FY29 | FY30 | FY31 | FY32 | FY33 | FY34 | FY35 | FY36 | FY37 | FY38 | FY39 | FY40 | FY41 | FY42 | FY43 | FY44 | FY45 | FY46 | FY47 | FY48 | FY49 | FY50 | FY51 | FY52 | FY53 | FY54
Outputs | bar: 3 FY27; 7 FY31
Option 1
| Discounted | Undiscounted
| 0 | 0 | Capex | 0 | 0 | 0 | 0 | 0 | 0 | 0 | 0 | 0 | 0 | 0 | 0 | 0 | 0 | 0 | 0 | 0 | 0 | 0 | 0 | 0 | 0 | 0 | 0 | 0 | 0 | 0 | 0 | 0 | 0
| 0 | 0 | Opex | 0 | 0 | 0 | 0 | 0 | 0 | 0 | 0 | 0 | 0 | 0 | 0 | 0 | 0 | 0 | 0 | 0 | 0 | 0 | 0 | 0 | 0 | 0 | 0 | 0 | 0 | 0 | 0 | 0 | 0
| 0 | 0 | Reduction in unserved energy | 0 | 0 | 0 | 0 | 0 | 0 | 0 | 0 | 0 | 0 | 0 | 0 | 0 | 0 | 0 | 0 | 0 | 0 | 0 | 0 | 0 | 0 | 0 | 0 | 0 | 0 | 0 | 0 | 0 | 0
| 0 | 0 | Net benefit | 0 | 0 | 0 | 0 | 0 | 0 | 0 | 0 | 0 | 0 | 0 | 0 | 0 | 0 | 0 | 0 | 0 | 0 | 0 | 0 | 0 | 0 | 0 | 0 | 0 | 0 | 0 | 0 | 0 | 0
|  |  | EUE Value ($m, real $2024) | 0.42282 | 12.9101 | 155.5778 | 438.501 | 1695.6914 | 3038.7151 | 5058.3934 | 7665.8392 | 10449.8611 | 13768.268 | 17107.3515 | 21568.9671 | 25743.5778 | 32522.7179 | 38804.6987 | 38804.6987 | 38804.6987 | 38804.6987 | 38804.6987 | 38804.6987 | 38804.6987 | 38804.6987 | 38804.6987 | 38804.6987 | 38804.6987 | 38804.6987 | 38804.6987 | 38804.6987 | 38804.6987 | 38804.6987
Option 2
Determining Optimal Timing: | Discounted | Undiscounted
| 262.3816 | 292.3696 | Capex | 0 | 0 | 292.3696 | 0 | 0 | 0 | 0 | 0 | 0 | 0 | 0 | 0 | 0 | 0 | 0 | 0 | 0 | 0 | 0 | 0 | 0 | 0 | 0 | 0 | 0 | 0 | 0 | 0 | 0 | 0
| 36.2419 | 78.9398 | Opex | 0 | 0 | 0 | 2.9237 | 2.9237 | 2.9237 | 2.9237 | 2.9237 | 2.9237 | 2.9237 | 2.9237 | 2.9237 | 2.9237 | 2.9237 | 2.9237 | 2.9237 | 2.9237 | 2.9237 | 2.9237 | 2.9237 | 2.9237 | 2.9237 | 2.9237 | 2.9237 | 2.9237 | 2.9237 | 2.9237 | 2.9237 | 2.9237 | 2.9237
| 217352.6009 | 579079.1023 | Reduction in unserved energy | 0 | 0 | 0 | 440.4396 | 1604.3701 | 3056.5955 | 5080.505 | 7631.9989 | 10121.2259 | 12632.2654 | 15100.2561 | 18236.1781 | 20873.5264 | 24982.6272 | 28707.4446 | 28707.4446 | 28707.4446 | 28707.4446 | 28707.4446 | 28707.4446 | 28707.4446 | 28707.4446 | 28707.4446 | 28707.4446 | 28707.4446 | 28707.4446 | 28707.4446 | 28707.4446 | 28707.4446 | 28707.4446
| 217053.9774 | 578707.7929 | Net benefit | 0 | 0 | -292.3696 | 437.516 | 1601.4464 | 3053.6718 | 5077.5813 | 7629.0752 | 10118.3022 | 12629.3417 | 15097.3324 | 18233.2544 | 20870.6027 | 24979.7035 | 28704.5209 | 28704.5209 | 28704.5209 | 28704.5209 | 28704.5209 | 28704.5209 | 28704.5209 | 28704.5209 | 28704.5209 | 28704.5209 | 28704.5209 | 28704.5209 | 28704.5209 | 28704.5209 | 28704.5209 | 28704.5209
|  |  | EUE Value ($m, real $2024) | 0.42282 | 12.9101 | 155.5593 | -1.9386 | 91.3213 | -17.8804 | -22.1116 | 33.8403 | 328.6353 | 1136.0026 | 2007.0955 | 3332.7891 | 4870.0515 | 7540.0907 | 10097.254 | 10097.254 | 10097.254 | 10097.254 | 10097.254 | 10097.254 | 10097.254 | 10097.254 | 10097.254 | 10097.254 | 10097.254 | 10097.254 | 10097.254 | 10097.254 | 10097.254 | 10097.254
|  |  | Annualised capex | 0 | 0 | 15.9891 | 15.9891 | 15.9891 | 15.9891 | 15.9891 | 15.9891 | 15.9891 | 15.9891 | 15.9891 | 15.9891 | 15.9891 | 15.9891 | 15.9891 | 15.9891 | 15.9891 | 15.9891 | 15.9891 | 15.9891 | 15.9891 | 15.9891 | 15.9891 | 15.9891 | 15.9891 | 15.9891 | 15.9891 | 15.9891 | 15.9891 | 15.9891
|  |  | Annualised cost (capex+opex) | 0 | 0 | 15.9891 | 18.9128 | 18.9128 | 18.9128 | 18.9128 | 18.9128 | 18.9128 | 18.9128 | 18.9128 | 18.9128 | 18.9128 | 18.9128 | 18.9128 | 18.9128 | 18.9128 | 18.9128 | 18.9128 | 18.9128 | 18.9128 | 18.9128 | 18.9128 | 18.9128 | 18.9128 | 18.9128 | 18.9128 | 18.9128 | 18.9128 | 18.9128
|  |  | Optimal timing (interim calc) | 0 | 0 | 0 | 1 | 1 | 1 | 1 | 1 | 1 | 1 | 1 | 1 | 1 | 1 | 1 | 1 | 1 | 1 | 1 | 1 | 1 | 1 | 1 | 1 | 1 | 1 | 1 | 1 | 1 | 1
|  |  | Optimal timing | - | - | - | Yes | - | - | - | - | - | - | - | - | - | - | - | - | - | - | - | - | - | - | - | - | - | - | - | - | - | -
Adjusted For Optimal Timing: | 262.3816 | 292.3696 | Capex | 0 | 0 | 292.3696 | 0 | 0 | 0 | 0 | 0 | 0 | 0 | 0 | 0 | 0 | 0 | 0 | 0 | 0 | 0 | 0 | 0 | 0 | 0 | 0 | 0 | 0 | 0 | 0 | 0 | 0 | 0
| 36.2419 | 78.9398 | Opex | 0 | 0 | 0 | 2.9237 | 2.9237 | 2.9237 | 2.9237 | 2.9237 | 2.9237 | 2.9237 | 2.9237 | 2.9237 | 2.9237 | 2.9237 | 2.9237 | 2.9237 | 2.9237 | 2.9237 | 2.9237 | 2.9237 | 2.9237 | 2.9237 | 2.9237 | 2.9237 | 2.9237 | 2.9237 | 2.9237 | 2.9237 | 2.9237 | 2.9237
| 217352.6009 | 579079.1023 | Reduction in unserved energy | 0 | 0 | 0 | 440.4396 | 1604.3701 | 3056.5955 | 5080.505 | 7631.9989 | 10121.2259 | 12632.2654 | 15100.2561 | 18236.1781 | 20873.5264 | 24982.6272 | 28707.4446 | 28707.4446 | 28707.4446 | 28707.4446 | 28707.4446 | 28707.4446 | 28707.4446 | 28707.4446 | 28707.4446 | 28707.4446 | 28707.4446 | 28707.4446 | 28707.4446 | 28707.4446 | 28707.4446 | 28707.4446
| 217053.9774 | 578707.7929 | Net benefit | 0 | 0 | -292.3696 | 437.516 | 1601.4464 | 3053.6718 | 5077.5813 | 7629.0752 | 10118.3022 | 12629.3417 | 15097.3324 | 18233.2544 | 20870.6027 | 24979.7035 | 28704.5209 | 28704.5209 | 28704.5209 | 28704.5209 | 28704.5209 | 28704.5209 | 28704.5209 | 28704.5209 | 28704.5209 | 28704.5209 | 28704.5209 | 28704.5209 | 28704.5209 | 28704.5209 | 28704.5209 | 28704.5209
Option 3
Determining Optimal Timing: | Discounted | Undiscounted
| 252.1653 | 280.9856 | Capex | 0 | 0 | 280.9856 | 0 | 0 | 0 | 0 | 0 | 0 | 0 | 0 | 0 | 0 | 0 | 0 | 0 | 0 | 0 | 0 | 0 | 0 | 0 | 0 | 0 | 0 | 0 | 0 | 0 | 0 | 0
| 34.8308 | 75.8661 | Opex | 0 | 0 | 0 | 2.8099 | 2.8099 | 2.8099 | 2.8099 | 2.8099 | 2.8099 | 2.8099 | 2.8099 | 2.8099 | 2.8099 | 2.8099 | 2.8099 | 2.8099 | 2.8099 | 2.8099 | 2.8099 | 2.8099 | 2.8099 | 2.8099 | 2.8099 | 2.8099 | 2.8099 | 2.8099 | 2.8099 | 2.8099 | 2.8099 | 2.8099
| 198322.5004 | 523423.232 | Reduction in unserved energy | 0 | 0 | 0 | 429.8927 | 1694.6582 | 3049.7215 | 5081.9337 | 7626.7469 | 10081.4699 | 12460.5034 | 14607.2801 | 17196.571 | 19386.3302 | 22656.4632 | 25571.9788 | 25571.9788 | 25571.9788 | 25571.9788 | 25571.9788 | 25571.9788 | 25571.9788 | 25571.9788 | 25571.9788 | 25571.9788 | 25571.9788 | 25571.9788 | 25571.9788 | 25571.9788 | 25571.9788 | 25571.9788
| 198035.5043 | 523066.3803 | Net benefit | 0 | 0 | -280.9856 | 427.0829 | 1691.8483 | 3046.9116 | 5079.1238 | 7623.9371 | 10078.66 | 12457.6935 | 14604.4702 | 17193.7611 | 19383.5204 | 22653.6533 | 25569.169 | 25569.169 | 25569.169 | 25569.169 | 25569.169 | 25569.169 | 25569.169 | 25569.169 | 25569.169 | 25569.169 | 25569.169 | 25569.169 | 25569.169 | 25569.169 | 25569.169 | 25569.169
|  |  | EUE Value ($m, real $2024) | 0.42282 | 12.9101 | 153.0986 | 8.6083 | 1.0332 | -11.0064 | -23.5403 | 39.0923 | 368.3912 | 1307.7646 | 2500.0715 | 4372.3961 | 6357.2476 | 9866.2547 | 13232.7198 | 13232.7198 | 13232.7198 | 13232.7198 | 13232.7198 | 13232.7198 | 13232.7198 | 13232.7198 | 13232.7198 | 13232.7198 | 13232.7198 | 13232.7198 | 13232.7198 | 13232.7198 | 13232.7198 | 13232.7198
|  |  | Annualised capex | 0 | 0 | 15.3666 | 15.3666 | 15.3666 | 15.3666 | 15.3666 | 15.3666 | 15.3666 | 15.3666 | 15.3666 | 15.3666 | 15.3666 | 15.3666 | 15.3666 | 15.3666 | 15.3666 | 15.3666 | 15.3666 | 15.3666 | 15.3666 | 15.3666 | 15.3666 | 15.3666 | 15.3666 | 15.3666 | 15.3666 | 15.3666 | 15.3666 | 15.3666
|  |  | Annualised cost (capex+opex) | 0 | 0 | 15.3666 | 18.1764 | 18.1764 | 18.1764 | 18.1764 | 18.1764 | 18.1764 | 18.1764 | 18.1764 | 18.1764 | 18.1764 | 18.1764 | 18.1764 | 18.1764 | 18.1764 | 18.1764 | 18.1764 | 18.1764 | 18.1764 | 18.1764 | 18.1764 | 18.1764 | 18.1764 | 18.1764 | 18.1764 | 18.1764 | 18.1764 | 18.1764
|  |  | Optimal timing (interim calc) | 0 | 0 | 0 | 1 | 1 | 1 | 1 | 1 | 1 | 1 | 1 | 1 | 1 | 1 | 1 | 1 | 1 | 1 | 1 | 1 | 1 | 1 | 1 | 1 | 1 | 1 | 1 | 1 | 1 | 1
|  |  | Optimal timing | - | - | - | Yes | - | - | - | - | - | - | - | - | - | - | - | - | - | - | - | - | - | - | - | - | - | - | - | - | - | -
Adjusted For Optimal Timing: | 252.1653 | 280.9856 | Capex | 0 | 0 | 280.9856 | 0 | 0 | 0 | 0 | 0 | 0 | 0 | 0 | 0 | 0 | 0 | 0 | 0 | 0 | 0 | 0 | 0 | 0 | 0 | 0 | 0 | 0 | 0 | 0 | 0 | 0 | 0
| 34.8308 | 75.8661 | Opex | 0 | 0 | 0 | 2.8099 | 2.8099 | 2.8099 | 2.8099 | 2.8099 | 2.8099 | 2.8099 | 2.8099 | 2.8099 | 2.8099 | 2.8099 | 2.8099 | 2.8099 | 2.8099 | 2.8099 | 2.8099 | 2.8099 | 2.8099 | 2.8099 | 2.8099 | 2.8099 | 2.8099 | 2.8099 | 2.8099 | 2.8099 | 2.8099 | 2.8099
| 198322.5004 | 523423.232 | Reduction in unserved energy | 0 | 0 | 0 | 429.8927 | 1694.6582 | 3049.7215 | 5081.9337 | 7626.7469 | 10081.4699 | 12460.5034 | 14607.2801 | 17196.571 | 19386.3302 | 22656.4632 | 25571.9788 | 25571.9788 | 25571.9788 | 25571.9788 | 25571.9788 | 25571.9788 | 25571.9788 | 25571.9788 | 25571.9788 | 25571.9788 | 25571.9788 | 25571.9788 | 25571.9788 | 25571.9788 | 25571.9788 | 25571.9788
| 198035.5043 | 523066.3803 | Net benefit | 0 | 0 | -280.9856 | 427.0829 | 1691.8483 | 3046.9116 | 5079.1238 | 7623.9371 | 10078.66 | 12457.6935 | 14604.4702 | 17193.7611 | 19383.5204 | 22653.6533 | 25569.169 | 25569.169 | 25569.169 | 25569.169 | 25569.169 | 25569.169 | 25569.169 | 25569.169 | 25569.169 | 25569.169 | 25569.169 | 25569.169 | 25569.169 | 25569.169 | 25569.169 | 25569.169
Option 4
Determining Optimal Timing: | Discounted | Undiscounted
| 334.0345 | 372.2118 | Capex | 0 | 0 | 372.2118 | 0 | 0 | 0 | 0 | 0 | 0 | 0 | 0 | 0 | 0 | 0 | 0 | 0 | 0 | 0 | 0 | 0 | 0 | 0 | 0 | 0 | 0 | 0 | 0 | 0 | 0 | 0
| 46.1391 | 100.4972 | Opex | 0 | 0 | 0 | 3.7221 | 3.7221 | 3.7221 | 3.7221 | 3.7221 | 3.7221 | 3.7221 | 3.7221 | 3.7221 | 3.7221 | 3.7221 | 3.7221 | 3.7221 | 3.7221 | 3.7221 | 3.7221 | 3.7221 | 3.7221 | 3.7221 | 3.7221 | 3.7221 | 3.7221 | 3.7221 | 3.7221 | 3.7221 | 3.7221 | 3.7221
| 199850.4924 | 528994.4776 | Reduction in unserved energy | 0 | 0 | 0 | 437.8004 | 1595.2196 | 3030.5572 | 5019.9639 | 7515.1399 | 9907.4401 | 12250.7762 | 14428.7876 | 17144.2084 | 19354.8654 | 22847.8026 | 25966.3698 | 25966.3698 | 25966.3698 | 25966.3698 | 25966.3698 | 25966.3698 | 25966.3698 | 25966.3698 | 25966.3698 | 25966.3698 | 25966.3698 | 25966.3698 | 25966.3698 | 25966.3698 | 25966.3698 | 25966.3698
| 199470.3188 | 528521.7686 | Net benefit | 0 | 0 | -372.2118 | 434.0783 | 1591.4974 | 3026.835 | 5016.2418 | 7511.4178 | 9903.718 | 12247.054 | 14425.0655 | 17140.4863 | 19351.1433 | 22844.0805 | 25962.6477 | 25962.6477 | 25962.6477 | 25962.6477 | 25962.6477 | 25962.6477 | 25962.6477 | 25962.6477 | 25962.6477 | 25962.6477 | 25962.6477 | 25962.6477 | 25962.6477 | 25962.6477 | 25962.6477 | 25962.6477
|  |  | EUE Value ($m, real $2024) | 0.42282 | 12.9101 | 155.5744 | 0.70061 | 100.4719 | 8.1579 | 38.4294 | 150.6993 | 542.421 | 1517.4918 | 2678.564 | 4424.7587 | 6388.7124 | 9674.9153 | 12838.3289 | 12838.3289 | 12838.3289 | 12838.3289 | 12838.3289 | 12838.3289 | 12838.3289 | 12838.3289 | 12838.3289 | 12838.3289 | 12838.3289 | 12838.3289 | 12838.3289 | 12838.3289 | 12838.3289 | 12838.3289
|  |  | Annualised capex | 0 | 0 | 20.3556 | 20.3556 | 20.3556 | 20.3556 | 20.3556 | 20.3556 | 20.3556 | 20.3556 | 20.3556 | 20.3556 | 20.3556 | 20.3556 | 20.3556 | 20.3556 | 20.3556 | 20.3556 | 20.3556 | 20.3556 | 20.3556 | 20.3556 | 20.3556 | 20.3556 | 20.3556 | 20.3556 | 20.3556 | 20.3556 | 20.3556 | 20.3556
|  |  | Annualised cost (capex+opex) | 0 | 0 | 20.3556 | 24.0777 | 24.0777 | 24.0777 | 24.0777 | 24.0777 | 24.0777 | 24.0777 | 24.0777 | 24.0777 | 24.0777 | 24.0777 | 24.0777 | 24.0777 | 24.0777 | 24.0777 | 24.0777 | 24.0777 | 24.0777 | 24.0777 | 24.0777 | 24.0777 | 24.0777 | 24.0777 | 24.0777 | 24.0777 | 24.0777 | 24.0777
|  |  | Optimal timing (interim calc) | 0 | 0 | 0 | 1 | 1 | 1 | 1 | 1 | 1 | 1 | 1 | 1 | 1 | 1 | 1 | 1 | 1 | 1 | 1 | 1 | 1 | 1 | 1 | 1 | 1 | 1 | 1 | 1 | 1 | 1
|  |  | Optimal timing | - | - | - | Yes | - | - | - | - | - | - | - | - | - | - | - | - | - | - | - | - | - | - | - | - | - | - | - | - | - | -
[11 empty] | 1 | 2 | 3 | 4 | 5 | 6 | 7 | 8 | 9 | 10 | 11 | 12 | 13 | 14 | 15 | 16 | 17 | 18 | 19
Adjusted For Optimal Timing: | 334.0345 | 372.2118 | Capex | 0 | 0 | 372.2118 | 0 | 0 | 0 | 0 | 0 | 0 | 0 | 0 | 0 | 0 | 0 | 0 | 0 | 0 | 0 | 0 | 0 | 0 | 0 | 0 | 0 | 0 | 0 | 0 | 0 | 0 | 0
| 46.1391 | 100.4972 | Opex | 0 | 0 | 0 | 3.7221 | 3.7221 | 3.7221 | 3.7221 | 3.7221 | 3.7221 | 3.7221 | 3.7221 | 3.7221 | 3.7221 | 3.7221 | 3.7221 | 3.7221 | 3.7221 | 3.7221 | 3.7221 | 3.7221 | 3.7221 | 3.7221 | 3.7221 | 3.7221 | 3.7221 | 3.7221 | 3.7221 | 3.7221 | 3.7221 | 3.7221
| 199850.4924 | 528994.4776 | Reduction in unserved energy | 0 | 0 | 0 | 437.8004 | 1595.2196 | 3030.5572 | 5019.9639 | 7515.1399 | 9907.4401 | 12250.7762 | 14428.7876 | 17144.2084 | 19354.8654 | 22847.8026 | 25966.3698 | 25966.3698 | 25966.3698 | 25966.3698 | 25966.3698 | 25966.3698 | 25966.3698 | 25966.3698 | 25966.3698 | 25966.3698 | 25966.3698 | 25966.3698 | 25966.3698 | 25966.3698 | 25966.3698 | 25966.3698
| 199470.3188 | 528521.7686 | Net benefit | 0 | 0 | -372.2118 | 434.0783 | 1591.4974 | 3026.835 | 5016.2418 | 7511.4178 | 9903.718 | 12247.054 | 14425.0655 | 17140.4863 | 19351.1433 | 22844.0805 | 25962.6477 | 25962.6477 | 25962.6477 | 25962.6477 | 25962.6477 | 25962.6477 | 25962.6477 | 25962.6477 | 25962.6477 | 25962.6477 | 25962.6477 | 25962.6477 | 25962.6477 | 25962.6477 | 25962.6477 | 25962.6477
Option 5
Determining Optimal Timing: | Discounted | Undiscounted
| 300.5598 | 334.9112 | Capex | 0 | 0 | 334.9112 | 0 | 0 | 0 | 0 | 0 | 0 | 0 | 0 | 0 | 0 | 0 | 0 | 0 | 0 | 0 | 0 | 0 | 0 | 0 | 0 | 0 | 0 | 0 | 0 | 0 | 0 | 0
| 41.5153 | 90.426 | Opex | 0 | 0 | 0 | 3.3491 | 3.3491 | 3.3491 | 3.3491 | 3.3491 | 3.3491 | 3.3491 | 3.3491 | 3.3491 | 3.3491 | 3.3491 | 3.3491 | 3.3491 | 3.3491 | 3.3491 | 3.3491 | 3.3491 | 3.3491 | 3.3491 | 3.3491 | 3.3491 | 3.3491 | 3.3491 | 3.3491 | 3.3491 | 3.3491 | 3.3491
| 183115.3089 | 479752.3418 | Reduction in unserved energy | 0 | 0 | 0 | 427.2535 | 1685.5071 | 3021.199 | 5016.2005 | 7506.8794 | 9886.3696 | 12141.4511 | 14062.9278 | 16340.4196 | 18190.8094 | 20847.5447 | 23164.1113 | 23164.1113 | 23164.1113 | 23164.1113 | 23164.1113 | 23164.1113 | 23164.1113 | 23164.1113 | 23164.1113 | 23164.1113 | 23164.1113 | 23164.1113 | 23164.1113 | 23164.1113 | 23164.1113 | 23164.1113
| 182773.2338 | 479327.0045 | Net benefit | 0 | 0 | -334.9112 | 423.9044 | 1682.158 | 3017.8499 | 5012.8514 | 7503.5303 | 9883.0205 | 12138.102 | 14059.5787 | 16337.0705 | 18187.4603 | 20844.1955 | 23160.7621 | 23160.7621 | 23160.7621 | 23160.7621 | 23160.7621 | 23160.7621 | 23160.7621 | 23160.7621 | 23160.7621 | 23160.7621 | 23160.7621 | 23160.7621 | 23160.7621 | 23160.7621 | 23160.7621 | 23160.7621
|  |  | EUE Value ($m, real $2024) | 0.42282 | 12.9101 | 153.1137 | 11.2475 | 10.1843 | 17.5161 | 42.1929 | 158.9598 | 563.4915 | 1626.8168 | 3044.4237 | 5228.5475 | 7552.7684 | 11675.1732 | 15640.5874 | 15640.5874 | 15640.5874 | 15640.5874 | 15640.5874 | 15640.5874 | 15640.5874 | 15640.5874 | 15640.5874 | 15640.5874 | 15640.5874 | 15640.5874 | 15640.5874 | 15640.5874 | 15640.5874 | 15640.5874
|  |  | Annualised capex | 0 | 0 | 18.3157 | 18.3157 | 18.3157 | 18.3157 | 18.3157 | 18.3157 | 18.3157 | 18.3157 | 18.3157 | 18.3157 | 18.3157 | 18.3157 | 18.3157 | 18.3157 | 18.3157 | 18.3157 | 18.3157 | 18.3157 | 18.3157 | 18.3157 | 18.3157 | 18.3157 | 18.3157 | 18.3157 | 18.3157 | 18.3157 | 18.3157 | 18.3157
|  |  | Annualised cost (capex+opex) | 0 | 0 | 18.3157 | 21.6648 | 21.6648 | 21.6648 | 21.6648 | 21.6648 | 21.6648 | 21.6648 | 21.6648 | 21.6648 | 21.6648 | 21.6648 | 21.6648 | 21.6648 | 21.6648 | 21.6648 | 21.6648 | 21.6648 | 21.6648 | 21.6648 | 21.6648 | 21.6648 | 21.6648 | 21.6648 | 21.6648 | 21.6648 | 21.6648 | 21.6648
|  |  | Optimal timing (interim calc) | 0 | 0 | 0 | 1 | 1 | 1 | 1 | [19 empty] | 1 | 1 | 1 | 1 | bar: 1 to 19
|  |  | Optimal timing | - | - | - | Yes | - | - | - | [19 empty] | - | - | - | - | bar: 1 to 19
Adjusted For Optimal Timing: | 300.5598 | 334.9112 | Capex | 0 | 0 | 334.9112 | 0 | 0 | 0 | 0 | 0 | 0 | 0 | 0 | 0 | 0 | 0 | 0 | 0 | 0 | 0 | 0 | 0 | 0 | 0 | 0 | 0 | 0 | 0 | 0 | 0 | 0 | 0
| 41.5153 | 90.426 | Opex | 0 | 0 | 0 | 3.3491 | 3.3491 | 3.3491 | 3.3491 | 3.3491 | 3.3491 | 3.3491 | 3.3491 | 3.3491 | 3.3491 | 3.3491 | 3.3491 | 3.3491 | 3.3491 | 3.3491 | 3.3491 | 3.3491 | 3.3491 | 3.3491 | 3.3491 | 3.3491 | 3.3491 | 3.3491 | 3.3491 | 3.3491 | 3.3491 | 3.3491
| 183115.3089 | 479752.3418 | Reduction in unserved energy | 0 | 0 | 0 | 427.2535 | 1685.5071 | 3021.199 | 5016.2005 | 7506.8794 | 9886.3696 | 12141.4511 | 14062.9278 | 16340.4196 | 18190.8094 | 20847.5447 | 23164.1113 | 23164.1113 | 23164.1113 | 23164.1113 | 23164.1113 | 23164.1113 | 23164.1113 | 23164.1113 | 23164.1113 | 23164.1113 | 23164.1113 | 23164.1113 | 23164.1113 | 23164.1113 | 23164.1113 | 23164.1113
| 182773.2338 | 479327.0045 | Net benefit | 0 | 0 | -334.9112 | 423.9044 | 1682.158 | 3017.8499 | 5012.8514 | 7503.5303 | 9883.0205 | 12138.102 | 14059.5787 | 16337.0705 | 18187.4603 | 20844.1955 | 23160.7621 | 23160.7621 | 23160.7621 | 23160.7621 | 23160.7621 | 23160.7621 | 23160.7621 | 23160.7621 | 23160.7621 | 23160.7621 | 23160.7621 | 23160.7621 | 23160.7621 | 23160.7621 | 23160.7621 | 23160.7621
Option 6
Determining Optimal Timing: | Discounted | Undiscounted
| 384.4173 | 428.3529 | Capex | 0 | 0 | 428.3529 | 0 | 0 | 0 | 0 | 0 | 0 | 0 | 0 | 0 | 0 | 0 | 0 | 0 | 0 | 0 | 0 | 0 | 0 | 0 | 0 | 0 | 0 | 0 | 0 | 0 | 0 | 0
| 53.0983 | 115.6553 | Opex | 0 | 0 | 0 | 4.2835 | 4.2835 | 4.2835 | 4.2835 | 4.2835 | 4.2835 | 4.2835 | 4.2835 | 4.2835 | 4.2835 | 4.2835 | 4.2835 | 4.2835 | 4.2835 | 4.2835 | 4.2835 | 4.2835 | 4.2835 | 4.2835 | 4.2835 | 4.2835 | 4.2835 | 4.2835 | 4.2835 | 4.2835 | 4.2835 | 4.2835
| 193232.5536 | 509864.0499 | Reduction in unserved energy | 0 | 0 | 0 | 600.822 | 1767.8871 | 3171.0442 | 5204.7813 | 7435.651 | 9602.8796 | 11879.4358 | 14033.554 | 16630.5985 | 18668.5651 | 21897.2987 | 24935.7208 | 24935.7208 | 24935.7208 | 24935.7208 | 24935.7208 | 24935.7208 | 24935.7208 | 24935.7208 | 24935.7208 | 24935.7208 | 24935.7208 | 24935.7208 | 24935.7208 | 24935.7208 | 24935.7208 | 24935.7208
| 192795.038 | 509320.0418 | Net benefit | 0 | 0 | -428.3529 | 596.5385 | 1763.6035 | 3166.7606 | 5200.4978 | 7431.3675 | 9598.5961 | 11875.1523 | 14029.2704 | 16626.3149 | 18664.2815 | 21893.0152 | 24931.4373 | 24931.4373 | 24931.4373 | 24931.4373 | 24931.4373 | 24931.4373 | 24931.4373 | 24931.4373 | 24931.4373 | 24931.4373 | 24931.4373 | 24931.4373 | 24931.4373 | 24931.4373 | 24931.4373 | 24931.4373
|  |  | EUE Value ($m, real $2024) | 0.42282 | 12.9101 | 155.5778 | -162.321 | -72.1957 | -132.329 | -146.3879 | 230.1882 | 846.9815 | 1888.8322 | 3073.7976 | 4938.3687 | 7075.0128 | 10625.4192 | 13868.9779 | 13868.9779 | 13868.9779 | 13868.9779 | 13868.9779 | 13868.9779 | 13868.9779 | 13868.9779 | 13868.9779 | 13868.9779 | 13868.9779 | 13868.9779 | 13868.9779 | 13868.9779 | 13868.9779 | 13868.9779
|  |  | Annualised capex | 0 | 0 | 23.4258 | 23.4258 | 23.4258 | 23.4258 | 23.4258 | 23.4258 | 23.4258 | 23.4258 | 23.4258 | 23.4258 | 23.4258 | 23.4258 | 23.4258 | 23.4258 | 23.4258 | 23.4258 | 23.4258 | 23.4258 | 23.4258 | 23.4258 | 23.4258 | 23.4258 | 23.4258 | 23.4258 | 23.4258 | 23.4258 | 23.4258 | 23.4258
|  |  | Annualised cost (capex+opex) | 0 | 0 | 23.4258 | 27.7093 | 27.7093 | 27.7093 | 27.7093 | 27.7093 | 27.7093 | 27.7093 | 27.7093 | 27.7093 | 27.7093 | 27.7093 | 27.7093 | 27.7093 | 27.7093 | 27.7093 | 27.7093 | 27.7093 | 27.7093 | 27.7093 | 27.7093 | 27.7093 | 27.7093 | 27.7093 | 27.7093 | 27.7093 | 27.7093 | 27.7093
|  |  | Optimal timing (interim calc) | 0 | 0 | 0 | 1 | 1 | 1 | 1 | [19 empty] | 1 | 1 | 1 | 1 | bar: 1 to 19
|  |  | Optimal timing | - | - | - | Yes | - | - | - | [19 empty] | - | - | - | - | bar: 1 to 19
Adjusted For Optimal Timing: | 384.4173 | 428.3529 | Capex | 0 | 0 | 428.3529 | 0 | 0 | 0 | 0 | 0 | 0 | 0 | 0 | 0 | 0 | 0 | 0 | 0 | 0 | 0 | 0 | 0 | 0 | 0 | 0 | 0 | 0 | 0 | 0 | 0 | 0 | 0
| 53.0983 | 115.6553 | Opex | 0 | 0 | 0 | 4.2835 | 4.2835 | 4.2835 | 4.2835 | 4.2835 | 4.2835 | 4.2835 | 4.2835 | 4.2835 | 4.2835 | 4.2835 | 4.2835 | 4.2835 | 4.2835 | 4.2835 | 4.2835 | 4.2835 | 4.2835 | 4.2835 | 4.2835 | 4.2835 | 4.2835 | 4.2835 | 4.2835 | 4.2835 | 4.2835 | 4.2835
| 193232.5536 | 509864.0499 | Reduction in unserved energy | 0 | 0 | 0 | 600.822 | 1767.8871 | 3171.0442 | 5204.7813 | 7435.651 | 9602.8796 | 11879.4358 | 14033.554 | 16630.5985 | 18668.5651 | 21897.2987 | 24935.7208 | 24935.7208 | 24935.7208 | 24935.7208 | 24935.7208 | 24935.7208 | 24935.7208 | 24935.7208 | 24935.7208 | 24935.7208 | 24935.7208 | 24935.7208 | 24935.7208 | 24935.7208 | 24935.7208 | 24935.7208
| 192795.038 | 509320.0418 | Net benefit | 0 | 0 | -428.3529 | 596.5385 | 1763.6035 | 3166.7606 | 5200.4978 | 7431.3675 | 9598.5961 | 11875.1523 | 14029.2704 | 16626.3149 | 18664.2815 | 21893.0152 | 24931.4373 | 24931.4373 | 24931.4373 | 24931.4373 | 24931.4373 | 24931.4373 | 24931.4373 | 24931.4373 | 24931.4373 | 24931.4373 | 24931.4373 | 24931.4373 | 24931.4373 | 24931.4373 | 24931.4373 | 24931.4373
Option 7
Determining Optimal Timing: | Discounted | Undiscounted
| 371.1977 | 413.6223 | Capex | 0 | 0 | 413.6223 | 0 | 0 | 0 | 0 | 0 | 0 | 0 | 0 | 0 | 0 | 0 | 0 | 0 | 0 | 0 | 0 | 0 | 0 | 0 | 0 | 0 | 0 | 0 | 0 | 0 | 0 | 0
| 51.2723 | 111.678 | Opex | 0 | 0 | 0 | 4.1362 | 4.1362 | 4.1362 | 4.1362 | 4.1362 | 4.1362 | 4.1362 | 4.1362 | 4.1362 | 4.1362 | 4.1362 | 4.1362 | 4.1362 | 4.1362 | 4.1362 | 4.1362 | 4.1362 | 4.1362 | 4.1362 | 4.1362 | 4.1362 | 4.1362 | 4.1362 | 4.1362 | 4.1362 | 4.1362 | 4.1362
| 192341.6591 | 507331.5643 | Reduction in unserved energy | 0 | 0 | 0 | 600.8162 | 1675.9511 | 3171.044 | 5213.3923 | 7464.4593 | 9625.832 | 11870.5955 | 14004.7155 | 16571.4521 | 18602.8529 | 21810.5174 | 24794.996 | 24794.996 | 24794.996 | 24794.996 | 24794.996 | 24794.996 | 24794.996 | 24794.996 | 24794.996 | 24794.996 | 24794.996 | 24794.996 | 24794.996 | 24794.996 | 24794.996 | 24794.996
| 191919.1891 | 506806.264 | Net benefit | 0 | 0 | -413.6223 | 596.68 | 1671.8149 | 3166.9078 | 5209.2561 | 7460.3231 | 9621.6958 | 11866.4593 | 14000.5793 | 16567.3159 | 18598.7167 | 21806.3812 | 24790.8598 | 24790.8598 | 24790.8598 | 24790.8598 | 24790.8598 | 24790.8598 | 24790.8598 | 24790.8598 | 24790.8598 | 24790.8598 | 24790.8598 | 24790.8598 | 24790.8598 | 24790.8598 | 24790.8598 | 24790.8598
|  |  | EUE Value ($m, real $2024) | 0.42282 | 12.9101 | 155.5778 | -162.3152 | 19.7403 | -132.3289 | -154.9989 | 201.3799 | 824.0291 | 1897.6725 | 3102.636 | 4997.5151 | 7140.7249 | 10712.2005 | 14009.7027 | 14009.7027 | 14009.7027 | 14009.7027 | 14009.7027 | 14009.7027 | 14009.7027 | 14009.7027 | 14009.7027 | 14009.7027 | 14009.7027 | 14009.7027 | 14009.7027 | 14009.7027 | 14009.7027 | 14009.7027
|  |  | Annualised capex | 0 | 0 | 22.6202 | 22.6202 | 22.6202 | 22.6202 | 22.6202 | 22.6202 | 22.6202 | 22.6202 | 22.6202 | 22.6202 | 22.6202 | 22.6202 | 22.6202 | 22.6202 | 22.6202 | 22.6202 | 22.6202 | 22.6202 | 22.6202 | 22.6202 | 22.6202 | 22.6202 | 22.6202 | 22.6202 | 22.6202 | 22.6202 | 22.6202 | 22.6202
|  |  | Annualised cost (capex+opex) | 0 | 0 | 22.6202 | 26.7565 | 26.7565 | 26.7565 | 26.7565 | 26.7565 | 26.7565 | 26.7565 | 26.7565 | 26.7565 | 26.7565 | 26.7565 | 26.7565 | 26.7565 | 26.7565 | 26.7565 | 26.7565 | 26.7565 | 26.7565 | 26.7565 | 26.7565 | 26.7565 | 26.7565 | 26.7565 | 26.7565 | 26.7565 | 26.7565 | 26.7565
|  |  | Optimal timing (interim calc) | 0 | 0 | 0 | 1 | 1 | 1 | 1 | [19 empty] | 1 | 1 | 1 | 1 | bar: 1 to 19
|  |  | Optimal timing | - | - | - | Yes | - | - | - | [19 empty] | - | - | - | - | bar: 1 to 19
Adjusted For Optimal Timing: | 371.1977 | 413.6223 | Capex | 0 | 0 | 413.6223 | 0 | 0 | 0 | 0 | 0 | 0 | 0 | 0 | 0 | 0 | 0 | 0 | 0 | 0 | 0 | 0 | 0 | 0 | 0 | 0 | 0 | 0 | 0 | 0 | 0 | 0 | 0
| 51.2723 | 111.678 | Opex | 0 | 0 | 0 | 4.1362 | 4.1362 | 4.1362 | 4.1362 | 4.1362 | 4.1362 | 4.1362 | 4.1362 | 4.1362 | 4.1362 | 4.1362 | 4.1362 | 4.1362 | 4.1362 | 4.1362 | 4.1362 | 4.1362 | 4.1362 | 4.1362 | 4.1362 | 4.1362 | 4.1362 | 4.1362 | 4.1362 | 4.1362 | 4.1362 | 4.1362
| 192341.6591 | 507331.5643 | Reduction in unserved energy | 0 | 0 | 0 | 600.8162 | 1675.9511 | 3171.044 | 5213.3923 | 7464.4593 | 9625.832 | 11870.5955 | 14004.7155 | 16571.4521 | 18602.8529 | 21810.5174 | 24794.996 | 24794.996 | 24794.996 | 24794.996 | 24794.996 | 24794.996 | 24794.996 | 24794.996 | 24794.996 | 24794.996 | 24794.996 | 24794.996 | 24794.996 | 24794.996 | 24794.996 | 24794.996
| 191919.1891 | 506806.264 | Net benefit | 0 | 0 | -413.6223 | 596.68 | 1671.8149 | 3166.9078 | 5209.2561 | 7460.3231 | 9621.6958 | 11866.4593 | 14000.5793 | 16567.3159 | 18598.7167 | 21806.3812 | 24790.8598 | 24790.8598 | 24790.8598 | 24790.8598 | 24790.8598 | 24790.8598 | 24790.8598 | 24790.8598 | 24790.8598 | 24790.8598 | 24790.8598 | 24790.8598 | 24790.8598 | 24790.8598 | 24790.8598 | 24790.8598
Option 8
Determining Optimal Timing: | Discounted | Undiscounted
| 391.2997 | 436.0218 | Capex | 0 | 0 | 436.0218 | 0 | 0 | 0 | 0 | 0 | 0 | 0 | 0 | 0 | 0 | 0 | 0 | 0 | 0 | 0 | 0 | 0 | 0 | 0 | 0 | 0 | 0 | 0 | 0 | 0 | 0 | 0
| 54.0489 | 117.7259 | Opex | 0 | 0 | 0 | 4.3602 | 4.3602 | 4.3602 | 4.3602 | 4.3602 | 4.3602 | 4.3602 | 4.3602 | 4.3602 | 4.3602 | 4.3602 | 4.3602 | 4.3602 | 4.3602 | 4.3602 | 4.3602 | 4.3602 | 4.3602 | 4.3602 | 4.3602 | 4.3602 | 4.3602 | 4.3602 | 4.3602 | 4.3602 | 4.3602 | 4.3602
| 166847.8763 | 436312.4657 | Reduction in unserved energy | 0 | 0 | 0 | 437.8016 | 1686.915 | 3019.9087 | 4948.4139 | 7020.9748 | 8967.234 | 10946.18 | 12716.2278 | 14805.1396 | 16326.1153 | 18837.1889 | 21037.5229 | 21037.5229 | 21037.5229 | 21037.5229 | 21037.5229 | 21037.5229 | 21037.5229 | 21037.5229 | 21037.5229 | 21037.5229 | 21037.5229 | 21037.5229 | 21037.5229 | 21037.5229 | 21037.5229 | 21037.5229
| 166402.5276 | 435758.718 | Net benefit | 0 | 0 | -436.0218 | 433.4414 | 1682.5548 | 3015.5485 | 4944.0537 | 7016.6146 | 8962.8738 | 10941.8198 | 12711.8675 | 14800.7794 | 16321.755 | 18832.8286 | 21033.1627 | 21033.1627 | 21033.1627 | 21033.1627 | 21033.1627 | 21033.1627 | 21033.1627 | 21033.1627 | 21033.1627 | 21033.1627 | 21033.1627 | 21033.1627 | 21033.1627 | 21033.1627 | 21033.1627 | 21033.1627
|  |  | EUE Value ($m, real $2024) | 0.42282 | 12.9101 | 155.5778 | 0.69937 | 8.7764 | 18.8064 | 109.9795 | 644.8644 | 1482.6271 | 2822.088 | 4391.1238 | 6763.8275 | 9417.4626 | 13685.529 | 17767.1758 | 17767.1758 | 17767.1758 | 17767.1758 | 17767.1758 | 17767.1758 | 17767.1758 | 17767.1758 | 17767.1758 | 17767.1758 | 17767.1758 | 17767.1758 | 17767.1758 | 17767.1758 | 17767.1758 | 17767.1758
|  |  | Annualised capex | 0 | 0 | 23.8452 | 23.8452 | 23.8452 | 23.8452 | 23.8452 | 23.8452 | 23.8452 | 23.8452 | 23.8452 | 23.8452 | 23.8452 | 23.8452 | 23.8452 | 23.8452 | 23.8452 | 23.8452 | 23.8452 | 23.8452 | 23.8452 | 23.8452 | 23.8452 | 23.8452 | 23.8452 | 23.8452 | 23.8452 | 23.8452 | 23.8452 | 23.8452
|  |  | Annualised cost (capex+opex) | 0 | 0 | 23.8452 | 28.2054 | 28.2054 | 28.2054 | 28.2054 | 28.2054 | 28.2054 | 28.2054 | 28.2054 | 28.2054 | 28.2054 | 28.2054 | 28.2054 | 28.2054 | 28.2054 | 28.2054 | 28.2054 | 28.2054 | 28.2054 | 28.2054 | 28.2054 | 28.2054 | 28.2054 | 28.2054 | 28.2054 | 28.2054 | 28.2054 | 28.2054
|  |  | Optimal timing (interim calc) | 0 | 0 | 0 | 1 | 1 | 1 | 1 | [19 empty] | 1 | 1 | 1 | 1 | bar: 1 to 19
|  |  | Optimal timing | - | - | - | Yes | - | - | - | [19 empty] | - | - | - | - | bar: 1 to 19
Adjusted For Optimal Timing: | 391.2997 | 436.0218 | Capex | 0 | 0 | 436.0218 | 0 | 0 | 0 | 0 | 0 | 0 | 0 | 0 | 0 | 0 | 0 | 0 | 0 | 0 | 0 | 0 | 0 | 0 | 0 | 0 | 0 | 0 | 0 | 0 | 0 | 0 | 0
| 54.0489 | 117.7259 | Opex | 0 | 0 | 0 | 4.3602 | 4.3602 | 4.3602 | 4.3602 | 4.3602 | 4.3602 | 4.3602 | 4.3602 | 4.3602 | 4.3602 | 4.3602 | 4.3602 | 4.3602 | 4.3602 | 4.3602 | 4.3602 | 4.3602 | 4.3602 | 4.3602 | 4.3602 | 4.3602 | 4.3602 | 4.3602 | 4.3602 | 4.3602 | 4.3602 | 4.3602
| 166847.8763 | 436312.4657 | Reduction in unserved energy | 0 | 0 | 0 | 437.8016 | 1686.915 | 3019.9087 | 4948.4139 | 7020.9748 | 8967.234 | 10946.18 | 12716.2278 | 14805.1396 | 16326.1153 | 18837.1889 | 21037.5229 | 21037.5229 | 21037.5229 | 21037.5229 | 21037.5229 | 21037.5229 | 21037.5229 | 21037.5229 | 21037.5229 | 21037.5229 | 21037.5229 | 21037.5229 | 21037.5229 | 21037.5229 | 21037.5229 | 21037.5229
| 166402.5276 | 435758.718 | Net benefit | 0 | 0 | -436.0218 | 433.4414 | 1682.5548 | 3015.5485 | 4944.0537 | 7016.6146 | 8962.8738 | 10941.8198 | 12711.8675 | 14800.7794 | 16321.755 | 18832.8286 | 21033.1627 | 21033.1627 | 21033.1627 | 21033.1627 | 21033.1627 | 21033.1627 | 21033.1627 | 21033.1627 | 21033.1627 | 21033.1627 | 21033.1627 | 21033.1627 | 21033.1627 | 21033.1627 | 21033.1627 | 21033.1627
Option 9
Determining Optimal Timing: | Discounted | Undiscounted
| 355.3454 | 395.9583 | Capex | 0 | 0 | 395.9583 | 0 | 0 | 0 | 0 | 0 | 0 | 0 | 0 | 0 | 0 | 0 | 0 | 0 | 0 | 0 | 0 | 0 | 0 | 0 | 0 | 0 | 0 | 0 | 0 | 0 | 0 | 0
| 49.0827 | 106.9087 | Opex | 0 | 0 | 0 | 3.9596 | 3.9596 | 3.9596 | 3.9596 | 3.9596 | 3.9596 | 3.9596 | 3.9596 | 3.9596 | 3.9596 | 3.9596 | 3.9596 | 3.9596 | 3.9596 | 3.9596 | 3.9596 | 3.9596 | 3.9596 | 3.9596 | 3.9596 | 3.9596 | 3.9596 | 3.9596 | 3.9596 | 3.9596 | 3.9596 | 3.9596
| 166469.6302 | 435260.913 | Reduction in unserved energy | 0 | 0 | 0 | 427.2547 | 1592.8698 | 3018.6322 | 4953.9169 | 7047.7891 | 9000.8592 | 10965.8909 | 12714.103 | 14788.2184 | 16302.574 | 18794.7043 | 20978.3813 | 20978.3813 | 20978.3813 | 20978.3813 | 20978.3813 | 20978.3813 | 20978.3813 | 20978.3813 | 20978.3813 | 20978.3813 | 20978.3813 | 20978.3813 | 20978.3813 | 20978.3813 | 20978.3813 | 20978.3813
| 166065.202 | 434758.046 | Net benefit | 0 | 0 | -395.9583 | 423.2951 | 1588.9102 | 3014.6726 | 4949.9573 | 7043.8296 | 8996.8997 | 10961.9313 | 12710.1434 | 14784.2588 | 16298.6144 | 18790.7447 | 20974.4217 | 20974.4217 | 20974.4217 | 20974.4217 | 20974.4217 | 20974.4217 | 20974.4217 | 20974.4217 | 20974.4217 | 20974.4217 | 20974.4217 | 20974.4217 | 20974.4217 | 20974.4217 | 20974.4217 | 20974.4217
|  |  | EUE Value ($m, real $2024) | 0.42282 | 12.9101 | 155.5778 | 11.2463 | 102.8216 | 20.0829 | 104.4765 | 618.0501 | 1449.0019 | 2802.3771 | 4393.2486 | 6780.7487 | 9441.0039 | 13728.0136 | 17826.3174 | 17826.3174 | 17826.3174 | 17826.3174 | 17826.3174 | 17826.3174 | 17826.3174 | 17826.3174 | 17826.3174 | 17826.3174 | 17826.3174 | 17826.3174 | 17826.3174 | 17826.3174 | 17826.3174 | 17826.3174
|  |  | Annualised capex | 0 | 0 | 21.6542 | 21.6542 | 21.6542 | 21.6542 | 21.6542 | 21.6542 | 21.6542 | 21.6542 | 21.6542 | 21.6542 | 21.6542 | 21.6542 | 21.6542 | 21.6542 | 21.6542 | 21.6542 | 21.6542 | 21.6542 | 21.6542 | 21.6542 | 21.6542 | 21.6542 | 21.6542 | 21.6542 | 21.6542 | 21.6542 | 21.6542 | 21.6542
|  |  | Annualised cost (capex+opex) | 0 | 0 | 21.6542 | 25.6138 | 25.6138 | 25.6138 | 25.6138 | 25.6138 | 25.6138 | 25.6138 | 25.6138 | 25.6138 | 25.6138 | 25.6138 | 25.6138 | 25.6138 | 25.6138 | 25.6138 | 25.6138 | 25.6138 | 25.6138 | 25.6138 | 25.6138 | 25.6138 | 25.6138 | 25.6138 | 25.6138 | 25.6138 | 25.6138 | 25.6138
|  |  | Optimal timing (interim calc) | 0 | 0 | 0 | 1 | 1 | 1 | 1 | [19 empty] | 1 | 1 | 1 | 1 | bar: 1 to 19
|  |  | Optimal timing | - | - | - | Yes | - | - | - | [19 empty] | - | - | - | - | bar: 1 to 19
Adjusted For Optimal Timing: | 355.3454 | 395.9583 | Capex | 0 | 0 | 395.9583 | 0 | 0 | 0 | 0 | 0 | 0 | 0 | 0 | 0 | 0 | 0 | 0 | 0 | 0 | 0 | 0 | 0 | 0 | 0 | 0 | 0 | 0 | 0 | 0 | 0 | 0 | 0
| 49.0827 | 106.9087 | Opex | 0 | 0 | 0 | 3.9596 | 3.9596 | 3.9596 | 3.9596 | 3.9596 | 3.9596 | 3.9596 | 3.9596 | 3.9596 | 3.9596 | 3.9596 | 3.9596 | 3.9596 | 3.9596 | 3.9596 | 3.9596 | 3.9596 | 3.9596 | 3.9596 | 3.9596 | 3.9596 | 3.9596 | 3.9596 | 3.9596 | 3.9596 | 3.9596 | 3.9596
| 166469.6302 | 435260.913 | Reduction in unserved energy | 0 | 0 | 0 | 427.2547 | 1592.8698 | 3018.6322 | 4953.9169 | 7047.7891 | 9000.8592 | 10965.8909 | 12714.103 | 14788.2184 | 16302.574 | 18794.7043 | 20978.3813 | 20978.3813 | 20978.3813 | 20978.3813 | 20978.3813 | 20978.3813 | 20978.3813 | 20978.3813 | 20978.3813 | 20978.3813 | 20978.3813 | 20978.3813 | 20978.3813 | 20978.3813 | 20978.3813 | 20978.3813
| 166065.202 | 434758.046 | Net benefit | 0 | 0 | -395.9583 | 423.2951 | 1588.9102 | 3014.6726 | 4949.9573 | 7043.8296 | 8996.8997 | 10961.9313 | 12710.1434 | 14784.2588 | 16298.6144 | 18790.7447 | 20974.4217 | 20974.4217 | 20974.4217 | 20974.4217 | 20974.4217 | 20974.4217 | 20974.4217 | 20974.4217 | 20974.4217 | 20974.4217 | 20974.4217 | 20974.4217 | 20974.4217 | 20974.4217 | 20974.4217 | 20974.4217
Option 10
Determining Optimal Timing: | Discounted | Undiscounted
| 0 | 0 | Capex | 0 | 0 | 0 | 0 | 0 | 0 | 0 | 0 | 0 | 0 | 0 | 0 | 0 | 0 | 0 | 0 | 0 | 0 | 0 | 0 | 0 | 0 | 0 | 0 | 0 | 0 | 0 | 0 | 0 | 0
| 67844.3452 | 179508.1376 | Opex | 0.38852 | 14.4052 | 96.5552 | 252.727 | 672.5351 | 1141.9586 | 1832.6523 | 2560.8873 | 3266.7311 | 3948.8371 | 4666.6483 | 5567.5478 | 6392.1142 | 7652.7336 | 8840.0885 | 8840.0885 | 8840.0885 | 8840.0885 | 8840.0885 | 8840.0885 | 8840.0885 | 8840.0885 | 8840.0885 | 8840.0885 | 8840.0885 | 8840.0885 | 8840.0885 | 8840.0885 | 8840.0885 | 8840.0885
| 56536.9543 | 149590.1147 | Reduction in unserved energy | 0.32377 | 12.0044 | 80.4626 | 210.6058 | 560.4459 | 951.6322 | 1527.2102 | 2134.0727 | 2722.2759 | 3290.6976 | 3888.8736 | 4639.6231 | 5326.7619 | 6377.278 | 7366.7404 | 7366.7404 | 7366.7404 | 7366.7404 | 7366.7404 | 7366.7404 | 7366.7404 | 7366.7404 | 7366.7404 | 7366.7404 | 7366.7404 | 7366.7404 | 7366.7404 | 7366.7404 | 7366.7404 | 7366.7404
| -11307.3909 | -29918.0229 | Net benefit | -0.064753 | -2.4009 | -16.0925 | -42.1212 | -112.0892 | -190.3264 | -305.442 | -426.8145 | -544.4552 | -658.1395 | -777.7747 | -927.9246 | -1065.3524 | -1275.4556 | -1473.3481 | -1473.3481 | -1473.3481 | -1473.3481 | -1473.3481 | -1473.3481 | -1473.3481 | -1473.3481 | -1473.3481 | -1473.3481 | -1473.3481 | -1473.3481 | -1473.3481 | -1473.3481 | -1473.3481 | -1473.3481
|  |  | EUE Value ($m, real $2024) | 0.099056 | 0.90571 | 75.1151 | 227.8952 | 1135.2455 | 2087.0829 | 3531.1832 | 5531.7665 | 7727.5852 | 10477.5704 | 13218.4779 | 16929.344 | 20416.816 | 26145.4399 | 31437.9582 | 31437.9582 | 31437.9582 | 31437.9582 | 31437.9582 | 31437.9582 | 31437.9582 | 31437.9582 | 31437.9582 | 31437.9582 | 31437.9582 | 31437.9582 | 31437.9582 | 31437.9582 | 31437.9582 | 31437.9582
|  |  | Annualised capex | 0 | 0 | 0 | 0 | 0 | 0 | 0 | 0 | 0 | 0 | 0 | 0 | 0 | 0 | 0 | 0 | 0 | 0 | 0 | 0 | 0 | 0 | 0 | 0 | 0 | 0 | 0 | 0 | 0 | 0
|  |  | Annualised cost (capex+opex) | 0.38852 | 14.4052 | 96.5552 | 252.727 | 672.5351 | 1141.9586 | 1832.6523 | 2560.8873 | 3266.7311 | 3948.8371 | 4666.6483 | 5567.5478 | 6392.1142 | 7652.7336 | 8840.0885 | 8840.0885 | 8840.0885 | 8840.0885 | 8840.0885 | 8840.0885 | 8840.0885 | 8840.0885 | 8840.0885 | 8840.0885 | 8840.0885 | 8840.0885 | 8840.0885 | 8840.0885 | 8840.0885 | 8840.0885
|  |  | Optimal timing (interim calc) | 0 | 0 | 0 | 0 | 0 | 0 | 0 | 0 | 0 | 0 | 0 | 0 | 0 | 0 | 0 | 0 | 0 | 0 | 0 | 0 | 0 | 0 | 0 | 0 | 0 | 0 | 0 | 0 | 0 | 0
|  |  | Optimal timing | - | - | - | - | - | - | - | [19 empty] | - | - | - | - | bar: 1 to 19
Adjusted For Optimal Timing: | 0 | 0 | Capex | 0 | 0 | 0 | 0 | 0 | 0 | 0 | 0 | 0 | 0 | 0 | 0 | 0 | 0 | 0 | 0 | 0 | 0 | 0 | 0 | 0 | 0 | 0 | 0 | 0 | 0 | 0 | 0 | 0 | 0
| 67844.3452 | 179508.1376 | Opex | 0.38852 | 14.4052 | 96.5552 | 252.727 | 672.5351 | 1141.9586 | 1832.6523 | 2560.8873 | 3266.7311 | 3948.8371 | 4666.6483 | 5567.5478 | 6392.1142 | 7652.7336 | 8840.0885 | 8840.0885 | 8840.0885 | 8840.0885 | 8840.0885 | 8840.0885 | 8840.0885 | 8840.0885 | 8840.0885 | 8840.0885 | 8840.0885 | 8840.0885 | 8840.0885 | 8840.0885 | 8840.0885 | 8840.0885
| 67844.3452 | 179508.1376 | Reduction in unserved energy | 0.38852 | 14.4052 | 96.5552 | 252.727 | 672.5351 | 1141.9586 | 1832.6523 | 2560.8873 | 3266.7311 | 3948.8371 | 4666.6483 | 5567.5478 | 6392.1142 | 7652.7336 | 8840.0885 | 8840.0885 | 8840.0885 | 8840.0885 | 8840.0885 | 8840.0885 | 8840.0885 | 8840.0885 | 8840.0885 | 8840.0885 | 8840.0885 | 8840.0885 | 8840.0885 | 8840.0885 | 8840.0885 | 8840.0885
| 0 | 0 | Net benefit | 0 | 0 | 0 | 0 | 0 | 0 | 0 | 0 | 0 | 0 | 0 | 0 | 0 | 0 | 0 | 0 | 0 | 0 | 0 | 0 | 0 | 0 | 0 | 0 | 0 | 0 | 0 | 0 | 0 | 0

## 3.2.5 NPV (Low Demand)
Economic inputs and assumptions
Scenario | Discount rate | Central
| Cost | Central
| VCR | Central
|  | Central | Lower bound | Upper bound
| Discount rate | 5.56% | 4.11% | 7%
| Cost | 100% | 80% | 120%
| VCR | 100% | 80% | 120%
Asset life for calculating annualised capex (years) | Option 1 | 45
| Option 2 | 45
| Option 3 | 45
| Option 4 | 45
| Option 5 | 45
| Option 6 | 45
| Option 7 | 45
| Option 8 | 45
| Option 9 | 45
| Option 10 | 45
|  |  |  | 1 | 2 | 3 | 4 | 5 | 6 | 7 | 8 | 9 | 10 | 11 | 12 | 13 | 14 | 15 | 16 | 17 | 18 | 19 | 20 | 21 | 22 | 23 | 24 | 25 | 26 | 27 | 28 | 29 | 30
|  |  |  | FY25 | FY26 | FY27 | FY28 | FY29 | FY30 | FY31 | FY32 | FY33 | FY34 | FY35 | FY36 | FY37 | FY38 | FY39 | FY40 | FY41 | FY42 | FY43 | FY44 | FY45 | FY46 | FY47 | FY48 | FY49 | FY50 | FY51 | FY52 | FY53 | FY54
Outputs | bar: 3 FY27; 7 FY31
Option 1
| Discounted | Undiscounted
| 0 | 0 | Capex | 0 | 0 | 0 | 0 | 0 | 0 | 0 | 0 | 0 | 0 | 0 | 0 | 0 | 0 | 0 | 0 | 0 | 0 | 0 | 0 | 0 | 0 | 0 | 0 | 0 | 0 | 0 | 0 | 0 | 0
| 0 | 0 | Opex | 0 | 0 | 0 | 0 | 0 | 0 | 0 | 0 | 0 | 0 | 0 | 0 | 0 | 0 | 0 | 0 | 0 | 0 | 0 | 0 | 0 | 0 | 0 | 0 | 0 | 0 | 0 | 0 | 0 | 0
| 0 | 0 | Reduction in unserved energy | 0 | 0 | 0 | 0 | 0 | 0 | 0 | 0 | 0 | 0 | 0 | 0 | 0 | 0 | 0 | 0 | 0 | 0 | 0 | 0 | 0 | 0 | 0 | 0 | 0 | 0 | 0 | 0 | 0 | 0
| 0 | 0 | Net benefit | 0 | 0 | 0 | 0 | 0 | 0 | 0 | 0 | 0 | 0 | 0 | 0 | 0 | 0 | 0 | 0 | 0 | 0 | 0 | 0 | 0 | 0 | 0 | 0 | 0 | 0 | 0 | 0 | 0 | 0
|  |  | EUE Value ($m, real $2024) | 0.040724 | 1.1319 | 60.5139 | 186.1163 | 937.2781 | 1838.6007 | 3270.7823 | 5235.5891 | 7354.2149 | 9944.5027 | 12534.8528 | 16016.4283 | 19319.9937 | 24707.7654 | 29817.1394 | 29817.1394 | 29817.1394 | 29817.1394 | 29817.1394 | 29817.1394 | 29817.1394 | 29817.1394 | 29817.1394 | 29817.1394 | 29817.1394 | 29817.1394 | 29817.1394 | 29817.1394 | 29817.1394 | 29817.1394
Option 2
Determining Optimal Timing: | Discounted | Undiscounted
| 218.6514 | 243.6413 | Capex | 0 | 0 | 243.6413 | 0 | 0 | 0 | 0 | 0 | 0 | 0 | 0 | 0 | 0 | 0 | 0 | 0 | 0 | 0 | 0 | 0 | 0 | 0 | 0 | 0 | 0 | 0 | 0 | 0 | 0 | 0
| 30.2016 | 65.7832 | Opex | 0 | 0 | 0 | 2.4364 | 2.4364 | 2.4364 | 2.4364 | 2.4364 | 2.4364 | 2.4364 | 2.4364 | 2.4364 | 2.4364 | 2.4364 | 2.4364 | 2.4364 | 2.4364 | 2.4364 | 2.4364 | 2.4364 | 2.4364 | 2.4364 | 2.4364 | 2.4364 | 2.4364 | 2.4364 | 2.4364 | 2.4364 | 2.4364 | 2.4364
| 171487.9831 | 461669.2805 | Reduction in unserved energy | 0 | 0 | 0 | 186.219 | 919.3869 | 1842.7476 | 3277.9802 | 5244.7265 | 7318.6619 | 9516.6845 | 11521.1208 | 14157.7738 | 16448.3475 | 19964.0158 | 23204.476 | 23204.476 | 23204.476 | 23204.476 | 23204.476 | 23204.476 | 23204.476 | 23204.476 | 23204.476 | 23204.476 | 23204.476 | 23204.476 | 23204.476 | 23204.476 | 23204.476 | 23204.476
| 171239.1302 | 461359.856 | Net benefit | 0 | 0 | -243.6413 | 183.7826 | 916.9505 | 1840.3112 | 3275.5438 | 5242.2901 | 7316.2255 | 9514.2481 | 11518.6844 | 14155.3374 | 16445.911 | 19961.5794 | 23202.0396 | 23202.0396 | 23202.0396 | 23202.0396 | 23202.0396 | 23202.0396 | 23202.0396 | 23202.0396 | 23202.0396 | 23202.0396 | 23202.0396 | 23202.0396 | 23202.0396 | 23202.0396 | 23202.0396 | 23202.0396
|  |  | EUE Value ($m, real $2024) | 0.040723 | 1.1319 | 60.5085 | -0.10274 | 17.8911 | -4.1469 | -7.1979 | -9.1373 | 35.553 | 427.8182 | 1013.732 | 1858.6545 | 2871.6463 | 4743.7496 | 6612.6634 | 6612.6634 | 6612.6634 | 6612.6634 | 6612.6634 | 6612.6634 | 6612.6634 | 6612.6634 | 6612.6634 | 6612.6634 | 6612.6634 | 6612.6634 | 6612.6634 | 6612.6634 | 6612.6634 | 6612.6634
|  |  | Annualised capex | 0 | 0 | 13.3243 | 13.3243 | 13.3243 | 13.3243 | 13.3243 | 13.3243 | 13.3243 | 13.3243 | 13.3243 | 13.3243 | 13.3243 | 13.3243 | 13.3243 | 13.3243 | 13.3243 | 13.3243 | 13.3243 | 13.3243 | 13.3243 | 13.3243 | 13.3243 | 13.3243 | 13.3243 | 13.3243 | 13.3243 | 13.3243 | 13.3243 | 13.3243
|  |  | Annualised cost (capex+opex) | 0 | 0 | 13.3243 | 15.7607 | 15.7607 | 15.7607 | 15.7607 | 15.7607 | 15.7607 | 15.7607 | 15.7607 | 15.7607 | 15.7607 | 15.7607 | 15.7607 | 15.7607 | 15.7607 | 15.7607 | 15.7607 | 15.7607 | 15.7607 | 15.7607 | 15.7607 | 15.7607 | 15.7607 | 15.7607 | 15.7607 | 15.7607 | 15.7607 | 15.7607
|  |  | Optimal timing (interim calc) | 0 | 0 | 0 | 1 | 1 | 1 | 1 | 1 | 1 | 1 | 1 | 1 | 1 | 1 | 1 | 1 | 1 | 1 | 1 | 1 | 1 | 1 | 1 | 1 | 1 | 1 | 1 | 1 | 1 | 1
|  |  | Optimal timing | - | - | - | Yes | - | - | - | - | - | - | - | - | - | - | - | - | - | - | - | - | - | - | - | - | - | - | - | - | - | -
Adjusted For Optimal Timing: | 218.6514 | 243.6413 | Capex | 0 | 0 | 243.6413 | 0 | 0 | 0 | 0 | 0 | 0 | 0 | 0 | 0 | 0 | 0 | 0 | 0 | 0 | 0 | 0 | 0 | 0 | 0 | 0 | 0 | 0 | 0 | 0 | 0 | 0 | 0
| 30.2016 | 65.7832 | Opex | 0 | 0 | 0 | 2.4364 | 2.4364 | 2.4364 | 2.4364 | 2.4364 | 2.4364 | 2.4364 | 2.4364 | 2.4364 | 2.4364 | 2.4364 | 2.4364 | 2.4364 | 2.4364 | 2.4364 | 2.4364 | 2.4364 | 2.4364 | 2.4364 | 2.4364 | 2.4364 | 2.4364 | 2.4364 | 2.4364 | 2.4364 | 2.4364 | 2.4364
| 171487.9831 | 461669.2805 | Reduction in unserved energy | 0 | 0 | 0 | 186.219 | 919.3869 | 1842.7476 | 3277.9802 | 5244.7265 | 7318.6619 | 9516.6845 | 11521.1208 | 14157.7738 | 16448.3475 | 19964.0158 | 23204.476 | 23204.476 | 23204.476 | 23204.476 | 23204.476 | 23204.476 | 23204.476 | 23204.476 | 23204.476 | 23204.476 | 23204.476 | 23204.476 | 23204.476 | 23204.476 | 23204.476 | 23204.476
| 171239.1302 | 461359.856 | Net benefit | 0 | 0 | -243.6413 | 183.7826 | 916.9505 | 1840.3112 | 3275.5438 | 5242.2901 | 7316.2255 | 9514.2481 | 11518.6844 | 14155.3374 | 16445.911 | 19961.5794 | 23202.0396 | 23202.0396 | 23202.0396 | 23202.0396 | 23202.0396 | 23202.0396 | 23202.0396 | 23202.0396 | 23202.0396 | 23202.0396 | 23202.0396 | 23202.0396 | 23202.0396 | 23202.0396 | 23202.0396 | 23202.0396
Option 3
Determining Optimal Timing: | Discounted | Undiscounted
| 210.1377 | 234.1547 | Capex | 0 | 0 | 234.1547 | 0 | 0 | 0 | 0 | 0 | 0 | 0 | 0 | 0 | 0 | 0 | 0 | 0 | 0 | 0 | 0 | 0 | 0 | 0 | 0 | 0 | 0 | 0 | 0 | 0 | 0 | 0
| 29.0256 | 63.2218 | Opex | 0 | 0 | 0 | 2.3415 | 2.3415 | 2.3415 | 2.3415 | 2.3415 | 2.3415 | 2.3415 | 2.3415 | 2.3415 | 2.3415 | 2.3415 | 2.3415 | 2.3415 | 2.3415 | 2.3415 | 2.3415 | 2.3415 | 2.3415 | 2.3415 | 2.3415 | 2.3415 | 2.3415 | 2.3415 | 2.3415 | 2.3415 | 2.3415 | 2.3415
| 158579.5515 | 423279.9098 | Reduction in unserved energy | 0 | 0 | 0 | 184.0137 | 935.8864 | 1842.1172 | 3276.253 | 5241.4456 | 7312.3164 | 9485.8487 | 11408.6296 | 13752.5589 | 15691.9419 | 18471.8656 | 20979.8145 | 20979.8145 | 20979.8145 | 20979.8145 | 20979.8145 | 20979.8145 | 20979.8145 | 20979.8145 | 20979.8145 | 20979.8145 | 20979.8145 | 20979.8145 | 20979.8145 | 20979.8145 | 20979.8145 | 20979.8145
| 158340.3881 | 422982.5334 | Net benefit | 0 | 0 | -234.1547 | 181.6722 | 933.5449 | 1839.7756 | 3273.9114 | 5239.1041 | 7309.9749 | 9483.5071 | 11406.2881 | 13750.2174 | 15689.6003 | 18469.5241 | 20977.473 | 20977.473 | 20977.473 | 20977.473 | 20977.473 | 20977.473 | 20977.473 | 20977.473 | 20977.473 | 20977.473 | 20977.473 | 20977.473 | 20977.473 | 20977.473 | 20977.473 | 20977.473
|  |  | EUE Value ($m, real $2024) | 0.040723 | 1.1319 | 60.5085 | 2.1025 | 1.3916 | -3.5165 | -5.4707 | -5.8565 | 41.8985 | 458.654 | 1126.2232 | 2263.8694 | 3628.0519 | 6235.8998 | 8837.3248 | 8837.3248 | 8837.3248 | 8837.3248 | 8837.3248 | 8837.3248 | 8837.3248 | 8837.3248 | 8837.3248 | 8837.3248 | 8837.3248 | 8837.3248 | 8837.3248 | 8837.3248 | 8837.3248 | 8837.3248
|  |  | Annualised capex | 0 | 0 | 12.8055 | 12.8055 | 12.8055 | 12.8055 | 12.8055 | 12.8055 | 12.8055 | 12.8055 | 12.8055 | 12.8055 | 12.8055 | 12.8055 | 12.8055 | 12.8055 | 12.8055 | 12.8055 | 12.8055 | 12.8055 | 12.8055 | 12.8055 | 12.8055 | 12.8055 | 12.8055 | 12.8055 | 12.8055 | 12.8055 | 12.8055 | 12.8055
|  |  | Annualised cost (capex+opex) | 0 | 0 | 12.8055 | 15.147 | 15.147 | 15.147 | 15.147 | 15.147 | 15.147 | 15.147 | 15.147 | 15.147 | 15.147 | 15.147 | 15.147 | 15.147 | 15.147 | 15.147 | 15.147 | 15.147 | 15.147 | 15.147 | 15.147 | 15.147 | 15.147 | 15.147 | 15.147 | 15.147 | 15.147 | 15.147
|  |  | Optimal timing (interim calc) | 0 | 0 | 0 | 1 | 1 | 1 | 1 | 1 | 1 | 1 | 1 | 1 | 1 | 1 | 1 | 1 | 1 | 1 | 1 | 1 | 1 | 1 | 1 | 1 | 1 | 1 | 1 | 1 | 1 | 1
|  |  | Optimal timing | - | - | - | Yes | - | - | - | - | - | - | - | - | - | - | - | - | - | - | - | - | - | - | - | - | - | - | - | - | - | -
Adjusted For Optimal Timing: | 210.1377 | 234.1547 | Capex | 0 | 0 | 234.1547 | 0 | 0 | 0 | 0 | 0 | 0 | 0 | 0 | 0 | 0 | 0 | 0 | 0 | 0 | 0 | 0 | 0 | 0 | 0 | 0 | 0 | 0 | 0 | 0 | 0 | 0 | 0
| 29.0256 | 63.2218 | Opex | 0 | 0 | 0 | 2.3415 | 2.3415 | 2.3415 | 2.3415 | 2.3415 | 2.3415 | 2.3415 | 2.3415 | 2.3415 | 2.3415 | 2.3415 | 2.3415 | 2.3415 | 2.3415 | 2.3415 | 2.3415 | 2.3415 | 2.3415 | 2.3415 | 2.3415 | 2.3415 | 2.3415 | 2.3415 | 2.3415 | 2.3415 | 2.3415 | 2.3415
| 158579.5515 | 423279.9098 | Reduction in unserved energy | 0 | 0 | 0 | 184.0137 | 935.8864 | 1842.1172 | 3276.253 | 5241.4456 | 7312.3164 | 9485.8487 | 11408.6296 | 13752.5589 | 15691.9419 | 18471.8656 | 20979.8145 | 20979.8145 | 20979.8145 | 20979.8145 | 20979.8145 | 20979.8145 | 20979.8145 | 20979.8145 | 20979.8145 | 20979.8145 | 20979.8145 | 20979.8145 | 20979.8145 | 20979.8145 | 20979.8145 | 20979.8145
| 158340.3881 | 422982.5334 | Net benefit | 0 | 0 | -234.1547 | 181.6722 | 933.5449 | 1839.7756 | 3273.9114 | 5239.1041 | 7309.9749 | 9483.5071 | 11406.2881 | 13750.2174 | 15689.6003 | 18469.5241 | 20977.473 | 20977.473 | 20977.473 | 20977.473 | 20977.473 | 20977.473 | 20977.473 | 20977.473 | 20977.473 | 20977.473 | 20977.473 | 20977.473 | 20977.473 | 20977.473 | 20977.473 | 20977.473
Option 4
Determining Optimal Timing: | Discounted | Undiscounted
| 278.3621 | 310.1765 | Capex | 0 | 0 | 310.1765 | 0 | 0 | 0 | 0 | 0 | 0 | 0 | 0 | 0 | 0 | 0 | 0 | 0 | 0 | 0 | 0 | 0 | 0 | 0 | 0 | 0 | 0 | 0 | 0 | 0 | 0 | 0
| 38.4493 | 83.7477 | Opex | 0 | 0 | 0 | 3.1018 | 3.1018 | 3.1018 | 3.1018 | 3.1018 | 3.1018 | 3.1018 | 3.1018 | 3.1018 | 3.1018 | 3.1018 | 3.1018 | 3.1018 | 3.1018 | 3.1018 | 3.1018 | 3.1018 | 3.1018 | 3.1018 | 3.1018 | 3.1018 | 3.1018 | 3.1018 | 3.1018 | 3.1018 | 3.1018 | 3.1018
| 160981.5182 | 431063.7498 | Reduction in unserved energy | 0 | 0 | 0 | 186.1081 | 917.8752 | 1837.2872 | 3261.1373 | 5202.1685 | 7233.5511 | 9366.286 | 11266.46 | 13686.6237 | 15676.0214 | 18700.9579 | 21483.0796 | 21483.0796 | 21483.0796 | 21483.0796 | 21483.0796 | 21483.0796 | 21483.0796 | 21483.0796 | 21483.0796 | 21483.0796 | 21483.0796 | 21483.0796 | 21483.0796 | 21483.0796 | 21483.0796 | 21483.0796
| 160664.7068 | 430669.8257 | Net benefit | 0 | 0 | -310.1765 | 183.0063 | 914.7735 | 1834.1854 | 3258.0355 | 5199.0667 | 7230.4494 | 9363.1842 | 11263.3582 | 13683.5219 | 15672.9196 | 18697.8561 | 21479.9778 | 21479.9778 | 21479.9778 | 21479.9778 | 21479.9778 | 21479.9778 | 21479.9778 | 21479.9778 | 21479.9778 | 21479.9778 | 21479.9778 | 21479.9778 | 21479.9778 | 21479.9778 | 21479.9778 | 21479.9778
|  |  | EUE Value ($m, real $2024) | 0.040723 | 1.1319 | 60.5128 | 0.0082073 | 19.4028 | 1.3135 | 9.645 | 33.4207 | 120.6638 | 578.2167 | 1268.3929 | 2329.8046 | 3643.9724 | 6006.8075 | 8334.0598 | 8334.0598 | 8334.0598 | 8334.0598 | 8334.0598 | 8334.0598 | 8334.0598 | 8334.0598 | 8334.0598 | 8334.0598 | 8334.0598 | 8334.0598 | 8334.0598 | 8334.0598 | 8334.0598 | 8334.0598
|  |  | Annualised capex | 0 | 0 | 16.963 | 16.963 | 16.963 | 16.963 | 16.963 | 16.963 | 16.963 | 16.963 | 16.963 | 16.963 | 16.963 | 16.963 | 16.963 | 16.963 | 16.963 | 16.963 | 16.963 | 16.963 | 16.963 | 16.963 | 16.963 | 16.963 | 16.963 | 16.963 | 16.963 | 16.963 | 16.963 | 16.963
|  |  | Annualised cost (capex+opex) | 0 | 0 | 16.963 | 20.0647 | 20.0647 | 20.0647 | 20.0647 | 20.0647 | 20.0647 | 20.0647 | 20.0647 | 20.0647 | 20.0647 | 20.0647 | 20.0647 | 20.0647 | 20.0647 | 20.0647 | 20.0647 | 20.0647 | 20.0647 | 20.0647 | 20.0647 | 20.0647 | 20.0647 | 20.0647 | 20.0647 | 20.0647 | 20.0647 | 20.0647
|  |  | Optimal timing (interim calc) | 0 | 0 | 0 | 1 | 1 | 1 | 1 | 1 | 1 | 1 | 1 | 1 | 1 | 1 | 1 | 1 | 1 | 1 | 1 | 1 | 1 | 1 | 1 | 1 | 1 | 1 | 1 | 1 | 1 | 1
|  |  | Optimal timing | - | - | - | Yes | - | - | - | - | - | - | - | - | - | - | - | - | - | - | - | - | - | - | - | - | - | - | - | - | - | -
[11 empty] | 1 | 2 | 3 | 4 | 5 | 6 | 7 | 8 | 9 | 10 | 11 | 12 | 13 | 14 | 15 | 16 | 17 | 18 | 19
Adjusted For Optimal Timing: | 278.3621 | 310.1765 | Capex | 0 | 0 | 310.1765 | 0 | 0 | 0 | 0 | 0 | 0 | 0 | 0 | 0 | 0 | 0 | 0 | 0 | 0 | 0 | 0 | 0 | 0 | 0 | 0 | 0 | 0 | 0 | 0 | 0 | 0 | 0
| 38.4493 | 83.7477 | Opex | 0 | 0 | 0 | 3.1018 | 3.1018 | 3.1018 | 3.1018 | 3.1018 | 3.1018 | 3.1018 | 3.1018 | 3.1018 | 3.1018 | 3.1018 | 3.1018 | 3.1018 | 3.1018 | 3.1018 | 3.1018 | 3.1018 | 3.1018 | 3.1018 | 3.1018 | 3.1018 | 3.1018 | 3.1018 | 3.1018 | 3.1018 | 3.1018 | 3.1018
| 160981.5182 | 431063.7498 | Reduction in unserved energy | 0 | 0 | 0 | 186.1081 | 917.8752 | 1837.2872 | 3261.1373 | 5202.1685 | 7233.5511 | 9366.286 | 11266.46 | 13686.6237 | 15676.0214 | 18700.9579 | 21483.0796 | 21483.0796 | 21483.0796 | 21483.0796 | 21483.0796 | 21483.0796 | 21483.0796 | 21483.0796 | 21483.0796 | 21483.0796 | 21483.0796 | 21483.0796 | 21483.0796 | 21483.0796 | 21483.0796 | 21483.0796
| 160664.7068 | 430669.8257 | Net benefit | 0 | 0 | -310.1765 | 183.0063 | 914.7735 | 1834.1854 | 3258.0355 | 5199.0667 | 7230.4494 | 9363.1842 | 11263.3582 | 13683.5219 | 15672.9196 | 18697.8561 | 21479.9778 | 21479.9778 | 21479.9778 | 21479.9778 | 21479.9778 | 21479.9778 | 21479.9778 | 21479.9778 | 21479.9778 | 21479.9778 | 21479.9778 | 21479.9778 | 21479.9778 | 21479.9778 | 21479.9778 | 21479.9778
Option 5
Determining Optimal Timing: | Discounted | Undiscounted
| 250.4665 | 279.0927 | Capex | 0 | 0 | 279.0927 | 0 | 0 | 0 | 0 | 0 | 0 | 0 | 0 | 0 | 0 | 0 | 0 | 0 | 0 | 0 | 0 | 0 | 0 | 0 | 0 | 0 | 0 | 0 | 0 | 0 | 0 | 0
| 34.5961 | 75.355 | Opex | 0 | 0 | 0 | 2.7909 | 2.7909 | 2.7909 | 2.7909 | 2.7909 | 2.7909 | 2.7909 | 2.7909 | 2.7909 | 2.7909 | 2.7909 | 2.7909 | 2.7909 | 2.7909 | 2.7909 | 2.7909 | 2.7909 | 2.7909 | 2.7909 | 2.7909 | 2.7909 | 2.7909 | 2.7909 | 2.7909 | 2.7909 | 2.7909 | 2.7909
| 150224.9669 | 398946.8419 | Reduction in unserved energy | 0 | 0 | 0 | 183.9028 | 934.3746 | 1836.924 | 3259.5676 | 5198.5829 | 7226.1135 | 9351.0481 | 11191.1205 | 13382.7905 | 15119.9892 | 17517.6831 | 19609.0466 | 19609.0466 | 19609.0466 | 19609.0466 | 19609.0466 | 19609.0466 | 19609.0466 | 19609.0466 | 19609.0466 | 19609.0466 | 19609.0466 | 19609.0466 | 19609.0466 | 19609.0466 | 19609.0466 | 19609.0466
| 149939.9043 | 398592.3941 | Net benefit | 0 | 0 | -279.0927 | 181.1119 | 931.5837 | 1834.1331 | 3256.7767 | 5195.792 | 7223.3226 | 9348.2571 | 11188.3296 | 13379.9995 | 15117.1983 | 17514.8922 | 19606.2556 | 19606.2556 | 19606.2556 | 19606.2556 | 19606.2556 | 19606.2556 | 19606.2556 | 19606.2556 | 19606.2556 | 19606.2556 | 19606.2556 | 19606.2556 | 19606.2556 | 19606.2556 | 19606.2556 | 19606.2556
|  |  | EUE Value ($m, real $2024) | 0.040723 | 1.1319 | 60.5128 | 2.2135 | 2.9035 | 1.6767 | 11.2147 | 37.0062 | 128.1014 | 593.4547 | 1343.7323 | 2633.6378 | 4200.0045 | 7190.0823 | 10208.0928 | 10208.0928 | 10208.0928 | 10208.0928 | 10208.0928 | 10208.0928 | 10208.0928 | 10208.0928 | 10208.0928 | 10208.0928 | 10208.0928 | 10208.0928 | 10208.0928 | 10208.0928 | 10208.0928 | 10208.0928
|  |  | Annualised capex | 0 | 0 | 15.2631 | 15.2631 | 15.2631 | 15.2631 | 15.2631 | 15.2631 | 15.2631 | 15.2631 | 15.2631 | 15.2631 | 15.2631 | 15.2631 | 15.2631 | 15.2631 | 15.2631 | 15.2631 | 15.2631 | 15.2631 | 15.2631 | 15.2631 | 15.2631 | 15.2631 | 15.2631 | 15.2631 | 15.2631 | 15.2631 | 15.2631 | 15.2631
|  |  | Annualised cost (capex+opex) | 0 | 0 | 15.2631 | 18.054 | 18.054 | 18.054 | 18.054 | 18.054 | 18.054 | 18.054 | 18.054 | 18.054 | 18.054 | 18.054 | 18.054 | 18.054 | 18.054 | 18.054 | 18.054 | 18.054 | 18.054 | 18.054 | 18.054 | 18.054 | 18.054 | 18.054 | 18.054 | 18.054 | 18.054 | 18.054
|  |  | Optimal timing (interim calc) | 0 | 0 | 0 | 1 | 1 | 1 | 1 | [19 empty] | 1 | 1 | 1 | 1 | bar: 1 to 19
|  |  | Optimal timing | - | - | - | Yes | - | - | - | [19 empty] | - | - | - | - | bar: 1 to 19
Adjusted For Optimal Timing: | 250.4665 | 279.0927 | Capex | 0 | 0 | 279.0927 | 0 | 0 | 0 | 0 | 0 | 0 | 0 | 0 | 0 | 0 | 0 | 0 | 0 | 0 | 0 | 0 | 0 | 0 | 0 | 0 | 0 | 0 | 0 | 0 | 0 | 0 | 0
| 34.5961 | 75.355 | Opex | 0 | 0 | 0 | 2.7909 | 2.7909 | 2.7909 | 2.7909 | 2.7909 | 2.7909 | 2.7909 | 2.7909 | 2.7909 | 2.7909 | 2.7909 | 2.7909 | 2.7909 | 2.7909 | 2.7909 | 2.7909 | 2.7909 | 2.7909 | 2.7909 | 2.7909 | 2.7909 | 2.7909 | 2.7909 | 2.7909 | 2.7909 | 2.7909 | 2.7909
| 150224.9669 | 398946.8419 | Reduction in unserved energy | 0 | 0 | 0 | 183.9028 | 934.3746 | 1836.924 | 3259.5676 | 5198.5829 | 7226.1135 | 9351.0481 | 11191.1205 | 13382.7905 | 15119.9892 | 17517.6831 | 19609.0466 | 19609.0466 | 19609.0466 | 19609.0466 | 19609.0466 | 19609.0466 | 19609.0466 | 19609.0466 | 19609.0466 | 19609.0466 | 19609.0466 | 19609.0466 | 19609.0466 | 19609.0466 | 19609.0466 | 19609.0466
| 149939.9043 | 398592.3941 | Net benefit | 0 | 0 | -279.0927 | 181.1119 | 931.5837 | 1834.1331 | 3256.7767 | 5195.792 | 7223.3226 | 9348.2571 | 11188.3296 | 13379.9995 | 15117.1983 | 17514.8922 | 19606.2556 | 19606.2556 | 19606.2556 | 19606.2556 | 19606.2556 | 19606.2556 | 19606.2556 | 19606.2556 | 19606.2556 | 19606.2556 | 19606.2556 | 19606.2556 | 19606.2556 | 19606.2556 | 19606.2556 | 19606.2556
Option 6
Determining Optimal Timing: | Discounted | Undiscounted
| 320.3477 | 356.9607 | Capex | 0 | 0 | 356.9607 | 0 | 0 | 0 | 0 | 0 | 0 | 0 | 0 | 0 | 0 | 0 | 0 | 0 | 0 | 0 | 0 | 0 | 0 | 0 | 0 | 0 | 0 | 0 | 0 | 0 | 0 | 0
| 44.2486 | 96.3794 | Opex | 0 | 0 | 0 | 3.5696 | 3.5696 | 3.5696 | 3.5696 | 3.5696 | 3.5696 | 3.5696 | 3.5696 | 3.5696 | 3.5696 | 3.5696 | 3.5696 | 3.5696 | 3.5696 | 3.5696 | 3.5696 | 3.5696 | 3.5696 | 3.5696 | 3.5696 | 3.5696 | 3.5696 | 3.5696 | 3.5696 | 3.5696 | 3.5696 | 3.5696
| 153832.3031 | 410755.4068 | Reduction in unserved energy | 0 | 0 | 0 | 243.9716 | 934.3263 | 1879.9478 | 3347.4717 | 5233.3291 | 7045.3061 | 8938.796 | 10799.0799 | 13171.4945 | 15051.933 | 17790.035 | 20394.9822 | 20394.9822 | 20394.9822 | 20394.9822 | 20394.9822 | 20394.9822 | 20394.9822 | 20394.9822 | 20394.9822 | 20394.9822 | 20394.9822 | 20394.9822 | 20394.9822 | 20394.9822 | 20394.9822 | 20394.9822
| 153467.7068 | 410302.0667 | Net benefit | 0 | 0 | -356.9607 | 240.402 | 930.7567 | 1876.3782 | 3343.9021 | 5229.7595 | 7041.7365 | 8935.2263 | 10795.5103 | 13167.9249 | 15048.3634 | 17786.4653 | 20391.4126 | 20391.4126 | 20391.4126 | 20391.4126 | 20391.4126 | 20391.4126 | 20391.4126 | 20391.4126 | 20391.4126 | 20391.4126 | 20391.4126 | 20391.4126 | 20391.4126 | 20391.4126 | 20391.4126 | 20391.4126
|  |  | EUE Value ($m, real $2024) | 0.040723 | 1.1319 | 60.5139 | -57.8553 | 2.9518 | -41.3471 | -76.6895 | 2.26 | 308.9088 | 1005.7068 | 1735.7729 | 2844.9338 | 4268.0607 | 6917.7304 | 9422.1571 | 9422.1571 | 9422.1571 | 9422.1571 | 9422.1571 | 9422.1571 | 9422.1571 | 9422.1571 | 9422.1571 | 9422.1571 | 9422.1571 | 9422.1571 | 9422.1571 | 9422.1571 | 9422.1571 | 9422.1571
|  |  | Annualised capex | 0 | 0 | 19.5215 | 19.5215 | 19.5215 | 19.5215 | 19.5215 | 19.5215 | 19.5215 | 19.5215 | 19.5215 | 19.5215 | 19.5215 | 19.5215 | 19.5215 | 19.5215 | 19.5215 | 19.5215 | 19.5215 | 19.5215 | 19.5215 | 19.5215 | 19.5215 | 19.5215 | 19.5215 | 19.5215 | 19.5215 | 19.5215 | 19.5215 | 19.5215
|  |  | Annualised cost (capex+opex) | 0 | 0 | 19.5215 | 23.0911 | 23.0911 | 23.0911 | 23.0911 | 23.0911 | 23.0911 | 23.0911 | 23.0911 | 23.0911 | 23.0911 | 23.0911 | 23.0911 | 23.0911 | 23.0911 | 23.0911 | 23.0911 | 23.0911 | 23.0911 | 23.0911 | 23.0911 | 23.0911 | 23.0911 | 23.0911 | 23.0911 | 23.0911 | 23.0911 | 23.0911
|  |  | Optimal timing (interim calc) | 0 | 0 | 0 | 1 | 1 | 1 | 1 | [19 empty] | 1 | 1 | 1 | 1 | bar: 1 to 19
|  |  | Optimal timing | - | - | - | Yes | - | - | - | [19 empty] | - | - | - | - | bar: 1 to 19
Adjusted For Optimal Timing: | 320.3477 | 356.9607 | Capex | 0 | 0 | 356.9607 | 0 | 0 | 0 | 0 | 0 | 0 | 0 | 0 | 0 | 0 | 0 | 0 | 0 | 0 | 0 | 0 | 0 | 0 | 0 | 0 | 0 | 0 | 0 | 0 | 0 | 0 | 0
| 44.2486 | 96.3794 | Opex | 0 | 0 | 0 | 3.5696 | 3.5696 | 3.5696 | 3.5696 | 3.5696 | 3.5696 | 3.5696 | 3.5696 | 3.5696 | 3.5696 | 3.5696 | 3.5696 | 3.5696 | 3.5696 | 3.5696 | 3.5696 | 3.5696 | 3.5696 | 3.5696 | 3.5696 | 3.5696 | 3.5696 | 3.5696 | 3.5696 | 3.5696 | 3.5696 | 3.5696
| 153832.3031 | 410755.4068 | Reduction in unserved energy | 0 | 0 | 0 | 243.9716 | 934.3263 | 1879.9478 | 3347.4717 | 5233.3291 | 7045.3061 | 8938.796 | 10799.0799 | 13171.4945 | 15051.933 | 17790.035 | 20394.9822 | 20394.9822 | 20394.9822 | 20394.9822 | 20394.9822 | 20394.9822 | 20394.9822 | 20394.9822 | 20394.9822 | 20394.9822 | 20394.9822 | 20394.9822 | 20394.9822 | 20394.9822 | 20394.9822 | 20394.9822
| 153467.7068 | 410302.0667 | Net benefit | 0 | 0 | -356.9607 | 240.402 | 930.7567 | 1876.3782 | 3343.9021 | 5229.7595 | 7041.7365 | 8935.2263 | 10795.5103 | 13167.9249 | 15048.3634 | 17786.4653 | 20391.4126 | 20391.4126 | 20391.4126 | 20391.4126 | 20391.4126 | 20391.4126 | 20391.4126 | 20391.4126 | 20391.4126 | 20391.4126 | 20391.4126 | 20391.4126 | 20391.4126 | 20391.4126 | 20391.4126 | 20391.4126
Option 7
Determining Optimal Timing: | Discounted | Undiscounted
| 309.3314 | 344.6853 | Capex | 0 | 0 | 344.6853 | 0 | 0 | 0 | 0 | 0 | 0 | 0 | 0 | 0 | 0 | 0 | 0 | 0 | 0 | 0 | 0 | 0 | 0 | 0 | 0 | 0 | 0 | 0 | 0 | 0 | 0 | 0
| 42.7269 | 93.065 | Opex | 0 | 0 | 0 | 3.4469 | 3.4469 | 3.4469 | 3.4469 | 3.4469 | 3.4469 | 3.4469 | 3.4469 | 3.4469 | 3.4469 | 3.4469 | 3.4469 | 3.4469 | 3.4469 | 3.4469 | 3.4469 | 3.4469 | 3.4469 | 3.4469 | 3.4469 | 3.4469 | 3.4469 | 3.4469 | 3.4469 | 3.4469 | 3.4469 | 3.4469
| 152771.0296 | 407689.9615 | Reduction in unserved energy | 0 | 0 | 0 | 243.9702 | 934.3263 | 1879.9478 | 3347.4717 | 5233.3229 | 7044.1583 | 8922.0549 | 10763.3067 | 13090.9983 | 14953.84 | 17669.6056 | 20225.4349 | 20225.4349 | 20225.4349 | 20225.4349 | 20225.4349 | 20225.4349 | 20225.4349 | 20225.4349 | 20225.4349 | 20225.4349 | 20225.4349 | 20225.4349 | 20225.4349 | 20225.4349 | 20225.4349 | 20225.4349
| 152418.9713 | 407252.2112 | Net benefit | 0 | 0 | -344.6853 | 240.5233 | 930.8794 | 1876.5009 | 3344.0249 | 5229.876 | 7040.7115 | 8918.608 | 10759.8598 | 13087.5515 | 14950.3932 | 17666.1587 | 20221.9881 | 20221.9881 | 20221.9881 | 20221.9881 | 20221.9881 | 20221.9881 | 20221.9881 | 20221.9881 | 20221.9881 | 20221.9881 | 20221.9881 | 20221.9881 | 20221.9881 | 20221.9881 | 20221.9881 | 20221.9881
|  |  | EUE Value ($m, real $2024) | 0.040723 | 1.1319 | 60.5139 | -57.8539 | 2.9518 | -41.3471 | -76.6895 | 2.2663 | 310.0566 | 1022.4479 | 1771.5462 | 2925.43 | 4366.1537 | 7038.1598 | 9591.7044 | 9591.7044 | 9591.7044 | 9591.7044 | 9591.7044 | 9591.7044 | 9591.7044 | 9591.7044 | 9591.7044 | 9591.7044 | 9591.7044 | 9591.7044 | 9591.7044 | 9591.7044 | 9591.7044 | 9591.7044
|  |  | Annualised capex | 0 | 0 | 18.8502 | 18.8502 | 18.8502 | 18.8502 | 18.8502 | 18.8502 | 18.8502 | 18.8502 | 18.8502 | 18.8502 | 18.8502 | 18.8502 | 18.8502 | 18.8502 | 18.8502 | 18.8502 | 18.8502 | 18.8502 | 18.8502 | 18.8502 | 18.8502 | 18.8502 | 18.8502 | 18.8502 | 18.8502 | 18.8502 | 18.8502 | 18.8502
|  |  | Annualised cost (capex+opex) | 0 | 0 | 18.8502 | 22.297 | 22.297 | 22.297 | 22.297 | 22.297 | 22.297 | 22.297 | 22.297 | 22.297 | 22.297 | 22.297 | 22.297 | 22.297 | 22.297 | 22.297 | 22.297 | 22.297 | 22.297 | 22.297 | 22.297 | 22.297 | 22.297 | 22.297 | 22.297 | 22.297 | 22.297 | 22.297
|  |  | Optimal timing (interim calc) | 0 | 0 | 0 | 1 | 1 | 1 | 1 | [19 empty] | 1 | 1 | 1 | 1 | bar: 1 to 19
|  |  | Optimal timing | - | - | - | Yes | - | - | - | [19 empty] | - | - | - | - | bar: 1 to 19
Adjusted For Optimal Timing: | 309.3314 | 344.6853 | Capex | 0 | 0 | 344.6853 | 0 | 0 | 0 | 0 | 0 | 0 | 0 | 0 | 0 | 0 | 0 | 0 | 0 | 0 | 0 | 0 | 0 | 0 | 0 | 0 | 0 | 0 | 0 | 0 | 0 | 0 | 0
| 42.7269 | 93.065 | Opex | 0 | 0 | 0 | 3.4469 | 3.4469 | 3.4469 | 3.4469 | 3.4469 | 3.4469 | 3.4469 | 3.4469 | 3.4469 | 3.4469 | 3.4469 | 3.4469 | 3.4469 | 3.4469 | 3.4469 | 3.4469 | 3.4469 | 3.4469 | 3.4469 | 3.4469 | 3.4469 | 3.4469 | 3.4469 | 3.4469 | 3.4469 | 3.4469 | 3.4469
| 152771.0296 | 407689.9615 | Reduction in unserved energy | 0 | 0 | 0 | 243.9702 | 934.3263 | 1879.9478 | 3347.4717 | 5233.3229 | 7044.1583 | 8922.0549 | 10763.3067 | 13090.9983 | 14953.84 | 17669.6056 | 20225.4349 | 20225.4349 | 20225.4349 | 20225.4349 | 20225.4349 | 20225.4349 | 20225.4349 | 20225.4349 | 20225.4349 | 20225.4349 | 20225.4349 | 20225.4349 | 20225.4349 | 20225.4349 | 20225.4349 | 20225.4349
| 152418.9713 | 407252.2112 | Net benefit | 0 | 0 | -344.6853 | 240.5233 | 930.8794 | 1876.5009 | 3344.0249 | 5229.876 | 7040.7115 | 8918.608 | 10759.8598 | 13087.5515 | 14950.3932 | 17666.1587 | 20221.9881 | 20221.9881 | 20221.9881 | 20221.9881 | 20221.9881 | 20221.9881 | 20221.9881 | 20221.9881 | 20221.9881 | 20221.9881 | 20221.9881 | 20221.9881 | 20221.9881 | 20221.9881 | 20221.9881 | 20221.9881
Option 8
Determining Optimal Timing: | Discounted | Undiscounted
| 326.0831 | 363.3515 | Capex | 0 | 0 | 363.3515 | 0 | 0 | 0 | 0 | 0 | 0 | 0 | 0 | 0 | 0 | 0 | 0 | 0 | 0 | 0 | 0 | 0 | 0 | 0 | 0 | 0 | 0 | 0 | 0 | 0 | 0 | 0
| 45.0408 | 98.1049 | Opex | 0 | 0 | 0 | 3.6335 | 3.6335 | 3.6335 | 3.6335 | 3.6335 | 3.6335 | 3.6335 | 3.6335 | 3.6335 | 3.6335 | 3.6335 | 3.6335 | 3.6335 | 3.6335 | 3.6335 | 3.6335 | 3.6335 | 3.6335 | 3.6335 | 3.6335 | 3.6335 | 3.6335 | 3.6335 | 3.6335 | 3.6335 | 3.6335 | 3.6335
| 137823.8895 | 365604.5786 | Reduction in unserved energy | 0 | 0 | 0 | 186.1156 | 936.784 | 1837.1933 | 3255.8076 | 5042.3008 | 6718.069 | 8439.2336 | 10075.7908 | 12107.5413 | 13612.4859 | 15868.2083 | 17970.3155 | 17970.3155 | 17970.3155 | 17970.3155 | 17970.3155 | 17970.3155 | 17970.3155 | 17970.3155 | 17970.3155 | 17970.3155 | 17970.3155 | 17970.3155 | 17970.3155 | 17970.3155 | 17970.3155 | 17970.3155
| 137452.7657 | 365143.1221 | Net benefit | 0 | 0 | -363.3515 | 182.4821 | 933.1505 | 1833.5598 | 3252.1741 | 5038.6673 | 6714.4355 | 8435.6001 | 10072.1573 | 12103.9077 | 13608.8524 | 15864.5748 | 17966.682 | 17966.682 | 17966.682 | 17966.682 | 17966.682 | 17966.682 | 17966.682 | 17966.682 | 17966.682 | 17966.682 | 17966.682 | 17966.682 | 17966.682 | 17966.682 | 17966.682 | 17966.682
|  |  | EUE Value ($m, real $2024) | 0.040723 | 1.1319 | 60.5139 | 0.00069098 | 0.49407 | 1.4074 | 14.9747 | 193.2884 | 636.1459 | 1505.2691 | 2459.062 | 3908.887 | 5707.5079 | 8839.5571 | 11846.8238 | 11846.8238 | 11846.8238 | 11846.8238 | 11846.8238 | 11846.8238 | 11846.8238 | 11846.8238 | 11846.8238 | 11846.8238 | 11846.8238 | 11846.8238 | 11846.8238 | 11846.8238 | 11846.8238 | 11846.8238
|  |  | Annualised capex | 0 | 0 | 19.871 | 19.871 | 19.871 | 19.871 | 19.871 | 19.871 | 19.871 | 19.871 | 19.871 | 19.871 | 19.871 | 19.871 | 19.871 | 19.871 | 19.871 | 19.871 | 19.871 | 19.871 | 19.871 | 19.871 | 19.871 | 19.871 | 19.871 | 19.871 | 19.871 | 19.871 | 19.871 | 19.871
|  |  | Annualised cost (capex+opex) | 0 | 0 | 19.871 | 23.5045 | 23.5045 | 23.5045 | 23.5045 | 23.5045 | 23.5045 | 23.5045 | 23.5045 | 23.5045 | 23.5045 | 23.5045 | 23.5045 | 23.5045 | 23.5045 | 23.5045 | 23.5045 | 23.5045 | 23.5045 | 23.5045 | 23.5045 | 23.5045 | 23.5045 | 23.5045 | 23.5045 | 23.5045 | 23.5045 | 23.5045
|  |  | Optimal timing (interim calc) | 0 | 0 | 0 | 1 | 1 | 1 | 1 | [19 empty] | 1 | 1 | 1 | 1 | bar: 1 to 19
|  |  | Optimal timing | - | - | - | Yes | - | - | - | [19 empty] | - | - | - | - | bar: 1 to 19
Adjusted For Optimal Timing: | 326.0831 | 363.3515 | Capex | 0 | 0 | 363.3515 | 0 | 0 | 0 | 0 | 0 | 0 | 0 | 0 | 0 | 0 | 0 | 0 | 0 | 0 | 0 | 0 | 0 | 0 | 0 | 0 | 0 | 0 | 0 | 0 | 0 | 0 | 0
| 45.0408 | 98.1049 | Opex | 0 | 0 | 0 | 3.6335 | 3.6335 | 3.6335 | 3.6335 | 3.6335 | 3.6335 | 3.6335 | 3.6335 | 3.6335 | 3.6335 | 3.6335 | 3.6335 | 3.6335 | 3.6335 | 3.6335 | 3.6335 | 3.6335 | 3.6335 | 3.6335 | 3.6335 | 3.6335 | 3.6335 | 3.6335 | 3.6335 | 3.6335 | 3.6335 | 3.6335
| 137823.8895 | 365604.5786 | Reduction in unserved energy | 0 | 0 | 0 | 186.1156 | 936.784 | 1837.1933 | 3255.8076 | 5042.3008 | 6718.069 | 8439.2336 | 10075.7908 | 12107.5413 | 13612.4859 | 15868.2083 | 17970.3155 | 17970.3155 | 17970.3155 | 17970.3155 | 17970.3155 | 17970.3155 | 17970.3155 | 17970.3155 | 17970.3155 | 17970.3155 | 17970.3155 | 17970.3155 | 17970.3155 | 17970.3155 | 17970.3155 | 17970.3155
| 137452.7657 | 365143.1221 | Net benefit | 0 | 0 | -363.3515 | 182.4821 | 933.1505 | 1833.5598 | 3252.1741 | 5038.6673 | 6714.4355 | 8435.6001 | 10072.1573 | 12103.9077 | 13608.8524 | 15864.5748 | 17966.682 | 17966.682 | 17966.682 | 17966.682 | 17966.682 | 17966.682 | 17966.682 | 17966.682 | 17966.682 | 17966.682 | 17966.682 | 17966.682 | 17966.682 | 17966.682 | 17966.682 | 17966.682
Option 9
Determining Optimal Timing: | Discounted | Undiscounted
| 296.1212 | 329.9653 | Capex | 0 | 0 | 329.9653 | 0 | 0 | 0 | 0 | 0 | 0 | 0 | 0 | 0 | 0 | 0 | 0 | 0 | 0 | 0 | 0 | 0 | 0 | 0 | 0 | 0 | 0 | 0 | 0 | 0 | 0 | 0
| 40.9023 | 89.0906 | Opex | 0 | 0 | 0 | 3.2997 | 3.2997 | 3.2997 | 3.2997 | 3.2997 | 3.2997 | 3.2997 | 3.2997 | 3.2997 | 3.2997 | 3.2997 | 3.2997 | 3.2997 | 3.2997 | 3.2997 | 3.2997 | 3.2997 | 3.2997 | 3.2997 | 3.2997 | 3.2997 | 3.2997 | 3.2997 | 3.2997 | 3.2997 | 3.2997 | 3.2997
| 137638.2235 | 364975.4694 | Reduction in unserved energy | 0 | 0 | 0 | 183.9103 | 915.5775 | 1836.8654 | 3255.7349 | 5056.595 | 6747.5105 | 8476.8453 | 10102.5138 | 12114.4864 | 13606.5794 | 15842.2035 | 17927.2905 | 17927.2905 | 17927.2905 | 17927.2905 | 17927.2905 | 17927.2905 | 17927.2905 | 17927.2905 | 17927.2905 | 17927.2905 | 17927.2905 | 17927.2905 | 17927.2905 | 17927.2905 | 17927.2905 | 17927.2905
| 137301.2 | 364556.4135 | Net benefit | 0 | 0 | -329.9653 | 180.6107 | 912.2779 | 1833.5658 | 3252.4353 | 5053.2953 | 6744.2109 | 8473.5456 | 10099.2141 | 12111.1867 | 13603.2797 | 15838.9038 | 17923.9908 | 17923.9908 | 17923.9908 | 17923.9908 | 17923.9908 | 17923.9908 | 17923.9908 | 17923.9908 | 17923.9908 | 17923.9908 | 17923.9908 | 17923.9908 | 17923.9908 | 17923.9908 | 17923.9908 | 17923.9908
|  |  | EUE Value ($m, real $2024) | 0.040723 | 1.1319 | 60.5139 | 2.2059 | 21.7006 | 1.7353 | 15.0474 | 178.9942 | 606.7044 | 1467.6574 | 2432.3391 | 3901.9419 | 5713.4144 | 8865.5619 | 11889.8489 | 11889.8489 | 11889.8489 | 11889.8489 | 11889.8489 | 11889.8489 | 11889.8489 | 11889.8489 | 11889.8489 | 11889.8489 | 11889.8489 | 11889.8489 | 11889.8489 | 11889.8489 | 11889.8489 | 11889.8489
|  |  | Annualised capex | 0 | 0 | 18.0452 | 18.0452 | 18.0452 | 18.0452 | 18.0452 | 18.0452 | 18.0452 | 18.0452 | 18.0452 | 18.0452 | 18.0452 | 18.0452 | 18.0452 | 18.0452 | 18.0452 | 18.0452 | 18.0452 | 18.0452 | 18.0452 | 18.0452 | 18.0452 | 18.0452 | 18.0452 | 18.0452 | 18.0452 | 18.0452 | 18.0452 | 18.0452
|  |  | Annualised cost (capex+opex) | 0 | 0 | 18.0452 | 21.3448 | 21.3448 | 21.3448 | 21.3448 | 21.3448 | 21.3448 | 21.3448 | 21.3448 | 21.3448 | 21.3448 | 21.3448 | 21.3448 | 21.3448 | 21.3448 | 21.3448 | 21.3448 | 21.3448 | 21.3448 | 21.3448 | 21.3448 | 21.3448 | 21.3448 | 21.3448 | 21.3448 | 21.3448 | 21.3448 | 21.3448
|  |  | Optimal timing (interim calc) | 0 | 0 | 0 | 1 | 1 | 1 | 1 | [19 empty] | 1 | 1 | 1 | 1 | bar: 1 to 19
|  |  | Optimal timing | - | - | - | Yes | - | - | - | [19 empty] | - | - | - | - | bar: 1 to 19
Adjusted For Optimal Timing: | 296.1212 | 329.9653 | Capex | 0 | 0 | 329.9653 | 0 | 0 | 0 | 0 | 0 | 0 | 0 | 0 | 0 | 0 | 0 | 0 | 0 | 0 | 0 | 0 | 0 | 0 | 0 | 0 | 0 | 0 | 0 | 0 | 0 | 0 | 0
| 40.9023 | 89.0906 | Opex | 0 | 0 | 0 | 3.2997 | 3.2997 | 3.2997 | 3.2997 | 3.2997 | 3.2997 | 3.2997 | 3.2997 | 3.2997 | 3.2997 | 3.2997 | 3.2997 | 3.2997 | 3.2997 | 3.2997 | 3.2997 | 3.2997 | 3.2997 | 3.2997 | 3.2997 | 3.2997 | 3.2997 | 3.2997 | 3.2997 | 3.2997 | 3.2997 | 3.2997
| 137638.2235 | 364975.4694 | Reduction in unserved energy | 0 | 0 | 0 | 183.9103 | 915.5775 | 1836.8654 | 3255.7349 | 5056.595 | 6747.5105 | 8476.8453 | 10102.5138 | 12114.4864 | 13606.5794 | 15842.2035 | 17927.2905 | 17927.2905 | 17927.2905 | 17927.2905 | 17927.2905 | 17927.2905 | 17927.2905 | 17927.2905 | 17927.2905 | 17927.2905 | 17927.2905 | 17927.2905 | 17927.2905 | 17927.2905 | 17927.2905 | 17927.2905
| 137301.2 | 364556.4135 | Net benefit | 0 | 0 | -329.9653 | 180.6107 | 912.2779 | 1833.5658 | 3252.4353 | 5053.2953 | 6744.2109 | 8473.5456 | 10099.2141 | 12111.1867 | 13603.2797 | 15838.9038 | 17923.9908 | 17923.9908 | 17923.9908 | 17923.9908 | 17923.9908 | 17923.9908 | 17923.9908 | 17923.9908 | 17923.9908 | 17923.9908 | 17923.9908 | 17923.9908 | 17923.9908 | 17923.9908 | 17923.9908 | 17923.9908
Option 10
Determining Optimal Timing: | Discounted | Undiscounted
| 0 | 0 | Capex | 0 | 0 | 0 | 0 | 0 | 0 | 0 | 0 | 0 | 0 | 0 | 0 | 0 | 0 | 0 | 0 | 0 | 0 | 0 | 0 | 0 | 0 | 0 | 0 | 0 | 0 | 0 | 0 | 0 | 0
| 56536.9543 | 149590.1147 | Opex | 0.32377 | 12.0044 | 80.4626 | 210.6058 | 560.4459 | 951.6322 | 1527.2102 | 2134.0727 | 2722.2759 | 3290.6976 | 3888.8736 | 4639.6231 | 5326.7619 | 6377.278 | 7366.7404 | 7366.7404 | 7366.7404 | 7366.7404 | 7366.7404 | 7366.7404 | 7366.7404 | 7366.7404 | 7366.7404 | 7366.7404 | 7366.7404 | 7366.7404 | 7366.7404 | 7366.7404 | 7366.7404 | 7366.7404
| 47935.4527 | 128565.3881 | Reduction in unserved energy | 0.033906 | 1.0721 | 37.4013 | 102.4273 | 335.1202 | 585.0795 | 981.6799 | 1505.89 | 2104.5238 | 2680.8564 | 3258.5216 | 3944.4575 | 4512.1218 | 5480.6922 | 6439.7194 | 6439.7194 | 6439.7194 | 6439.7194 | 6439.7194 | 6439.7194 | 6439.7194 | 6439.7194 | 6439.7194 | 6439.7194 | 6439.7194 | 6439.7194 | 6439.7194 | 6439.7194 | 6439.7194 | 6439.7194
| -8601.5016 | -21024.7266 | Net benefit | -0.28986 | -10.9323 | -43.0614 | -108.1785 | -225.3257 | -366.5527 | -545.5303 | -628.1827 | -617.7521 | -609.8412 | -630.352 | -695.1657 | -814.6401 | -896.5859 | -927.021 | -927.021 | -927.021 | -927.021 | -927.021 | -927.021 | -927.021 | -927.021 | -927.021 | -927.021 | -927.021 | -927.021 | -927.021 | -927.021 | -927.021 | -927.021
|  |  | EUE Value ($m, real $2024) | 0.0068179 | 0.05984 | 23.1126 | 83.689 | 602.1578 | 1253.5212 | 2289.1023 | 3729.6991 | 5249.6911 | 7263.6463 | 9276.3312 | 12071.9708 | 14807.872 | 19227.0732 | 23377.42 | 23377.42 | 23377.42 | 23377.42 | 23377.42 | 23377.42 | 23377.42 | 23377.42 | 23377.42 | 23377.42 | 23377.42 | 23377.42 | 23377.42 | 23377.42 | 23377.42 | 23377.42
|  |  | Annualised capex | 0 | 0 | 0 | 0 | 0 | 0 | 0 | 0 | 0 | 0 | 0 | 0 | 0 | 0 | 0 | 0 | 0 | 0 | 0 | 0 | 0 | 0 | 0 | 0 | 0 | 0 | 0 | 0 | 0 | 0
|  |  | Annualised cost (capex+opex) | 0.32377 | 12.0044 | 80.4626 | 210.6058 | 560.4459 | 951.6322 | 1527.2102 | 2134.0727 | 2722.2759 | 3290.6976 | 3888.8736 | 4639.6231 | 5326.7619 | 6377.278 | 7366.7404 | 7366.7404 | 7366.7404 | 7366.7404 | 7366.7404 | 7366.7404 | 7366.7404 | 7366.7404 | 7366.7404 | 7366.7404 | 7366.7404 | 7366.7404 | 7366.7404 | 7366.7404 | 7366.7404 | 7366.7404
|  |  | Optimal timing (interim calc) | 0 | 0 | 0 | 0 | 0 | 0 | 0 | 0 | 0 | 0 | 0 | 0 | 0 | 0 | 0 | 0 | 0 | 0 | 0 | 0 | 0 | 0 | 0 | 0 | 0 | 0 | 0 | 0 | 0 | 0
|  |  | Optimal timing | - | - | - | - | - | - | - | [19 empty] | - | - | - | - | bar: 1 to 19
Adjusted For Optimal Timing: | 0 | 0 | Capex | 0 | 0 | 0 | 0 | 0 | 0 | 0 | 0 | 0 | 0 | 0 | 0 | 0 | 0 | 0 | 0 | 0 | 0 | 0 | 0 | 0 | 0 | 0 | 0 | 0 | 0 | 0 | 0 | 0 | 0
| 56536.9543 | 149590.1147 | Opex | 0.32377 | 12.0044 | 80.4626 | 210.6058 | 560.4459 | 951.6322 | 1527.2102 | 2134.0727 | 2722.2759 | 3290.6976 | 3888.8736 | 4639.6231 | 5326.7619 | 6377.278 | 7366.7404 | 7366.7404 | 7366.7404 | 7366.7404 | 7366.7404 | 7366.7404 | 7366.7404 | 7366.7404 | 7366.7404 | 7366.7404 | 7366.7404 | 7366.7404 | 7366.7404 | 7366.7404 | 7366.7404 | 7366.7404
| 56536.9543 | 149590.1147 | Reduction in unserved energy | 0.32377 | 12.0044 | 80.4626 | 210.6058 | 560.4459 | 951.6322 | 1527.2102 | 2134.0727 | 2722.2759 | 3290.6976 | 3888.8736 | 4639.6231 | 5326.7619 | 6377.278 | 7366.7404 | 7366.7404 | 7366.7404 | 7366.7404 | 7366.7404 | 7366.7404 | 7366.7404 | 7366.7404 | 7366.7404 | 7366.7404 | 7366.7404 | 7366.7404 | 7366.7404 | 7366.7404 | 7366.7404 | 7366.7404
| 0 | 0 | Net benefit | 0 | 0 | 0 | 0 | 0 | 0 | 0 | 0 | 0 | 0 | 0 | 0 | 0 | 0 | 0 | 0 | 0 | 0 | 0 | 0 | 0 | 0 | 0 | 0 | 0 | 0 | 0 | 0 | 0 | 0

## 3.2.6 NPV (High Demand)
Economic inputs and assumptions
Scenario | Discount rate | Central
| Cost | Central
| VCR | Central
|  | Central | Lower bound | Upper bound
| Discount rate | 5.56% | 4.11% | 7%
| Cost | 100% | 80% | 120%
| VCR | 100% | 80% | 120%
Asset life for calculating annualised capex (years) | Option 1 | 45
| Option 2 | 45
| Option 3 | 45
| Option 4 | 45
| Option 5 | 45
| Option 6 | 45
| Option 7 | 45
| Option 8 | 45
| Option 9 | 45
| Option 10 | 45
|  |  |  | 1 | 2 | 3 | 4 | 5 | 6 | 7 | 8 | 9 | 10 | 11 | 12 | 13 | 14 | 15 | 16 | 17 | 18 | 19 | 20 | 21 | 22 | 23 | 24 | 25 | 26 | 27 | 28 | 29 | 30
|  |  |  | FY25 | FY26 | FY27 | FY28 | FY29 | FY30 | FY31 | FY32 | FY33 | FY34 | FY35 | FY36 | FY37 | FY38 | FY39 | FY40 | FY41 | FY42 | FY43 | FY44 | FY45 | FY46 | FY47 | FY48 | FY49 | FY50 | FY51 | FY52 | FY53 | FY54
Outputs | bar: 3 FY27; 7 FY31
Option 1
| Discounted | Undiscounted
| 0 | 0 | Capex | 0 | 0 | 0 | 0 | 0 | 0 | 0 | 0 | 0 | 0 | 0 | 0 | 0 | 0 | 0 | 0 | 0 | 0 | 0 | 0 | 0 | 0 | 0 | 0 | 0 | 0 | 0 | 0 | 0 | 0
| 0 | 0 | Opex | 0 | 0 | 0 | 0 | 0 | 0 | 0 | 0 | 0 | 0 | 0 | 0 | 0 | 0 | 0 | 0 | 0 | 0 | 0 | 0 | 0 | 0 | 0 | 0 | 0 | 0 | 0 | 0 | 0 | 0
| 0 | 0 | Reduction in unserved energy | 0 | 0 | 0 | 0 | 0 | 0 | 0 | 0 | 0 | 0 | 0 | 0 | 0 | 0 | 0 | 0 | 0 | 0 | 0 | 0 | 0 | 0 | 0 | 0 | 0 | 0 | 0 | 0 | 0 | 0
| 0 | 0 | Net benefit | 0 | 0 | 0 | 0 | 0 | 0 | 0 | 0 | 0 | 0 | 0 | 0 | 0 | 0 | 0 | 0 | 0 | 0 | 0 | 0 | 0 | 0 | 0 | 0 | 0 | 0 | 0 | 0 | 0 | 0
|  |  | EUE Value ($m, real $2024) | 2.9578 | 54.244 | 328.0841 | 866.5324 | 2774.3366 | 4649.0681 | 7285.363 | 10537.2543 | 14040.4317 | 18172.4107 | 22368.163 | 27949.2667 | 33028.6608 | 41144.136 | 48577.6843 | 48577.6843 | 48577.6843 | 48577.6843 | 48577.6843 | 48577.6843 | 48577.6843 | 48577.6843 | 48577.6843 | 48577.6843 | 48577.6843 | 48577.6843 | 48577.6843 | 48577.6843 | 48577.6843 | 48577.6843
Option 2
Determining Optimal Timing: | Discounted | Undiscounted
| 218.6514 | 243.6413 | Capex | 0 | 0 | 243.6413 | 0 | 0 | 0 | 0 | 0 | 0 | 0 | 0 | 0 | 0 | 0 | 0 | 0 | 0 | 0 | 0 | 0 | 0 | 0 | 0 | 0 | 0 | 0 | 0 | 0 | 0 | 0
| 30.2016 | 65.7832 | Opex | 0 | 0 | 0 | 2.4364 | 2.4364 | 2.4364 | 2.4364 | 2.4364 | 2.4364 | 2.4364 | 2.4364 | 2.4364 | 2.4364 | 2.4364 | 2.4364 | 2.4364 | 2.4364 | 2.4364 | 2.4364 | 2.4364 | 2.4364 | 2.4364 | 2.4364 | 2.4364 | 2.4364 | 2.4364 | 2.4364 | 2.4364 | 2.4364 | 2.4364
| 267747.785 | 707051.7489 | Reduction in unserved energy | 0 | 0 | 0 | 870.3915 | 2509.6388 | 4692.8559 | 7312.4869 | 10267.2803 | 13110.6775 | 16060.2662 | 19029.458 | 22660.5817 | 25679.5006 | 30468.4857 | 34649.3829 | 34649.3829 | 34649.3829 | 34649.3829 | 34649.3829 | 34649.3829 | 34649.3829 | 34649.3829 | 34649.3829 | 34649.3829 | 34649.3829 | 34649.3829 | 34649.3829 | 34649.3829 | 34649.3829 | 34649.3829
| 267498.9321 | 706742.3244 | Net benefit | 0 | 0 | -243.6413 | 867.955 | 2507.2024 | 4690.4195 | 7310.0505 | 10264.8439 | 13108.2411 | 16057.8298 | 19027.0216 | 22658.1453 | 25677.0642 | 30466.0492 | 34646.9464 | 34646.9464 | 34646.9464 | 34646.9464 | 34646.9464 | 34646.9464 | 34646.9464 | 34646.9464 | 34646.9464 | 34646.9464 | 34646.9464 | 34646.9464 | 34646.9464 | 34646.9464 | 34646.9464 | 34646.9464
|  |  | EUE Value ($m, real $2024) | 2.9577 | 54.244 | 328.017 | -3.8591 | 264.6978 | -43.7878 | -27.1239 | 269.9739 | 929.7542 | 2112.1445 | 3338.705 | 5288.685 | 7349.1601 | 10675.6503 | 13928.3014 | 13928.3014 | 13928.3014 | 13928.3014 | 13928.3014 | 13928.3014 | 13928.3014 | 13928.3014 | 13928.3014 | 13928.3014 | 13928.3014 | 13928.3014 | 13928.3014 | 13928.3014 | 13928.3014 | 13928.3014
|  |  | Annualised capex | 0 | 0 | 13.3243 | 13.3243 | 13.3243 | 13.3243 | 13.3243 | 13.3243 | 13.3243 | 13.3243 | 13.3243 | 13.3243 | 13.3243 | 13.3243 | 13.3243 | 13.3243 | 13.3243 | 13.3243 | 13.3243 | 13.3243 | 13.3243 | 13.3243 | 13.3243 | 13.3243 | 13.3243 | 13.3243 | 13.3243 | 13.3243 | 13.3243 | 13.3243
|  |  | Annualised cost (capex+opex) | 0 | 0 | 13.3243 | 15.7607 | 15.7607 | 15.7607 | 15.7607 | 15.7607 | 15.7607 | 15.7607 | 15.7607 | 15.7607 | 15.7607 | 15.7607 | 15.7607 | 15.7607 | 15.7607 | 15.7607 | 15.7607 | 15.7607 | 15.7607 | 15.7607 | 15.7607 | 15.7607 | 15.7607 | 15.7607 | 15.7607 | 15.7607 | 15.7607 | 15.7607
|  |  | Optimal timing (interim calc) | 0 | 0 | 0 | 1 | 1 | 1 | 1 | 1 | 1 | 1 | 1 | 1 | 1 | 1 | 1 | 1 | 1 | 1 | 1 | 1 | 1 | 1 | 1 | 1 | 1 | 1 | 1 | 1 | 1 | 1
|  |  | Optimal timing | - | - | - | Yes | - | - | - | - | - | - | - | - | - | - | - | - | - | - | - | - | - | - | - | - | - | - | - | - | - | -
Adjusted For Optimal Timing: | 218.6514 | 243.6413 | Capex | 0 | 0 | 243.6413 | 0 | 0 | 0 | 0 | 0 | 0 | 0 | 0 | 0 | 0 | 0 | 0 | 0 | 0 | 0 | 0 | 0 | 0 | 0 | 0 | 0 | 0 | 0 | 0 | 0 | 0 | 0
| 30.2016 | 65.7832 | Opex | 0 | 0 | 0 | 2.4364 | 2.4364 | 2.4364 | 2.4364 | 2.4364 | 2.4364 | 2.4364 | 2.4364 | 2.4364 | 2.4364 | 2.4364 | 2.4364 | 2.4364 | 2.4364 | 2.4364 | 2.4364 | 2.4364 | 2.4364 | 2.4364 | 2.4364 | 2.4364 | 2.4364 | 2.4364 | 2.4364 | 2.4364 | 2.4364 | 2.4364
| 267747.785 | 707051.7489 | Reduction in unserved energy | 0 | 0 | 0 | 870.3915 | 2509.6388 | 4692.8559 | 7312.4869 | 10267.2803 | 13110.6775 | 16060.2662 | 19029.458 | 22660.5817 | 25679.5006 | 30468.4857 | 34649.3829 | 34649.3829 | 34649.3829 | 34649.3829 | 34649.3829 | 34649.3829 | 34649.3829 | 34649.3829 | 34649.3829 | 34649.3829 | 34649.3829 | 34649.3829 | 34649.3829 | 34649.3829 | 34649.3829 | 34649.3829
| 267498.9321 | 706742.3244 | Net benefit | 0 | 0 | -243.6413 | 867.955 | 2507.2024 | 4690.4195 | 7310.0505 | 10264.8439 | 13108.2411 | 16057.8298 | 19027.0216 | 22658.1453 | 25677.0642 | 30466.0492 | 34646.9464 | 34646.9464 | 34646.9464 | 34646.9464 | 34646.9464 | 34646.9464 | 34646.9464 | 34646.9464 | 34646.9464 | 34646.9464 | 34646.9464 | 34646.9464 | 34646.9464 | 34646.9464 | 34646.9464 | 34646.9464
Option 3
Determining Optimal Timing: | Discounted | Undiscounted
| 210.1377 | 234.1547 | Capex | 0 | 0 | 234.1547 | 0 | 0 | 0 | 0 | 0 | 0 | 0 | 0 | 0 | 0 | 0 | 0 | 0 | 0 | 0 | 0 | 0 | 0 | 0 | 0 | 0 | 0 | 0 | 0 | 0 | 0 | 0
| 29.0256 | 63.2218 | Opex | 0 | 0 | 0 | 2.3415 | 2.3415 | 2.3415 | 2.3415 | 2.3415 | 2.3415 | 2.3415 | 2.3415 | 2.3415 | 2.3415 | 2.3415 | 2.3415 | 2.3415 | 2.3415 | 2.3415 | 2.3415 | 2.3415 | 2.3415 | 2.3415 | 2.3415 | 2.3415 | 2.3415 | 2.3415 | 2.3415 | 2.3415 | 2.3415 | 2.3415
| 242438.077 | 634173.5552 | Reduction in unserved energy | 0 | 0 | 0 | 838.9692 | 2778.4838 | 4638.9869 | 7305.0882 | 10222.4667 | 12930.7985 | 15508.6637 | 17949.9068 | 20930.753 | 23440.4542 | 27281.8064 | 30646.6986 | 30646.6986 | 30646.6986 | 30646.6986 | 30646.6986 | 30646.6986 | 30646.6986 | 30646.6986 | 30646.6986 | 30646.6986 | 30646.6986 | 30646.6986 | 30646.6986 | 30646.6986 | 30646.6986 | 30646.6986
| 242198.9136 | 633876.1788 | Net benefit | 0 | 0 | -234.1547 | 836.6277 | 2776.1422 | 4636.6453 | 7302.7467 | 10220.1252 | 12928.457 | 15506.3221 | 17947.5653 | 20928.4115 | 23438.1126 | 27279.4649 | 30644.3571 | 30644.3571 | 30644.3571 | 30644.3571 | 30644.3571 | 30644.3571 | 30644.3571 | 30644.3571 | 30644.3571 | 30644.3571 | 30644.3571 | 30644.3571 | 30644.3571 | 30644.3571 | 30644.3571 | 30644.3571
|  |  | EUE Value ($m, real $2024) | 2.9577 | 54.244 | 328.017 | 27.5632 | -4.1472 | 10.0813 | -19.7252 | 314.7875 | 1109.6332 | 2663.747 | 4418.2562 | 7018.5136 | 9588.2066 | 13862.3296 | 17930.9857 | 17930.9857 | 17930.9857 | 17930.9857 | 17930.9857 | 17930.9857 | 17930.9857 | 17930.9857 | 17930.9857 | 17930.9857 | 17930.9857 | 17930.9857 | 17930.9857 | 17930.9857 | 17930.9857 | 17930.9857
|  |  | Annualised capex | 0 | 0 | 12.8055 | 12.8055 | 12.8055 | 12.8055 | 12.8055 | 12.8055 | 12.8055 | 12.8055 | 12.8055 | 12.8055 | 12.8055 | 12.8055 | 12.8055 | 12.8055 | 12.8055 | 12.8055 | 12.8055 | 12.8055 | 12.8055 | 12.8055 | 12.8055 | 12.8055 | 12.8055 | 12.8055 | 12.8055 | 12.8055 | 12.8055 | 12.8055
|  |  | Annualised cost (capex+opex) | 0 | 0 | 12.8055 | 15.147 | 15.147 | 15.147 | 15.147 | 15.147 | 15.147 | 15.147 | 15.147 | 15.147 | 15.147 | 15.147 | 15.147 | 15.147 | 15.147 | 15.147 | 15.147 | 15.147 | 15.147 | 15.147 | 15.147 | 15.147 | 15.147 | 15.147 | 15.147 | 15.147 | 15.147 | 15.147
|  |  | Optimal timing (interim calc) | 0 | 0 | 0 | 1 | 1 | 1 | 1 | 1 | 1 | 1 | 1 | 1 | 1 | 1 | 1 | 1 | 1 | 1 | 1 | 1 | 1 | 1 | 1 | 1 | 1 | 1 | 1 | 1 | 1 | 1
|  |  | Optimal timing | - | - | - | Yes | - | - | - | - | - | - | - | - | - | - | - | - | - | - | - | - | - | - | - | - | - | - | - | - | - | -
Adjusted For Optimal Timing: | 210.1377 | 234.1547 | Capex | 0 | 0 | 234.1547 | 0 | 0 | 0 | 0 | 0 | 0 | 0 | 0 | 0 | 0 | 0 | 0 | 0 | 0 | 0 | 0 | 0 | 0 | 0 | 0 | 0 | 0 | 0 | 0 | 0 | 0 | 0
| 29.0256 | 63.2218 | Opex | 0 | 0 | 0 | 2.3415 | 2.3415 | 2.3415 | 2.3415 | 2.3415 | 2.3415 | 2.3415 | 2.3415 | 2.3415 | 2.3415 | 2.3415 | 2.3415 | 2.3415 | 2.3415 | 2.3415 | 2.3415 | 2.3415 | 2.3415 | 2.3415 | 2.3415 | 2.3415 | 2.3415 | 2.3415 | 2.3415 | 2.3415 | 2.3415 | 2.3415
| 242438.077 | 634173.5552 | Reduction in unserved energy | 0 | 0 | 0 | 838.9692 | 2778.4838 | 4638.9869 | 7305.0882 | 10222.4667 | 12930.7985 | 15508.6637 | 17949.9068 | 20930.753 | 23440.4542 | 27281.8064 | 30646.6986 | 30646.6986 | 30646.6986 | 30646.6986 | 30646.6986 | 30646.6986 | 30646.6986 | 30646.6986 | 30646.6986 | 30646.6986 | 30646.6986 | 30646.6986 | 30646.6986 | 30646.6986 | 30646.6986 | 30646.6986
| 242198.9136 | 633876.1788 | Net benefit | 0 | 0 | -234.1547 | 836.6277 | 2776.1422 | 4636.6453 | 7302.7467 | 10220.1252 | 12928.457 | 15506.3221 | 17947.5653 | 20928.4115 | 23438.1126 | 27279.4649 | 30644.3571 | 30644.3571 | 30644.3571 | 30644.3571 | 30644.3571 | 30644.3571 | 30644.3571 | 30644.3571 | 30644.3571 | 30644.3571 | 30644.3571 | 30644.3571 | 30644.3571 | 30644.3571 | 30644.3571 | 30644.3571
Option 4
Determining Optimal Timing: | Discounted | Undiscounted
| 278.3621 | 310.1765 | Capex | 0 | 0 | 310.1765 | 0 | 0 | 0 | 0 | 0 | 0 | 0 | 0 | 0 | 0 | 0 | 0 | 0 | 0 | 0 | 0 | 0 | 0 | 0 | 0 | 0 | 0 | 0 | 0 | 0 | 0 | 0
| 38.4493 | 83.7477 | Opex | 0 | 0 | 0 | 3.1018 | 3.1018 | 3.1018 | 3.1018 | 3.1018 | 3.1018 | 3.1018 | 3.1018 | 3.1018 | 3.1018 | 3.1018 | 3.1018 | 3.1018 | 3.1018 | 3.1018 | 3.1018 | 3.1018 | 3.1018 | 3.1018 | 3.1018 | 3.1018 | 3.1018 | 3.1018 | 3.1018 | 3.1018 | 3.1018 | 3.1018
| 241409.6448 | 632904.5656 | Reduction in unserved energy | 0 | 0 | 0 | 858.6065 | 2476.6328 | 4615.5884 | 7167.4888 | 10005.0252 | 12613.5953 | 15192.133 | 17664.6872 | 20767.1841 | 23277.1291 | 27284.9067 | 30686.3493 | 30686.3493 | 30686.3493 | 30686.3493 | 30686.3493 | 30686.3493 | 30686.3493 | 30686.3493 | 30686.3493 | 30686.3493 | 30686.3493 | 30686.3493 | 30686.3493 | 30686.3493 | 30686.3493 | 30686.3493
| 241092.8334 | 632510.6414 | Net benefit | 0 | 0 | -310.1765 | 855.5047 | 2473.531 | 4612.4867 | 7164.387 | 10001.9234 | 12610.4936 | 15189.0313 | 17661.5854 | 20764.0823 | 23274.0273 | 27281.8049 | 30683.2475 | 30683.2475 | 30683.2475 | 30683.2475 | 30683.2475 | 30683.2475 | 30683.2475 | 30683.2475 | 30683.2475 | 30683.2475 | 30683.2475 | 30683.2475 | 30683.2475 | 30683.2475 | 30683.2475 | 30683.2475
|  |  | EUE Value ($m, real $2024) | 2.9577 | 54.244 | 328.0452 | 7.9259 | 297.7039 | 33.4797 | 117.8743 | 532.229 | 1426.8364 | 2980.2777 | 4703.4758 | 7182.0826 | 9751.5317 | 13859.2293 | 17891.335 | 17891.335 | 17891.335 | 17891.335 | 17891.335 | 17891.335 | 17891.335 | 17891.335 | 17891.335 | 17891.335 | 17891.335 | 17891.335 | 17891.335 | 17891.335 | 17891.335 | 17891.335
|  |  | Annualised capex | 0 | 0 | 16.963 | 16.963 | 16.963 | 16.963 | 16.963 | 16.963 | 16.963 | 16.963 | 16.963 | 16.963 | 16.963 | 16.963 | 16.963 | 16.963 | 16.963 | 16.963 | 16.963 | 16.963 | 16.963 | 16.963 | 16.963 | 16.963 | 16.963 | 16.963 | 16.963 | 16.963 | 16.963 | 16.963
|  |  | Annualised cost (capex+opex) | 0 | 0 | 16.963 | 20.0647 | 20.0647 | 20.0647 | 20.0647 | 20.0647 | 20.0647 | 20.0647 | 20.0647 | 20.0647 | 20.0647 | 20.0647 | 20.0647 | 20.0647 | 20.0647 | 20.0647 | 20.0647 | 20.0647 | 20.0647 | 20.0647 | 20.0647 | 20.0647 | 20.0647 | 20.0647 | 20.0647 | 20.0647 | 20.0647 | 20.0647
|  |  | Optimal timing (interim calc) | 0 | 0 | 0 | 1 | 1 | 1 | 1 | 1 | 1 | 1 | 1 | 1 | 1 | 1 | 1 | 1 | 1 | 1 | 1 | 1 | 1 | 1 | 1 | 1 | 1 | 1 | 1 | 1 | 1 | 1
|  |  | Optimal timing | - | - | - | Yes | - | - | - | - | - | - | - | - | - | - | - | - | - | - | - | - | - | - | - | - | - | - | - | - | - | -
[11 empty] | 1 | 2 | 3 | 4 | 5 | 6 | 7 | 8 | 9 | 10 | 11 | 12 | 13 | 14 | 15 | 16 | 17 | 18 | 19
Adjusted For Optimal Timing: | 278.3621 | 310.1765 | Capex | 0 | 0 | 310.1765 | 0 | 0 | 0 | 0 | 0 | 0 | 0 | 0 | 0 | 0 | 0 | 0 | 0 | 0 | 0 | 0 | 0 | 0 | 0 | 0 | 0 | 0 | 0 | 0 | 0 | 0 | 0
| 38.4493 | 83.7477 | Opex | 0 | 0 | 0 | 3.1018 | 3.1018 | 3.1018 | 3.1018 | 3.1018 | 3.1018 | 3.1018 | 3.1018 | 3.1018 | 3.1018 | 3.1018 | 3.1018 | 3.1018 | 3.1018 | 3.1018 | 3.1018 | 3.1018 | 3.1018 | 3.1018 | 3.1018 | 3.1018 | 3.1018 | 3.1018 | 3.1018 | 3.1018 | 3.1018 | 3.1018
| 241409.6448 | 632904.5656 | Reduction in unserved energy | 0 | 0 | 0 | 858.6065 | 2476.6328 | 4615.5884 | 7167.4888 | 10005.0252 | 12613.5953 | 15192.133 | 17664.6872 | 20767.1841 | 23277.1291 | 27284.9067 | 30686.3493 | 30686.3493 | 30686.3493 | 30686.3493 | 30686.3493 | 30686.3493 | 30686.3493 | 30686.3493 | 30686.3493 | 30686.3493 | 30686.3493 | 30686.3493 | 30686.3493 | 30686.3493 | 30686.3493 | 30686.3493
| 241092.8334 | 632510.6414 | Net benefit | 0 | 0 | -310.1765 | 855.5047 | 2473.531 | 4612.4867 | 7164.387 | 10001.9234 | 12610.4936 | 15189.0313 | 17661.5854 | 20764.0823 | 23274.0273 | 27281.8049 | 30683.2475 | 30683.2475 | 30683.2475 | 30683.2475 | 30683.2475 | 30683.2475 | 30683.2475 | 30683.2475 | 30683.2475 | 30683.2475 | 30683.2475 | 30683.2475 | 30683.2475 | 30683.2475 | 30683.2475 | 30683.2475
Option 5
Determining Optimal Timing: | Discounted | Undiscounted
| 250.4665 | 279.0927 | Capex | 0 | 0 | 279.0927 | 0 | 0 | 0 | 0 | 0 | 0 | 0 | 0 | 0 | 0 | 0 | 0 | 0 | 0 | 0 | 0 | 0 | 0 | 0 | 0 | 0 | 0 | 0 | 0 | 0 | 0 | 0
| 34.5961 | 75.355 | Opex | 0 | 0 | 0 | 2.7909 | 2.7909 | 2.7909 | 2.7909 | 2.7909 | 2.7909 | 2.7909 | 2.7909 | 2.7909 | 2.7909 | 2.7909 | 2.7909 | 2.7909 | 2.7909 | 2.7909 | 2.7909 | 2.7909 | 2.7909 | 2.7909 | 2.7909 | 2.7909 | 2.7909 | 2.7909 | 2.7909 | 2.7909 | 2.7909 | 2.7909
| 218487.2601 | 566418.8874 | Reduction in unserved energy | 0 | 0 | 0 | 827.1843 | 2745.4757 | 4551.8689 | 7159.242 | 9984.3361 | 12499.5672 | 14793.2599 | 16832.0458 | 19357.6761 | 21369.7343 | 24406.3751 | 26993.2576 | 26993.2576 | 26993.2576 | 26993.2576 | 26993.2576 | 26993.2576 | 26993.2576 | 26993.2576 | 26993.2576 | 26993.2576 | 26993.2576 | 26993.2576 | 26993.2576 | 26993.2576 | 26993.2576 | 26993.2576
| 218202.1974 | 566064.4396 | Net benefit | 0 | 0 | -279.0927 | 824.3933 | 2742.6848 | 4549.078 | 7156.4511 | 9981.5452 | 12496.7763 | 14790.469 | 16829.2549 | 19354.8851 | 21366.9433 | 24403.5841 | 26990.4667 | 26990.4667 | 26990.4667 | 26990.4667 | 26990.4667 | 26990.4667 | 26990.4667 | 26990.4667 | 26990.4667 | 26990.4667 | 26990.4667 | 26990.4667 | 26990.4667 | 26990.4667 | 26990.4667 | 26990.4667
|  |  | EUE Value ($m, real $2024) | 2.9577 | 54.244 | 328.0452 | 39.3481 | 28.8609 | 97.1992 | 126.121 | 552.9181 | 1540.8645 | 3379.1508 | 5536.1172 | 8591.5906 | 11658.9265 | 16737.7609 | 21584.4267 | 21584.4267 | 21584.4267 | 21584.4267 | 21584.4267 | 21584.4267 | 21584.4267 | 21584.4267 | 21584.4267 | 21584.4267 | 21584.4267 | 21584.4267 | 21584.4267 | 21584.4267 | 21584.4267 | 21584.4267
|  |  | Annualised capex | 0 | 0 | 15.2631 | 15.2631 | 15.2631 | 15.2631 | 15.2631 | 15.2631 | 15.2631 | 15.2631 | 15.2631 | 15.2631 | 15.2631 | 15.2631 | 15.2631 | 15.2631 | 15.2631 | 15.2631 | 15.2631 | 15.2631 | 15.2631 | 15.2631 | 15.2631 | 15.2631 | 15.2631 | 15.2631 | 15.2631 | 15.2631 | 15.2631 | 15.2631
|  |  | Annualised cost (capex+opex) | 0 | 0 | 15.2631 | 18.054 | 18.054 | 18.054 | 18.054 | 18.054 | 18.054 | 18.054 | 18.054 | 18.054 | 18.054 | 18.054 | 18.054 | 18.054 | 18.054 | 18.054 | 18.054 | 18.054 | 18.054 | 18.054 | 18.054 | 18.054 | 18.054 | 18.054 | 18.054 | 18.054 | 18.054 | 18.054
|  |  | Optimal timing (interim calc) | 0 | 0 | 0 | 1 | 1 | 1 | 1 | [19 empty] | 1 | 1 | 1 | 1 | bar: 1 to 19
|  |  | Optimal timing | - | - | - | Yes | - | - | - | [19 empty] | - | - | - | - | bar: 1 to 19
Adjusted For Optimal Timing: | 250.4665 | 279.0927 | Capex | 0 | 0 | 279.0927 | 0 | 0 | 0 | 0 | 0 | 0 | 0 | 0 | 0 | 0 | 0 | 0 | 0 | 0 | 0 | 0 | 0 | 0 | 0 | 0 | 0 | 0 | 0 | 0 | 0 | 0 | 0
| 34.5961 | 75.355 | Opex | 0 | 0 | 0 | 2.7909 | 2.7909 | 2.7909 | 2.7909 | 2.7909 | 2.7909 | 2.7909 | 2.7909 | 2.7909 | 2.7909 | 2.7909 | 2.7909 | 2.7909 | 2.7909 | 2.7909 | 2.7909 | 2.7909 | 2.7909 | 2.7909 | 2.7909 | 2.7909 | 2.7909 | 2.7909 | 2.7909 | 2.7909 | 2.7909 | 2.7909
| 218487.2601 | 566418.8874 | Reduction in unserved energy | 0 | 0 | 0 | 827.1843 | 2745.4757 | 4551.8689 | 7159.242 | 9984.3361 | 12499.5672 | 14793.2599 | 16832.0458 | 19357.6761 | 21369.7343 | 24406.3751 | 26993.2576 | 26993.2576 | 26993.2576 | 26993.2576 | 26993.2576 | 26993.2576 | 26993.2576 | 26993.2576 | 26993.2576 | 26993.2576 | 26993.2576 | 26993.2576 | 26993.2576 | 26993.2576 | 26993.2576 | 26993.2576
| 218202.1974 | 566064.4396 | Net benefit | 0 | 0 | -279.0927 | 824.3933 | 2742.6848 | 4549.078 | 7156.4511 | 9981.5452 | 12496.7763 | 14790.469 | 16829.2549 | 19354.8851 | 21366.9433 | 24403.5841 | 26990.4667 | 26990.4667 | 26990.4667 | 26990.4667 | 26990.4667 | 26990.4667 | 26990.4667 | 26990.4667 | 26990.4667 | 26990.4667 | 26990.4667 | 26990.4667 | 26990.4667 | 26990.4667 | 26990.4667 | 26990.4667
Option 6
Determining Optimal Timing: | Discounted | Undiscounted
| 320.3477 | 356.9607 | Capex | 0 | 0 | 356.9607 | 0 | 0 | 0 | 0 | 0 | 0 | 0 | 0 | 0 | 0 | 0 | 0 | 0 | 0 | 0 | 0 | 0 | 0 | 0 | 0 | 0 | 0 | 0 | 0 | 0 | 0 | 0
| 44.2486 | 96.3794 | Opex | 0 | 0 | 0 | 3.5696 | 3.5696 | 3.5696 | 3.5696 | 3.5696 | 3.5696 | 3.5696 | 3.5696 | 3.5696 | 3.5696 | 3.5696 | 3.5696 | 3.5696 | 3.5696 | 3.5696 | 3.5696 | 3.5696 | 3.5696 | 3.5696 | 3.5696 | 3.5696 | 3.5696 | 3.5696 | 3.5696 | 3.5696 | 3.5696 | 3.5696
| 239908.4714 | 627883.1507 | Reduction in unserved energy | 0 | 0 | 0 | 1179.3717 | 2683.7398 | 4888.0172 | 7429.5258 | 9970.0956 | 12520.7857 | 15039.862 | 17443.0212 | 20419.6941 | 22913.3032 | 26821.9461 | 30410.8618 | 30410.8618 | 30410.8618 | 30410.8618 | 30410.8618 | 30410.8618 | 30410.8618 | 30410.8618 | 30410.8618 | 30410.8618 | 30410.8618 | 30410.8618 | 30410.8618 | 30410.8618 | 30410.8618 | 30410.8618
| 239543.875 | 627429.8105 | Net benefit | 0 | 0 | -356.9607 | 1175.8021 | 2680.1702 | 4884.4476 | 7425.9562 | 9966.526 | 12517.2161 | 15036.2924 | 17439.4516 | 20416.1245 | 22909.7336 | 26818.3765 | 30407.2922 | 30407.2922 | 30407.2922 | 30407.2922 | 30407.2922 | 30407.2922 | 30407.2922 | 30407.2922 | 30407.2922 | 30407.2922 | 30407.2922 | 30407.2922 | 30407.2922 | 30407.2922 | 30407.2922 | 30407.2922
|  |  | EUE Value ($m, real $2024) | 2.9577 | 54.244 | 328.0841 | -312.8393 | 90.5968 | -238.9491 | -144.1627 | 567.1587 | 1519.646 | 3132.5487 | 4925.1418 | 7529.5726 | 10115.3575 | 14322.1899 | 18166.8225 | 18166.8225 | 18166.8225 | 18166.8225 | 18166.8225 | 18166.8225 | 18166.8225 | 18166.8225 | 18166.8225 | 18166.8225 | 18166.8225 | 18166.8225 | 18166.8225 | 18166.8225 | 18166.8225 | 18166.8225
|  |  | Annualised capex | 0 | 0 | 19.5215 | 19.5215 | 19.5215 | 19.5215 | 19.5215 | 19.5215 | 19.5215 | 19.5215 | 19.5215 | 19.5215 | 19.5215 | 19.5215 | 19.5215 | 19.5215 | 19.5215 | 19.5215 | 19.5215 | 19.5215 | 19.5215 | 19.5215 | 19.5215 | 19.5215 | 19.5215 | 19.5215 | 19.5215 | 19.5215 | 19.5215 | 19.5215
|  |  | Annualised cost (capex+opex) | 0 | 0 | 19.5215 | 23.0911 | 23.0911 | 23.0911 | 23.0911 | 23.0911 | 23.0911 | 23.0911 | 23.0911 | 23.0911 | 23.0911 | 23.0911 | 23.0911 | 23.0911 | 23.0911 | 23.0911 | 23.0911 | 23.0911 | 23.0911 | 23.0911 | 23.0911 | 23.0911 | 23.0911 | 23.0911 | 23.0911 | 23.0911 | 23.0911 | 23.0911
|  |  | Optimal timing (interim calc) | 0 | 0 | 0 | 1 | 1 | 1 | 1 | [19 empty] | 1 | 1 | 1 | 1 | bar: 1 to 19
|  |  | Optimal timing | - | - | - | Yes | - | - | - | [19 empty] | - | - | - | - | bar: 1 to 19
Adjusted For Optimal Timing: | 320.3477 | 356.9607 | Capex | 0 | 0 | 356.9607 | 0 | 0 | 0 | 0 | 0 | 0 | 0 | 0 | 0 | 0 | 0 | 0 | 0 | 0 | 0 | 0 | 0 | 0 | 0 | 0 | 0 | 0 | 0 | 0 | 0 | 0 | 0
| 44.2486 | 96.3794 | Opex | 0 | 0 | 0 | 3.5696 | 3.5696 | 3.5696 | 3.5696 | 3.5696 | 3.5696 | 3.5696 | 3.5696 | 3.5696 | 3.5696 | 3.5696 | 3.5696 | 3.5696 | 3.5696 | 3.5696 | 3.5696 | 3.5696 | 3.5696 | 3.5696 | 3.5696 | 3.5696 | 3.5696 | 3.5696 | 3.5696 | 3.5696 | 3.5696 | 3.5696
| 239908.4714 | 627883.1507 | Reduction in unserved energy | 0 | 0 | 0 | 1179.3717 | 2683.7398 | 4888.0172 | 7429.5258 | 9970.0956 | 12520.7857 | 15039.862 | 17443.0212 | 20419.6941 | 22913.3032 | 26821.9461 | 30410.8618 | 30410.8618 | 30410.8618 | 30410.8618 | 30410.8618 | 30410.8618 | 30410.8618 | 30410.8618 | 30410.8618 | 30410.8618 | 30410.8618 | 30410.8618 | 30410.8618 | 30410.8618 | 30410.8618 | 30410.8618
| 239543.875 | 627429.8105 | Net benefit | 0 | 0 | -356.9607 | 1175.8021 | 2680.1702 | 4884.4476 | 7425.9562 | 9966.526 | 12517.2161 | 15036.2924 | 17439.4516 | 20416.1245 | 22909.7336 | 26818.3765 | 30407.2922 | 30407.2922 | 30407.2922 | 30407.2922 | 30407.2922 | 30407.2922 | 30407.2922 | 30407.2922 | 30407.2922 | 30407.2922 | 30407.2922 | 30407.2922 | 30407.2922 | 30407.2922 | 30407.2922 | 30407.2922
Option 7
Determining Optimal Timing: | Discounted | Undiscounted
| 309.3314 | 344.6853 | Capex | 0 | 0 | 344.6853 | 0 | 0 | 0 | 0 | 0 | 0 | 0 | 0 | 0 | 0 | 0 | 0 | 0 | 0 | 0 | 0 | 0 | 0 | 0 | 0 | 0 | 0 | 0 | 0 | 0 | 0 | 0
| 42.7269 | 93.065 | Opex | 0 | 0 | 0 | 3.4469 | 3.4469 | 3.4469 | 3.4469 | 3.4469 | 3.4469 | 3.4469 | 3.4469 | 3.4469 | 3.4469 | 3.4469 | 3.4469 | 3.4469 | 3.4469 | 3.4469 | 3.4469 | 3.4469 | 3.4469 | 3.4469 | 3.4469 | 3.4469 | 3.4469 | 3.4469 | 3.4469 | 3.4469 | 3.4469 | 3.4469
| 237831.0263 | 622201.2518 | Reduction in unserved energy | 0 | 0 | 0 | 1179.3458 | 2683.7398 | 4885.787 | 7415.0042 | 9928.0984 | 12441.6256 | 14921.1877 | 17298.4992 | 20229.9754 | 22704.5403 | 26583.9463 | 30120.5939 | 30120.5939 | 30120.5939 | 30120.5939 | 30120.5939 | 30120.5939 | 30120.5939 | 30120.5939 | 30120.5939 | 30120.5939 | 30120.5939 | 30120.5939 | 30120.5939 | 30120.5939 | 30120.5939 | 30120.5939
| 237478.9679 | 621763.5015 | Net benefit | 0 | 0 | -344.6853 | 1175.8989 | 2680.2929 | 4882.3401 | 7411.5574 | 9924.6516 | 12438.1788 | 14917.7408 | 17295.0524 | 20226.5285 | 22701.0935 | 26580.4994 | 30117.147 | 30117.147 | 30117.147 | 30117.147 | 30117.147 | 30117.147 | 30117.147 | 30117.147 | 30117.147 | 30117.147 | 30117.147 | 30117.147 | 30117.147 | 30117.147 | 30117.147 | 30117.147
|  |  | EUE Value ($m, real $2024) | 2.9577 | 54.244 | 328.0841 | -312.8134 | 90.5968 | -236.7188 | -129.6412 | 609.1558 | 1598.8061 | 3251.223 | 5069.6638 | 7719.2913 | 10324.1204 | 14560.1897 | 18457.0904 | 18457.0904 | 18457.0904 | 18457.0904 | 18457.0904 | 18457.0904 | 18457.0904 | 18457.0904 | 18457.0904 | 18457.0904 | 18457.0904 | 18457.0904 | 18457.0904 | 18457.0904 | 18457.0904 | 18457.0904
|  |  | Annualised capex | 0 | 0 | 18.8502 | 18.8502 | 18.8502 | 18.8502 | 18.8502 | 18.8502 | 18.8502 | 18.8502 | 18.8502 | 18.8502 | 18.8502 | 18.8502 | 18.8502 | 18.8502 | 18.8502 | 18.8502 | 18.8502 | 18.8502 | 18.8502 | 18.8502 | 18.8502 | 18.8502 | 18.8502 | 18.8502 | 18.8502 | 18.8502 | 18.8502 | 18.8502
|  |  | Annualised cost (capex+opex) | 0 | 0 | 18.8502 | 22.297 | 22.297 | 22.297 | 22.297 | 22.297 | 22.297 | 22.297 | 22.297 | 22.297 | 22.297 | 22.297 | 22.297 | 22.297 | 22.297 | 22.297 | 22.297 | 22.297 | 22.297 | 22.297 | 22.297 | 22.297 | 22.297 | 22.297 | 22.297 | 22.297 | 22.297 | 22.297
|  |  | Optimal timing (interim calc) | 0 | 0 | 0 | 1 | 1 | 1 | 1 | [19 empty] | 1 | 1 | 1 | 1 | bar: 1 to 19
|  |  | Optimal timing | - | - | - | Yes | - | - | - | [19 empty] | - | - | - | - | bar: 1 to 19
Adjusted For Optimal Timing: | 309.3314 | 344.6853 | Capex | 0 | 0 | 344.6853 | 0 | 0 | 0 | 0 | 0 | 0 | 0 | 0 | 0 | 0 | 0 | 0 | 0 | 0 | 0 | 0 | 0 | 0 | 0 | 0 | 0 | 0 | 0 | 0 | 0 | 0 | 0
| 42.7269 | 93.065 | Opex | 0 | 0 | 0 | 3.4469 | 3.4469 | 3.4469 | 3.4469 | 3.4469 | 3.4469 | 3.4469 | 3.4469 | 3.4469 | 3.4469 | 3.4469 | 3.4469 | 3.4469 | 3.4469 | 3.4469 | 3.4469 | 3.4469 | 3.4469 | 3.4469 | 3.4469 | 3.4469 | 3.4469 | 3.4469 | 3.4469 | 3.4469 | 3.4469 | 3.4469
| 237831.0263 | 622201.2518 | Reduction in unserved energy | 0 | 0 | 0 | 1179.3458 | 2683.7398 | 4885.787 | 7415.0042 | 9928.0984 | 12441.6256 | 14921.1877 | 17298.4992 | 20229.9754 | 22704.5403 | 26583.9463 | 30120.5939 | 30120.5939 | 30120.5939 | 30120.5939 | 30120.5939 | 30120.5939 | 30120.5939 | 30120.5939 | 30120.5939 | 30120.5939 | 30120.5939 | 30120.5939 | 30120.5939 | 30120.5939 | 30120.5939 | 30120.5939
| 237478.9679 | 621763.5015 | Net benefit | 0 | 0 | -344.6853 | 1175.8989 | 2680.2929 | 4882.3401 | 7411.5574 | 9924.6516 | 12438.1788 | 14917.7408 | 17295.0524 | 20226.5285 | 22701.0935 | 26580.4994 | 30117.147 | 30117.147 | 30117.147 | 30117.147 | 30117.147 | 30117.147 | 30117.147 | 30117.147 | 30117.147 | 30117.147 | 30117.147 | 30117.147 | 30117.147 | 30117.147 | 30117.147 | 30117.147
Option 8
Determining Optimal Timing: | Discounted | Undiscounted
| 326.0831 | 363.3515 | Capex | 0 | 0 | 363.3515 | 0 | 0 | 0 | 0 | 0 | 0 | 0 | 0 | 0 | 0 | 0 | 0 | 0 | 0 | 0 | 0 | 0 | 0 | 0 | 0 | 0 | 0 | 0 | 0 | 0 | 0 | 0
| 45.0408 | 98.1049 | Opex | 0 | 0 | 0 | 3.6335 | 3.6335 | 3.6335 | 3.6335 | 3.6335 | 3.6335 | 3.6335 | 3.6335 | 3.6335 | 3.6335 | 3.6335 | 3.6335 | 3.6335 | 3.6335 | 3.6335 | 3.6335 | 3.6335 | 3.6335 | 3.6335 | 3.6335 | 3.6335 | 3.6335 | 3.6335 | 3.6335 | 3.6335 | 3.6335 | 3.6335
| 195475.666 | 504444.5665 | Reduction in unserved energy | 0 | 0 | 0 | 857.5393 | 2738.6016 | 4541.0077 | 6875.8003 | 9111.6221 | 11270.1013 | 13320.3897 | 15172.323 | 17428.0396 | 19098.3283 | 21749.6523 | 23892.5726 | 23892.5726 | 23892.5726 | 23892.5726 | 23892.5726 | 23892.5726 | 23892.5726 | 23892.5726 | 23892.5726 | 23892.5726 | 23892.5726 | 23892.5726 | 23892.5726 | 23892.5726 | 23892.5726 | 23892.5726
| 195104.5422 | 503983.11 | Net benefit | 0 | 0 | -363.3515 | 853.9058 | 2734.9681 | 4537.3742 | 6872.1668 | 9107.9885 | 11266.4677 | 13316.7562 | 15168.6895 | 17424.4061 | 19094.6948 | 21746.0188 | 23888.9391 | 23888.9391 | 23888.9391 | 23888.9391 | 23888.9391 | 23888.9391 | 23888.9391 | 23888.9391 | 23888.9391 | 23888.9391 | 23888.9391 | 23888.9391 | 23888.9391 | 23888.9391 | 23888.9391 | 23888.9391
|  |  | EUE Value ($m, real $2024) | 2.9577 | 54.244 | 328.0841 | 8.9931 | 35.735 | 108.0604 | 409.5627 | 1425.6322 | 2770.3305 | 4852.021 | 7195.84 | 10521.2271 | 13930.3324 | 19394.4837 | 24685.1117 | 24685.1117 | 24685.1117 | 24685.1117 | 24685.1117 | 24685.1117 | 24685.1117 | 24685.1117 | 24685.1117 | 24685.1117 | 24685.1117 | 24685.1117 | 24685.1117 | 24685.1117 | 24685.1117 | 24685.1117
|  |  | Annualised capex | 0 | 0 | 19.871 | 19.871 | 19.871 | 19.871 | 19.871 | 19.871 | 19.871 | 19.871 | 19.871 | 19.871 | 19.871 | 19.871 | 19.871 | 19.871 | 19.871 | 19.871 | 19.871 | 19.871 | 19.871 | 19.871 | 19.871 | 19.871 | 19.871 | 19.871 | 19.871 | 19.871 | 19.871 | 19.871
|  |  | Annualised cost (capex+opex) | 0 | 0 | 19.871 | 23.5045 | 23.5045 | 23.5045 | 23.5045 | 23.5045 | 23.5045 | 23.5045 | 23.5045 | 23.5045 | 23.5045 | 23.5045 | 23.5045 | 23.5045 | 23.5045 | 23.5045 | 23.5045 | 23.5045 | 23.5045 | 23.5045 | 23.5045 | 23.5045 | 23.5045 | 23.5045 | 23.5045 | 23.5045 | 23.5045 | 23.5045
|  |  | Optimal timing (interim calc) | 0 | 0 | 0 | 1 | 1 | 1 | 1 | [19 empty] | 1 | 1 | 1 | 1 | bar: 1 to 19
|  |  | Optimal timing | - | - | - | Yes | - | - | - | [19 empty] | - | - | - | - | bar: 1 to 19
Adjusted For Optimal Timing: | 326.0831 | 363.3515 | Capex | 0 | 0 | 363.3515 | 0 | 0 | 0 | 0 | 0 | 0 | 0 | 0 | 0 | 0 | 0 | 0 | 0 | 0 | 0 | 0 | 0 | 0 | 0 | 0 | 0 | 0 | 0 | 0 | 0 | 0 | 0
| 45.0408 | 98.1049 | Opex | 0 | 0 | 0 | 3.6335 | 3.6335 | 3.6335 | 3.6335 | 3.6335 | 3.6335 | 3.6335 | 3.6335 | 3.6335 | 3.6335 | 3.6335 | 3.6335 | 3.6335 | 3.6335 | 3.6335 | 3.6335 | 3.6335 | 3.6335 | 3.6335 | 3.6335 | 3.6335 | 3.6335 | 3.6335 | 3.6335 | 3.6335 | 3.6335 | 3.6335
| 195475.666 | 504444.5665 | Reduction in unserved energy | 0 | 0 | 0 | 857.5393 | 2738.6016 | 4541.0077 | 6875.8003 | 9111.6221 | 11270.1013 | 13320.3897 | 15172.323 | 17428.0396 | 19098.3283 | 21749.6523 | 23892.5726 | 23892.5726 | 23892.5726 | 23892.5726 | 23892.5726 | 23892.5726 | 23892.5726 | 23892.5726 | 23892.5726 | 23892.5726 | 23892.5726 | 23892.5726 | 23892.5726 | 23892.5726 | 23892.5726 | 23892.5726
| 195104.5422 | 503983.11 | Net benefit | 0 | 0 | -363.3515 | 853.9058 | 2734.9681 | 4537.3742 | 6872.1668 | 9107.9885 | 11266.4677 | 13316.7562 | 15168.6895 | 17424.4061 | 19094.6948 | 21746.0188 | 23888.9391 | 23888.9391 | 23888.9391 | 23888.9391 | 23888.9391 | 23888.9391 | 23888.9391 | 23888.9391 | 23888.9391 | 23888.9391 | 23888.9391 | 23888.9391 | 23888.9391 | 23888.9391 | 23888.9391 | 23888.9391
Option 9
Determining Optimal Timing: | Discounted | Undiscounted
| 296.1212 | 329.9653 | Capex | 0 | 0 | 329.9653 | 0 | 0 | 0 | 0 | 0 | 0 | 0 | 0 | 0 | 0 | 0 | 0 | 0 | 0 | 0 | 0 | 0 | 0 | 0 | 0 | 0 | 0 | 0 | 0 | 0 | 0 | 0
| 40.9023 | 89.0906 | Opex | 0 | 0 | 0 | 3.2997 | 3.2997 | 3.2997 | 3.2997 | 3.2997 | 3.2997 | 3.2997 | 3.2997 | 3.2997 | 3.2997 | 3.2997 | 3.2997 | 3.2997 | 3.2997 | 3.2997 | 3.2997 | 3.2997 | 3.2997 | 3.2997 | 3.2997 | 3.2997 | 3.2997 | 3.2997 | 3.2997 | 3.2997 | 3.2997 | 3.2997
| 194811.7537 | 502865.7254 | Reduction in unserved energy | 0 | 0 | 0 | 826.117 | 2472.6998 | 4538.1975 | 6891.7093 | 9142.3369 | 11284.7895 | 13316.4466 | 15153.7103 | 17398.3197 | 19058.2772 | 21689.8589 | 23818.3289 | 23818.3289 | 23818.3289 | 23818.3289 | 23818.3289 | 23818.3289 | 23818.3289 | 23818.3289 | 23818.3289 | 23818.3289 | 23818.3289 | 23818.3289 | 23818.3289 | 23818.3289 | 23818.3289 | 23818.3289
| 194474.7303 | 502446.6695 | Net benefit | 0 | 0 | -329.9653 | 822.8174 | 2469.4001 | 4534.8979 | 6888.4096 | 9139.0373 | 11281.4898 | 13313.147 | 15150.4107 | 17395.02 | 19054.9775 | 21686.5593 | 23815.0293 | 23815.0293 | 23815.0293 | 23815.0293 | 23815.0293 | 23815.0293 | 23815.0293 | 23815.0293 | 23815.0293 | 23815.0293 | 23815.0293 | 23815.0293 | 23815.0293 | 23815.0293 | 23815.0293 | 23815.0293
|  |  | EUE Value ($m, real $2024) | 2.9577 | 54.244 | 328.0841 | 40.4153 | 301.6368 | 110.8706 | 393.6537 | 1394.9173 | 2755.6423 | 4855.9641 | 7214.4526 | 10550.947 | 13970.3836 | 19454.2771 | 24759.3554 | 24759.3554 | 24759.3554 | 24759.3554 | 24759.3554 | 24759.3554 | 24759.3554 | 24759.3554 | 24759.3554 | 24759.3554 | 24759.3554 | 24759.3554 | 24759.3554 | 24759.3554 | 24759.3554 | 24759.3554
|  |  | Annualised capex | 0 | 0 | 18.0452 | 18.0452 | 18.0452 | 18.0452 | 18.0452 | 18.0452 | 18.0452 | 18.0452 | 18.0452 | 18.0452 | 18.0452 | 18.0452 | 18.0452 | 18.0452 | 18.0452 | 18.0452 | 18.0452 | 18.0452 | 18.0452 | 18.0452 | 18.0452 | 18.0452 | 18.0452 | 18.0452 | 18.0452 | 18.0452 | 18.0452 | 18.0452
|  |  | Annualised cost (capex+opex) | 0 | 0 | 18.0452 | 21.3448 | 21.3448 | 21.3448 | 21.3448 | 21.3448 | 21.3448 | 21.3448 | 21.3448 | 21.3448 | 21.3448 | 21.3448 | 21.3448 | 21.3448 | 21.3448 | 21.3448 | 21.3448 | 21.3448 | 21.3448 | 21.3448 | 21.3448 | 21.3448 | 21.3448 | 21.3448 | 21.3448 | 21.3448 | 21.3448 | 21.3448
|  |  | Optimal timing (interim calc) | 0 | 0 | 0 | 1 | 1 | 1 | 1 | [19 empty] | 1 | 1 | 1 | 1 | bar: 1 to 19
|  |  | Optimal timing | - | - | - | Yes | - | - | - | [19 empty] | - | - | - | - | bar: 1 to 19
Adjusted For Optimal Timing: | 296.1212 | 329.9653 | Capex | 0 | 0 | 329.9653 | 0 | 0 | 0 | 0 | 0 | 0 | 0 | 0 | 0 | 0 | 0 | 0 | 0 | 0 | 0 | 0 | 0 | 0 | 0 | 0 | 0 | 0 | 0 | 0 | 0 | 0 | 0
| 40.9023 | 89.0906 | Opex | 0 | 0 | 0 | 3.2997 | 3.2997 | 3.2997 | 3.2997 | 3.2997 | 3.2997 | 3.2997 | 3.2997 | 3.2997 | 3.2997 | 3.2997 | 3.2997 | 3.2997 | 3.2997 | 3.2997 | 3.2997 | 3.2997 | 3.2997 | 3.2997 | 3.2997 | 3.2997 | 3.2997 | 3.2997 | 3.2997 | 3.2997 | 3.2997 | 3.2997
| 194811.7537 | 502865.7254 | Reduction in unserved energy | 0 | 0 | 0 | 826.117 | 2472.6998 | 4538.1975 | 6891.7093 | 9142.3369 | 11284.7895 | 13316.4466 | 15153.7103 | 17398.3197 | 19058.2772 | 21689.8589 | 23818.3289 | 23818.3289 | 23818.3289 | 23818.3289 | 23818.3289 | 23818.3289 | 23818.3289 | 23818.3289 | 23818.3289 | 23818.3289 | 23818.3289 | 23818.3289 | 23818.3289 | 23818.3289 | 23818.3289 | 23818.3289
| 194474.7303 | 502446.6695 | Net benefit | 0 | 0 | -329.9653 | 822.8174 | 2469.4001 | 4534.8979 | 6888.4096 | 9139.0373 | 11281.4898 | 13313.147 | 15150.4107 | 17395.02 | 19054.9775 | 21686.5593 | 23815.0293 | 23815.0293 | 23815.0293 | 23815.0293 | 23815.0293 | 23815.0293 | 23815.0293 | 23815.0293 | 23815.0293 | 23815.0293 | 23815.0293 | 23815.0293 | 23815.0293 | 23815.0293 | 23815.0293 | 23815.0293
Option 10
Determining Optimal Timing: | Discounted | Undiscounted
| 0 | 0 | Capex | 0 | 0 | 0 | 0 | 0 | 0 | 0 | 0 | 0 | 0 | 0 | 0 | 0 | 0 | 0 | 0 | 0 | 0 | 0 | 0 | 0 | 0 | 0 | 0 | 0 | 0 | 0 | 0 | 0 | 0
| 56536.9543 | 149590.1147 | Opex | 0.32377 | 12.0044 | 80.4626 | 210.6058 | 560.4459 | 951.6322 | 1527.2102 | 2134.0727 | 2722.2759 | 3290.6976 | 3888.8736 | 4639.6231 | 5326.7619 | 6377.278 | 7366.7404 | 7366.7404 | 7366.7404 | 7366.7404 | 7366.7404 | 7366.7404 | 7366.7404 | 7366.7404 | 7366.7404 | 7366.7404 | 7366.7404 | 7366.7404 | 7366.7404 | 7366.7404 | 7366.7404 | 7366.7404
| 64486.4324 | 168478.849 | Reduction in unserved energy | 2.0447 | 46.4052 | 153.7463 | 368.001 | 877.4001 | 1436.473 | 2075.0889 | 2641.1718 | 3218.5841 | 3822.2202 | 4505.3947 | 5380.3277 | 6118.6498 | 7181.6068 | 8165.7334 | 8165.7334 | 8165.7334 | 8165.7334 | 8165.7334 | 8165.7334 | 8165.7334 | 8165.7334 | 8165.7334 | 8165.7334 | 8165.7334 | 8165.7334 | 8165.7334 | 8165.7334 | 8165.7334 | 8165.7334
| 7949.4781 | 18888.7344 | Net benefit | 1.7209 | 34.4008 | 73.2836 | 157.3952 | 316.9542 | 484.8409 | 547.8787 | 507.0991 | 496.3082 | 531.5226 | 616.5211 | 740.7046 | 791.8879 | 804.3288 | 798.993 | 798.993 | 798.993 | 798.993 | 798.993 | 798.993 | 798.993 | 798.993 | 798.993 | 798.993 | 798.993 | 798.993 | 798.993 | 798.993 | 798.993 | 798.993
|  |  | EUE Value ($m, real $2024) | 0.91305 | 7.8389 | 174.3378 | 498.5314 | 1896.9365 | 3212.5951 | 5210.2741 | 7896.0824 | 10821.8476 | 14350.1905 | 17862.7683 | 22568.939 | 26910.011 | 33962.5292 | 40411.9509 | 40411.9509 | 40411.9509 | 40411.9509 | 40411.9509 | 40411.9509 | 40411.9509 | 40411.9509 | 40411.9509 | 40411.9509 | 40411.9509 | 40411.9509 | 40411.9509 | 40411.9509 | 40411.9509 | 40411.9509
|  |  | Annualised capex | 0 | 0 | 0 | 0 | 0 | 0 | 0 | 0 | 0 | 0 | 0 | 0 | 0 | 0 | 0 | 0 | 0 | 0 | 0 | 0 | 0 | 0 | 0 | 0 | 0 | 0 | 0 | 0 | 0 | 0
|  |  | Annualised cost (capex+opex) | 0.32377 | 12.0044 | 80.4626 | 210.6058 | 560.4459 | 951.6322 | 1527.2102 | 2134.0727 | 2722.2759 | 3290.6976 | 3888.8736 | 4639.6231 | 5326.7619 | 6377.278 | 7366.7404 | 7366.7404 | 7366.7404 | 7366.7404 | 7366.7404 | 7366.7404 | 7366.7404 | 7366.7404 | 7366.7404 | 7366.7404 | 7366.7404 | 7366.7404 | 7366.7404 | 7366.7404 | 7366.7404 | 7366.7404
|  |  | Optimal timing (interim calc) | 1 | 1 | 1 | 1 | 1 | 1 | 1 | [19 empty] | 1 | 1 | 1 | 1 | bar: 1 to 19
|  |  | Optimal timing | Yes | - | - | - | - | - | - | [19 empty] | - | - | - | - | bar: 1 to 19
Adjusted For Optimal Timing: | 0 | 0 | Capex | 0 | 0 | 0 | 0 | 0 | 0 | 0 | 0 | 0 | 0 | 0 | 0 | 0 | 0 | 0 | 0 | 0 | 0 | 0 | 0 | 0 | 0 | 0 | 0 | 0 | 0 | 0 | 0 | 0 | 0
| 56536.9543 | 149590.1147 | Opex | 0.32377 | 12.0044 | 80.4626 | 210.6058 | 560.4459 | 951.6322 | 1527.2102 | 2134.0727 | 2722.2759 | 3290.6976 | 3888.8736 | 4639.6231 | 5326.7619 | 6377.278 | 7366.7404 | 7366.7404 | 7366.7404 | 7366.7404 | 7366.7404 | 7366.7404 | 7366.7404 | 7366.7404 | 7366.7404 | 7366.7404 | 7366.7404 | 7366.7404 | 7366.7404 | 7366.7404 | 7366.7404 | 7366.7404
| 64486.4324 | 168478.849 | Reduction in unserved energy | 2.0447 | 46.4052 | 153.7463 | 368.001 | 877.4001 | 1436.473 | 2075.0889 | 2641.1718 | 3218.5841 | 3822.2202 | 4505.3947 | 5380.3277 | 6118.6498 | 7181.6068 | 8165.7334 | 8165.7334 | 8165.7334 | 8165.7334 | 8165.7334 | 8165.7334 | 8165.7334 | 8165.7334 | 8165.7334 | 8165.7334 | 8165.7334 | 8165.7334 | 8165.7334 | 8165.7334 | 8165.7334 | 8165.7334
| 7949.4781 | 18888.7344 | Net benefit | 1.7209 | 34.4008 | 73.2836 | 157.3952 | 316.9542 | 484.8409 | 547.8787 | 507.0991 | 496.3082 | 531.5226 | 616.5211 | 740.7046 | 791.8879 | 804.3288 | 798.993 | 798.993 | 798.993 | 798.993 | 798.993 | 798.993 | 798.993 | 798.993 | 798.993 | 798.993 | 798.993 | 798.993 | 798.993 | 798.993 | 798.993 | 798.993

## 3.2.7 NPV (Low VCR)
Economic inputs and assumptions
Scenario | Discount rate | Central
| Cost | Central
| VCR | Lower bound
|  | Central | Lower bound | Upper bound
| Discount rate | 5.56% | 4.11% | 7%
| Cost | 100% | 80% | 120%
| VCR | 100% | 80% | 120%
Asset life for calculating annualised capex (years) | Option 1 | 45
| Option 2 | 45
| Option 3 | 45
| Option 4 | 45
| Option 5 | 45
| Option 6 | 45
| Option 7 | 45
| Option 8 | 45
| Option 9 | 45
| Option 10 | 45
|  |  |  | 1 | 2 | 3 | 4 | 5 | 6 | 7 | 8 | 9 | 10 | 11 | 12 | 13 | 14 | 15 | 16 | 17 | 18 | 19 | 20 | 21 | 22 | 23 | 24 | 25 | 26 | 27 | 28 | 29 | 30
|  |  |  | FY25 | FY26 | FY27 | FY28 | FY29 | FY30 | FY31 | FY32 | FY33 | FY34 | FY35 | FY36 | FY37 | FY38 | FY39 | FY40 | FY41 | FY42 | FY43 | FY44 | FY45 | FY46 | FY47 | FY48 | FY49 | FY50 | FY51 | FY52 | FY53 | FY54
Outputs | bar: 3 FY27; 7 FY31
Option 1
| Discounted | Undiscounted
| 0 | 0 | Capex | 0 | 0 | 0 | 0 | 0 | 0 | 0 | 0 | 0 | 0 | 0 | 0 | 0 | 0 | 0 | 0 | 0 | 0 | 0 | 0 | 0 | 0 | 0 | 0 | 0 | 0 | 0 | 0 | 0 | 0
| 0 | 0 | Opex | 0 | 0 | 0 | 0 | 0 | 0 | 0 | 0 | 0 | 0 | 0 | 0 | 0 | 0 | 0 | 0 | 0 | 0 | 0 | 0 | 0 | 0 | 0 | 0 | 0 | 0 | 0 | 0 | 0 | 0
| 0 | 0 | Reduction in unserved energy | 0 | 0 | 0 | 0 | 0 | 0 | 0 | 0 | 0 | 0 | 0 | 0 | 0 | 0 | 0 | 0 | 0 | 0 | 0 | 0 | 0 | 0 | 0 | 0 | 0 | 0 | 0 | 0 | 0 | 0
| 0 | 0 | Net benefit | 0 | 0 | 0 | 0 | 0 | 0 | 0 | 0 | 0 | 0 | 0 | 0 | 0 | 0 | 0 | 0 | 0 | 0 | 0 | 0 | 0 | 0 | 0 | 0 | 0 | 0 | 0 | 0 | 0 | 0
|  |  | EUE Value ($m, real $2024) | 0.33826 | 10.3281 | 124.4622 | 350.8008 | 1356.5531 | 2430.9721 | 4046.7147 | 6132.6714 | 8359.8889 | 11014.6144 | 13685.8812 | 17255.1737 | 20594.8623 | 26018.1743 | 31043.7589 | 31043.7589 | 31043.7589 | 31043.7589 | 31043.7589 | 31043.7589 | 31043.7589 | 31043.7589 | 31043.7589 | 31043.7589 | 31043.7589 | 31043.7589 | 31043.7589 | 31043.7589 | 31043.7589 | 31043.7589
Option 2
Determining Optimal Timing: | Discounted | Undiscounted
| 218.6514 | 243.6413 | Capex | 0 | 0 | 243.6413 | 0 | 0 | 0 | 0 | 0 | 0 | 0 | 0 | 0 | 0 | 0 | 0 | 0 | 0 | 0 | 0 | 0 | 0 | 0 | 0 | 0 | 0 | 0 | 0 | 0 | 0 | 0
| 30.2016 | 65.7832 | Opex | 0 | 0 | 0 | 2.4364 | 2.4364 | 2.4364 | 2.4364 | 2.4364 | 2.4364 | 2.4364 | 2.4364 | 2.4364 | 2.4364 | 2.4364 | 2.4364 | 2.4364 | 2.4364 | 2.4364 | 2.4364 | 2.4364 | 2.4364 | 2.4364 | 2.4364 | 2.4364 | 2.4364 | 2.4364 | 2.4364 | 2.4364 | 2.4364 | 2.4364
| 173882.0807 | 463263.2818 | Reduction in unserved energy | 0 | 0 | 0 | 352.3517 | 1283.4961 | 2445.2764 | 4064.404 | 6105.5991 | 8096.9807 | 10105.8123 | 12080.2049 | 14588.9424 | 16698.8211 | 19986.1017 | 22965.9557 | 22965.9557 | 22965.9557 | 22965.9557 | 22965.9557 | 22965.9557 | 22965.9557 | 22965.9557 | 22965.9557 | 22965.9557 | 22965.9557 | 22965.9557 | 22965.9557 | 22965.9557 | 22965.9557 | 22965.9557
| 173633.2278 | 462953.8574 | Net benefit | 0 | 0 | -243.6413 | 349.9153 | 1281.0597 | 2442.84 | 4061.9676 | 6103.1627 | 8094.5443 | 10103.3759 | 12077.7684 | 14586.506 | 16696.3847 | 19983.6653 | 22963.5193 | 22963.5193 | 22963.5193 | 22963.5193 | 22963.5193 | 22963.5193 | 22963.5193 | 22963.5193 | 22963.5193 | 22963.5193 | 22963.5193 | 22963.5193 | 22963.5193 | 22963.5193 | 22963.5193 | 22963.5193
|  |  | EUE Value ($m, real $2024) | 0.33825 | 10.3281 | 124.4474 | -1.5509 | 73.057 | -14.3043 | -17.6893 | 27.0723 | 262.9082 | 908.8021 | 1605.6764 | 2666.2313 | 3896.0412 | 6032.0726 | 8077.8032 | 8077.8032 | 8077.8032 | 8077.8032 | 8077.8032 | 8077.8032 | 8077.8032 | 8077.8032 | 8077.8032 | 8077.8032 | 8077.8032 | 8077.8032 | 8077.8032 | 8077.8032 | 8077.8032 | 8077.8032
|  |  | Annualised capex | 0 | 0 | 13.3243 | 13.3243 | 13.3243 | 13.3243 | 13.3243 | 13.3243 | 13.3243 | 13.3243 | 13.3243 | 13.3243 | 13.3243 | 13.3243 | 13.3243 | 13.3243 | 13.3243 | 13.3243 | 13.3243 | 13.3243 | 13.3243 | 13.3243 | 13.3243 | 13.3243 | 13.3243 | 13.3243 | 13.3243 | 13.3243 | 13.3243 | 13.3243
|  |  | Annualised cost (capex+opex) | 0 | 0 | 13.3243 | 15.7607 | 15.7607 | 15.7607 | 15.7607 | 15.7607 | 15.7607 | 15.7607 | 15.7607 | 15.7607 | 15.7607 | 15.7607 | 15.7607 | 15.7607 | 15.7607 | 15.7607 | 15.7607 | 15.7607 | 15.7607 | 15.7607 | 15.7607 | 15.7607 | 15.7607 | 15.7607 | 15.7607 | 15.7607 | 15.7607 | 15.7607
|  |  | Optimal timing (interim calc) | 0 | 0 | 0 | 1 | 1 | 1 | 1 | 1 | 1 | 1 | 1 | 1 | 1 | 1 | 1 | 1 | 1 | 1 | 1 | 1 | 1 | 1 | 1 | 1 | 1 | 1 | 1 | 1 | 1 | 1
|  |  | Optimal timing | - | - | - | Yes | - | - | - | - | - | - | - | - | - | - | - | - | - | - | - | - | - | - | - | - | - | - | - | - | - | -
Adjusted For Optimal Timing: | 218.6514 | 243.6413 | Capex | 0 | 0 | 243.6413 | 0 | 0 | 0 | 0 | 0 | 0 | 0 | 0 | 0 | 0 | 0 | 0 | 0 | 0 | 0 | 0 | 0 | 0 | 0 | 0 | 0 | 0 | 0 | 0 | 0 | 0 | 0
| 30.2016 | 65.7832 | Opex | 0 | 0 | 0 | 2.4364 | 2.4364 | 2.4364 | 2.4364 | 2.4364 | 2.4364 | 2.4364 | 2.4364 | 2.4364 | 2.4364 | 2.4364 | 2.4364 | 2.4364 | 2.4364 | 2.4364 | 2.4364 | 2.4364 | 2.4364 | 2.4364 | 2.4364 | 2.4364 | 2.4364 | 2.4364 | 2.4364 | 2.4364 | 2.4364 | 2.4364
| 173882.0807 | 463263.2818 | Reduction in unserved energy | 0 | 0 | 0 | 352.3517 | 1283.4961 | 2445.2764 | 4064.404 | 6105.5991 | 8096.9807 | 10105.8123 | 12080.2049 | 14588.9424 | 16698.8211 | 19986.1017 | 22965.9557 | 22965.9557 | 22965.9557 | 22965.9557 | 22965.9557 | 22965.9557 | 22965.9557 | 22965.9557 | 22965.9557 | 22965.9557 | 22965.9557 | 22965.9557 | 22965.9557 | 22965.9557 | 22965.9557 | 22965.9557
| 173633.2278 | 462953.8574 | Net benefit | 0 | 0 | -243.6413 | 349.9153 | 1281.0597 | 2442.84 | 4061.9676 | 6103.1627 | 8094.5443 | 10103.3759 | 12077.7684 | 14586.506 | 16696.3847 | 19983.6653 | 22963.5193 | 22963.5193 | 22963.5193 | 22963.5193 | 22963.5193 | 22963.5193 | 22963.5193 | 22963.5193 | 22963.5193 | 22963.5193 | 22963.5193 | 22963.5193 | 22963.5193 | 22963.5193 | 22963.5193 | 22963.5193
Option 3
Determining Optimal Timing: | Discounted | Undiscounted
| 210.1377 | 234.1547 | Capex | 0 | 0 | 234.1547 | 0 | 0 | 0 | 0 | 0 | 0 | 0 | 0 | 0 | 0 | 0 | 0 | 0 | 0 | 0 | 0 | 0 | 0 | 0 | 0 | 0 | 0 | 0 | 0 | 0 | 0 | 0
| 29.0256 | 63.2218 | Opex | 0 | 0 | 0 | 2.3415 | 2.3415 | 2.3415 | 2.3415 | 2.3415 | 2.3415 | 2.3415 | 2.3415 | 2.3415 | 2.3415 | 2.3415 | 2.3415 | 2.3415 | 2.3415 | 2.3415 | 2.3415 | 2.3415 | 2.3415 | 2.3415 | 2.3415 | 2.3415 | 2.3415 | 2.3415 | 2.3415 | 2.3415 | 2.3415 | 2.3415
| 158658.0003 | 418738.5856 | Reduction in unserved energy | 0 | 0 | 0 | 343.9142 | 1355.7265 | 2439.7772 | 4065.5469 | 6101.3975 | 8065.1759 | 9968.4027 | 11685.8241 | 13757.2568 | 15509.0642 | 18125.1705 | 20457.5831 | 20457.5831 | 20457.5831 | 20457.5831 | 20457.5831 | 20457.5831 | 20457.5831 | 20457.5831 | 20457.5831 | 20457.5831 | 20457.5831 | 20457.5831 | 20457.5831 | 20457.5831 | 20457.5831 | 20457.5831
| 158418.8369 | 418441.2092 | Net benefit | 0 | 0 | -234.1547 | 341.5726 | 1353.385 | 2437.4356 | 4063.2054 | 6099.056 | 8062.8344 | 9966.0611 | 11683.4825 | 13754.9152 | 15506.7226 | 18122.829 | 20455.2415 | 20455.2415 | 20455.2415 | 20455.2415 | 20455.2415 | 20455.2415 | 20455.2415 | 20455.2415 | 20455.2415 | 20455.2415 | 20455.2415 | 20455.2415 | 20455.2415 | 20455.2415 | 20455.2415 | 20455.2415
|  |  | EUE Value ($m, real $2024) | 0.33825 | 10.3281 | 122.4789 | 6.8866 | 0.8266 | -8.8051 | -18.8322 | 31.2738 | 294.713 | 1046.2117 | 2000.0572 | 3497.9169 | 5085.7981 | 7893.0038 | 10586.1759 | 10586.1759 | 10586.1759 | 10586.1759 | 10586.1759 | 10586.1759 | 10586.1759 | 10586.1759 | 10586.1759 | 10586.1759 | 10586.1759 | 10586.1759 | 10586.1759 | 10586.1759 | 10586.1759 | 10586.1759
|  |  | Annualised capex | 0 | 0 | 12.8055 | 12.8055 | 12.8055 | 12.8055 | 12.8055 | 12.8055 | 12.8055 | 12.8055 | 12.8055 | 12.8055 | 12.8055 | 12.8055 | 12.8055 | 12.8055 | 12.8055 | 12.8055 | 12.8055 | 12.8055 | 12.8055 | 12.8055 | 12.8055 | 12.8055 | 12.8055 | 12.8055 | 12.8055 | 12.8055 | 12.8055 | 12.8055
|  |  | Annualised cost (capex+opex) | 0 | 0 | 12.8055 | 15.147 | 15.147 | 15.147 | 15.147 | 15.147 | 15.147 | 15.147 | 15.147 | 15.147 | 15.147 | 15.147 | 15.147 | 15.147 | 15.147 | 15.147 | 15.147 | 15.147 | 15.147 | 15.147 | 15.147 | 15.147 | 15.147 | 15.147 | 15.147 | 15.147 | 15.147 | 15.147
|  |  | Optimal timing (interim calc) | 0 | 0 | 0 | 1 | 1 | 1 | 1 | 1 | 1 | 1 | 1 | 1 | 1 | 1 | 1 | 1 | 1 | 1 | 1 | 1 | 1 | 1 | 1 | 1 | 1 | 1 | 1 | 1 | 1 | 1
|  |  | Optimal timing | - | - | - | Yes | - | - | - | - | - | - | - | - | - | - | - | - | - | - | - | - | - | - | - | - | - | - | - | - | - | -
Adjusted For Optimal Timing: | 210.1377 | 234.1547 | Capex | 0 | 0 | 234.1547 | 0 | 0 | 0 | 0 | 0 | 0 | 0 | 0 | 0 | 0 | 0 | 0 | 0 | 0 | 0 | 0 | 0 | 0 | 0 | 0 | 0 | 0 | 0 | 0 | 0 | 0 | 0
| 29.0256 | 63.2218 | Opex | 0 | 0 | 0 | 2.3415 | 2.3415 | 2.3415 | 2.3415 | 2.3415 | 2.3415 | 2.3415 | 2.3415 | 2.3415 | 2.3415 | 2.3415 | 2.3415 | 2.3415 | 2.3415 | 2.3415 | 2.3415 | 2.3415 | 2.3415 | 2.3415 | 2.3415 | 2.3415 | 2.3415 | 2.3415 | 2.3415 | 2.3415 | 2.3415 | 2.3415
| 158658.0003 | 418738.5856 | Reduction in unserved energy | 0 | 0 | 0 | 343.9142 | 1355.7265 | 2439.7772 | 4065.5469 | 6101.3975 | 8065.1759 | 9968.4027 | 11685.8241 | 13757.2568 | 15509.0642 | 18125.1705 | 20457.5831 | 20457.5831 | 20457.5831 | 20457.5831 | 20457.5831 | 20457.5831 | 20457.5831 | 20457.5831 | 20457.5831 | 20457.5831 | 20457.5831 | 20457.5831 | 20457.5831 | 20457.5831 | 20457.5831 | 20457.5831
| 158418.8369 | 418441.2092 | Net benefit | 0 | 0 | -234.1547 | 341.5726 | 1353.385 | 2437.4356 | 4063.2054 | 6099.056 | 8062.8344 | 9966.0611 | 11683.4825 | 13754.9152 | 15506.7226 | 18122.829 | 20455.2415 | 20455.2415 | 20455.2415 | 20455.2415 | 20455.2415 | 20455.2415 | 20455.2415 | 20455.2415 | 20455.2415 | 20455.2415 | 20455.2415 | 20455.2415 | 20455.2415 | 20455.2415 | 20455.2415 | 20455.2415
Option 4
Determining Optimal Timing: | Discounted | Undiscounted
| 278.3621 | 310.1765 | Capex | 0 | 0 | 310.1765 | 0 | 0 | 0 | 0 | 0 | 0 | 0 | 0 | 0 | 0 | 0 | 0 | 0 | 0 | 0 | 0 | 0 | 0 | 0 | 0 | 0 | 0 | 0 | 0 | 0 | 0 | 0
| 38.4493 | 83.7477 | Opex | 0 | 0 | 0 | 3.1018 | 3.1018 | 3.1018 | 3.1018 | 3.1018 | 3.1018 | 3.1018 | 3.1018 | 3.1018 | 3.1018 | 3.1018 | 3.1018 | 3.1018 | 3.1018 | 3.1018 | 3.1018 | 3.1018 | 3.1018 | 3.1018 | 3.1018 | 3.1018 | 3.1018 | 3.1018 | 3.1018 | 3.1018 | 3.1018 | 3.1018
| 159880.3939 | 423195.5821 | Reduction in unserved energy | 0 | 0 | 0 | 350.2403 | 1276.1756 | 2424.4457 | 4015.9712 | 6012.1119 | 7925.9521 | 9800.6209 | 11543.0301 | 13715.3667 | 15483.8923 | 18278.2421 | 20773.0958 | 20773.0958 | 20773.0958 | 20773.0958 | 20773.0958 | 20773.0958 | 20773.0958 | 20773.0958 | 20773.0958 | 20773.0958 | 20773.0958 | 20773.0958 | 20773.0958 | 20773.0958 | 20773.0958 | 20773.0958
| 159563.5826 | 422801.6579 | Net benefit | 0 | 0 | -310.1765 | 347.1386 | 1273.0739 | 2421.344 | 4012.8694 | 6009.0102 | 7922.8503 | 9797.5192 | 11539.9283 | 13712.265 | 15480.7906 | 18275.1403 | 20769.9941 | 20769.9941 | 20769.9941 | 20769.9941 | 20769.9941 | 20769.9941 | 20769.9941 | 20769.9941 | 20769.9941 | 20769.9941 | 20769.9941 | 20769.9941 | 20769.9941 | 20769.9941 | 20769.9941 | 20769.9941
|  |  | EUE Value ($m, real $2024) | 0.33825 | 10.3281 | 124.4595 | 0.56048 | 80.3775 | 6.5264 | 30.7436 | 120.5594 | 433.9368 | 1213.9935 | 2142.8512 | 3539.807 | 5110.9699 | 7739.9322 | 10270.6631 | 10270.6631 | 10270.6631 | 10270.6631 | 10270.6631 | 10270.6631 | 10270.6631 | 10270.6631 | 10270.6631 | 10270.6631 | 10270.6631 | 10270.6631 | 10270.6631 | 10270.6631 | 10270.6631 | 10270.6631
|  |  | Annualised capex | 0 | 0 | 16.963 | 16.963 | 16.963 | 16.963 | 16.963 | 16.963 | 16.963 | 16.963 | 16.963 | 16.963 | 16.963 | 16.963 | 16.963 | 16.963 | 16.963 | 16.963 | 16.963 | 16.963 | 16.963 | 16.963 | 16.963 | 16.963 | 16.963 | 16.963 | 16.963 | 16.963 | 16.963 | 16.963
|  |  | Annualised cost (capex+opex) | 0 | 0 | 16.963 | 20.0647 | 20.0647 | 20.0647 | 20.0647 | 20.0647 | 20.0647 | 20.0647 | 20.0647 | 20.0647 | 20.0647 | 20.0647 | 20.0647 | 20.0647 | 20.0647 | 20.0647 | 20.0647 | 20.0647 | 20.0647 | 20.0647 | 20.0647 | 20.0647 | 20.0647 | 20.0647 | 20.0647 | 20.0647 | 20.0647 | 20.0647
|  |  | Optimal timing (interim calc) | 0 | 0 | 0 | 1 | 1 | 1 | 1 | 1 | 1 | 1 | 1 | 1 | 1 | 1 | 1 | 1 | 1 | 1 | 1 | 1 | 1 | 1 | 1 | 1 | 1 | 1 | 1 | 1 | 1 | 1
|  |  | Optimal timing | - | - | - | Yes | - | - | - | - | - | - | - | - | - | - | - | - | - | - | - | - | - | - | - | - | - | - | - | - | - | -
[11 empty] | 1 | 2 | 3 | 4 | 5 | 6 | 7 | 8 | 9 | 10 | 11 | 12 | 13 | 14 | 15 | 16 | 17 | 18 | 19
Adjusted For Optimal Timing: | 278.3621 | 310.1765 | Capex | 0 | 0 | 310.1765 | 0 | 0 | 0 | 0 | 0 | 0 | 0 | 0 | 0 | 0 | 0 | 0 | 0 | 0 | 0 | 0 | 0 | 0 | 0 | 0 | 0 | 0 | 0 | 0 | 0 | 0 | 0
| 38.4493 | 83.7477 | Opex | 0 | 0 | 0 | 3.1018 | 3.1018 | 3.1018 | 3.1018 | 3.1018 | 3.1018 | 3.1018 | 3.1018 | 3.1018 | 3.1018 | 3.1018 | 3.1018 | 3.1018 | 3.1018 | 3.1018 | 3.1018 | 3.1018 | 3.1018 | 3.1018 | 3.1018 | 3.1018 | 3.1018 | 3.1018 | 3.1018 | 3.1018 | 3.1018 | 3.1018
| 159880.3939 | 423195.5821 | Reduction in unserved energy | 0 | 0 | 0 | 350.2403 | 1276.1756 | 2424.4457 | 4015.9712 | 6012.1119 | 7925.9521 | 9800.6209 | 11543.0301 | 13715.3667 | 15483.8923 | 18278.2421 | 20773.0958 | 20773.0958 | 20773.0958 | 20773.0958 | 20773.0958 | 20773.0958 | 20773.0958 | 20773.0958 | 20773.0958 | 20773.0958 | 20773.0958 | 20773.0958 | 20773.0958 | 20773.0958 | 20773.0958 | 20773.0958
| 159563.5826 | 422801.6579 | Net benefit | 0 | 0 | -310.1765 | 347.1386 | 1273.0739 | 2421.344 | 4012.8694 | 6009.0102 | 7922.8503 | 9797.5192 | 11539.9283 | 13712.265 | 15480.7906 | 18275.1403 | 20769.9941 | 20769.9941 | 20769.9941 | 20769.9941 | 20769.9941 | 20769.9941 | 20769.9941 | 20769.9941 | 20769.9941 | 20769.9941 | 20769.9941 | 20769.9941 | 20769.9941 | 20769.9941 | 20769.9941 | 20769.9941
Option 5
Determining Optimal Timing: | Discounted | Undiscounted
| 250.4665 | 279.0927 | Capex | 0 | 0 | 279.0927 | 0 | 0 | 0 | 0 | 0 | 0 | 0 | 0 | 0 | 0 | 0 | 0 | 0 | 0 | 0 | 0 | 0 | 0 | 0 | 0 | 0 | 0 | 0 | 0 | 0 | 0 | 0
| 34.5961 | 75.355 | Opex | 0 | 0 | 0 | 2.7909 | 2.7909 | 2.7909 | 2.7909 | 2.7909 | 2.7909 | 2.7909 | 2.7909 | 2.7909 | 2.7909 | 2.7909 | 2.7909 | 2.7909 | 2.7909 | 2.7909 | 2.7909 | 2.7909 | 2.7909 | 2.7909 | 2.7909 | 2.7909 | 2.7909 | 2.7909 | 2.7909 | 2.7909 | 2.7909 | 2.7909
| 146492.2472 | 383801.8734 | Reduction in unserved energy | 0 | 0 | 0 | 341.8028 | 1348.4057 | 2416.9592 | 4012.9604 | 6005.5035 | 7909.0957 | 9713.1609 | 11250.3422 | 13072.3357 | 14552.6475 | 16678.0357 | 18531.289 | 18531.289 | 18531.289 | 18531.289 | 18531.289 | 18531.289 | 18531.289 | 18531.289 | 18531.289 | 18531.289 | 18531.289 | 18531.289 | 18531.289 | 18531.289 | 18531.289 | 18531.289
| 146207.1845 | 383447.4257 | Net benefit | 0 | 0 | -279.0927 | 339.0119 | 1345.6147 | 2414.1683 | 4010.1695 | 6002.7126 | 7906.3047 | 9710.37 | 11247.5513 | 13069.5448 | 14549.8566 | 16675.2448 | 18528.4981 | 18528.4981 | 18528.4981 | 18528.4981 | 18528.4981 | 18528.4981 | 18528.4981 | 18528.4981 | 18528.4981 | 18528.4981 | 18528.4981 | 18528.4981 | 18528.4981 | 18528.4981 | 18528.4981 | 18528.4981
|  |  | EUE Value ($m, real $2024) | 0.33825 | 10.3281 | 122.491 | 8.998 | 8.1475 | 14.0129 | 33.7543 | 127.1679 | 450.7932 | 1301.4535 | 2435.539 | 4182.838 | 6042.2148 | 9340.1386 | 12512.4699 | 12512.4699 | 12512.4699 | 12512.4699 | 12512.4699 | 12512.4699 | 12512.4699 | 12512.4699 | 12512.4699 | 12512.4699 | 12512.4699 | 12512.4699 | 12512.4699 | 12512.4699 | 12512.4699 | 12512.4699
|  |  | Annualised capex | 0 | 0 | 15.2631 | 15.2631 | 15.2631 | 15.2631 | 15.2631 | 15.2631 | 15.2631 | 15.2631 | 15.2631 | 15.2631 | 15.2631 | 15.2631 | 15.2631 | 15.2631 | 15.2631 | 15.2631 | 15.2631 | 15.2631 | 15.2631 | 15.2631 | 15.2631 | 15.2631 | 15.2631 | 15.2631 | 15.2631 | 15.2631 | 15.2631 | 15.2631
|  |  | Annualised cost (capex+opex) | 0 | 0 | 15.2631 | 18.054 | 18.054 | 18.054 | 18.054 | 18.054 | 18.054 | 18.054 | 18.054 | 18.054 | 18.054 | 18.054 | 18.054 | 18.054 | 18.054 | 18.054 | 18.054 | 18.054 | 18.054 | 18.054 | 18.054 | 18.054 | 18.054 | 18.054 | 18.054 | 18.054 | 18.054 | 18.054
|  |  | Optimal timing (interim calc) | 0 | 0 | 0 | 1 | 1 | 1 | 1 | [19 empty] | 1 | 1 | 1 | 1 | bar: 1 to 19
|  |  | Optimal timing | - | - | - | Yes | - | - | - | [19 empty] | - | - | - | - | bar: 1 to 19
Adjusted For Optimal Timing: | 250.4665 | 279.0927 | Capex | 0 | 0 | 279.0927 | 0 | 0 | 0 | 0 | 0 | 0 | 0 | 0 | 0 | 0 | 0 | 0 | 0 | 0 | 0 | 0 | 0 | 0 | 0 | 0 | 0 | 0 | 0 | 0 | 0 | 0 | 0
| 34.5961 | 75.355 | Opex | 0 | 0 | 0 | 2.7909 | 2.7909 | 2.7909 | 2.7909 | 2.7909 | 2.7909 | 2.7909 | 2.7909 | 2.7909 | 2.7909 | 2.7909 | 2.7909 | 2.7909 | 2.7909 | 2.7909 | 2.7909 | 2.7909 | 2.7909 | 2.7909 | 2.7909 | 2.7909 | 2.7909 | 2.7909 | 2.7909 | 2.7909 | 2.7909 | 2.7909
| 146492.2472 | 383801.8734 | Reduction in unserved energy | 0 | 0 | 0 | 341.8028 | 1348.4057 | 2416.9592 | 4012.9604 | 6005.5035 | 7909.0957 | 9713.1609 | 11250.3422 | 13072.3357 | 14552.6475 | 16678.0357 | 18531.289 | 18531.289 | 18531.289 | 18531.289 | 18531.289 | 18531.289 | 18531.289 | 18531.289 | 18531.289 | 18531.289 | 18531.289 | 18531.289 | 18531.289 | 18531.289 | 18531.289 | 18531.289
| 146207.1845 | 383447.4257 | Net benefit | 0 | 0 | -279.0927 | 339.0119 | 1345.6147 | 2414.1683 | 4010.1695 | 6002.7126 | 7906.3047 | 9710.37 | 11247.5513 | 13069.5448 | 14549.8566 | 16675.2448 | 18528.4981 | 18528.4981 | 18528.4981 | 18528.4981 | 18528.4981 | 18528.4981 | 18528.4981 | 18528.4981 | 18528.4981 | 18528.4981 | 18528.4981 | 18528.4981 | 18528.4981 | 18528.4981 | 18528.4981 | 18528.4981
Option 6
Determining Optimal Timing: | Discounted | Undiscounted
| 320.3477 | 356.9607 | Capex | 0 | 0 | 356.9607 | 0 | 0 | 0 | 0 | 0 | 0 | 0 | 0 | 0 | 0 | 0 | 0 | 0 | 0 | 0 | 0 | 0 | 0 | 0 | 0 | 0 | 0 | 0 | 0 | 0 | 0 | 0
| 44.2486 | 96.3794 | Opex | 0 | 0 | 0 | 3.5696 | 3.5696 | 3.5696 | 3.5696 | 3.5696 | 3.5696 | 3.5696 | 3.5696 | 3.5696 | 3.5696 | 3.5696 | 3.5696 | 3.5696 | 3.5696 | 3.5696 | 3.5696 | 3.5696 | 3.5696 | 3.5696 | 3.5696 | 3.5696 | 3.5696 | 3.5696 | 3.5696 | 3.5696 | 3.5696 | 3.5696
| 154586.0429 | 407891.24 | Reduction in unserved energy | 0 | 0 | 0 | 480.6576 | 1414.3097 | 2536.8353 | 4163.825 | 5948.5208 | 7682.3037 | 9503.5486 | 11226.8432 | 13304.4788 | 14934.8521 | 17517.839 | 19948.5766 | 19948.5766 | 19948.5766 | 19948.5766 | 19948.5766 | 19948.5766 | 19948.5766 | 19948.5766 | 19948.5766 | 19948.5766 | 19948.5766 | 19948.5766 | 19948.5766 | 19948.5766 | 19948.5766 | 19948.5766
| 154221.4466 | 407437.8998 | Net benefit | 0 | 0 | -356.9607 | 477.088 | 1410.7401 | 2533.2657 | 4160.2554 | 5944.9512 | 7678.7341 | 9499.979 | 11223.2736 | 13300.9092 | 14931.2825 | 17514.2694 | 19945.007 | 19945.007 | 19945.007 | 19945.007 | 19945.007 | 19945.007 | 19945.007 | 19945.007 | 19945.007 | 19945.007 | 19945.007 | 19945.007 | 19945.007 | 19945.007 | 19945.007 | 19945.007
|  |  | EUE Value ($m, real $2024) | 0.33825 | 10.3281 | 124.4622 | -129.8568 | -57.7565 | -105.8632 | -117.1103 | 184.1506 | 677.5852 | 1511.0658 | 2459.0381 | 3950.6949 | 5660.0102 | 8500.3353 | 11095.1823 | 11095.1823 | 11095.1823 | 11095.1823 | 11095.1823 | 11095.1823 | 11095.1823 | 11095.1823 | 11095.1823 | 11095.1823 | 11095.1823 | 11095.1823 | 11095.1823 | 11095.1823 | 11095.1823 | 11095.1823
|  |  | Annualised capex | 0 | 0 | 19.5215 | 19.5215 | 19.5215 | 19.5215 | 19.5215 | 19.5215 | 19.5215 | 19.5215 | 19.5215 | 19.5215 | 19.5215 | 19.5215 | 19.5215 | 19.5215 | 19.5215 | 19.5215 | 19.5215 | 19.5215 | 19.5215 | 19.5215 | 19.5215 | 19.5215 | 19.5215 | 19.5215 | 19.5215 | 19.5215 | 19.5215 | 19.5215
|  |  | Annualised cost (capex+opex) | 0 | 0 | 19.5215 | 23.0911 | 23.0911 | 23.0911 | 23.0911 | 23.0911 | 23.0911 | 23.0911 | 23.0911 | 23.0911 | 23.0911 | 23.0911 | 23.0911 | 23.0911 | 23.0911 | 23.0911 | 23.0911 | 23.0911 | 23.0911 | 23.0911 | 23.0911 | 23.0911 | 23.0911 | 23.0911 | 23.0911 | 23.0911 | 23.0911 | 23.0911
|  |  | Optimal timing (interim calc) | 0 | 0 | 0 | 1 | 1 | 1 | 1 | [19 empty] | 1 | 1 | 1 | 1 | bar: 1 to 19
|  |  | Optimal timing | - | - | - | Yes | - | - | - | [19 empty] | - | - | - | - | bar: 1 to 19
Adjusted For Optimal Timing: | 320.3477 | 356.9607 | Capex | 0 | 0 | 356.9607 | 0 | 0 | 0 | 0 | 0 | 0 | 0 | 0 | 0 | 0 | 0 | 0 | 0 | 0 | 0 | 0 | 0 | 0 | 0 | 0 | 0 | 0 | 0 | 0 | 0 | 0 | 0
| 44.2486 | 96.3794 | Opex | 0 | 0 | 0 | 3.5696 | 3.5696 | 3.5696 | 3.5696 | 3.5696 | 3.5696 | 3.5696 | 3.5696 | 3.5696 | 3.5696 | 3.5696 | 3.5696 | 3.5696 | 3.5696 | 3.5696 | 3.5696 | 3.5696 | 3.5696 | 3.5696 | 3.5696 | 3.5696 | 3.5696 | 3.5696 | 3.5696 | 3.5696 | 3.5696 | 3.5696
| 154586.0429 | 407891.24 | Reduction in unserved energy | 0 | 0 | 0 | 480.6576 | 1414.3097 | 2536.8353 | 4163.825 | 5948.5208 | 7682.3037 | 9503.5486 | 11226.8432 | 13304.4788 | 14934.8521 | 17517.839 | 19948.5766 | 19948.5766 | 19948.5766 | 19948.5766 | 19948.5766 | 19948.5766 | 19948.5766 | 19948.5766 | 19948.5766 | 19948.5766 | 19948.5766 | 19948.5766 | 19948.5766 | 19948.5766 | 19948.5766 | 19948.5766
| 154221.4466 | 407437.8998 | Net benefit | 0 | 0 | -356.9607 | 477.088 | 1410.7401 | 2533.2657 | 4160.2554 | 5944.9512 | 7678.7341 | 9499.979 | 11223.2736 | 13300.9092 | 14931.2825 | 17514.2694 | 19945.007 | 19945.007 | 19945.007 | 19945.007 | 19945.007 | 19945.007 | 19945.007 | 19945.007 | 19945.007 | 19945.007 | 19945.007 | 19945.007 | 19945.007 | 19945.007 | 19945.007 | 19945.007
Option 7
Determining Optimal Timing: | Discounted | Undiscounted
| 309.3314 | 344.6853 | Capex | 0 | 0 | 344.6853 | 0 | 0 | 0 | 0 | 0 | 0 | 0 | 0 | 0 | 0 | 0 | 0 | 0 | 0 | 0 | 0 | 0 | 0 | 0 | 0 | 0 | 0 | 0 | 0 | 0 | 0 | 0
| 42.7269 | 93.065 | Opex | 0 | 0 | 0 | 3.4469 | 3.4469 | 3.4469 | 3.4469 | 3.4469 | 3.4469 | 3.4469 | 3.4469 | 3.4469 | 3.4469 | 3.4469 | 3.4469 | 3.4469 | 3.4469 | 3.4469 | 3.4469 | 3.4469 | 3.4469 | 3.4469 | 3.4469 | 3.4469 | 3.4469 | 3.4469 | 3.4469 | 3.4469 | 3.4469 | 3.4469
| 153873.3273 | 405865.2515 | Reduction in unserved energy | 0 | 0 | 0 | 480.6529 | 1340.7609 | 2536.8352 | 4170.7138 | 5971.5674 | 7700.6656 | 9496.4764 | 11203.7724 | 13257.1617 | 14882.2823 | 17448.4139 | 19835.9968 | 19835.9968 | 19835.9968 | 19835.9968 | 19835.9968 | 19835.9968 | 19835.9968 | 19835.9968 | 19835.9968 | 19835.9968 | 19835.9968 | 19835.9968 | 19835.9968 | 19835.9968 | 19835.9968 | 19835.9968
| 153521.269 | 405427.5012 | Net benefit | 0 | 0 | -344.6853 | 477.2061 | 1337.314 | 2533.3884 | 4167.267 | 5968.1206 | 7697.2188 | 9493.0296 | 11200.3256 | 13253.7148 | 14878.8355 | 17444.9671 | 19832.5499 | 19832.5499 | 19832.5499 | 19832.5499 | 19832.5499 | 19832.5499 | 19832.5499 | 19832.5499 | 19832.5499 | 19832.5499 | 19832.5499 | 19832.5499 | 19832.5499 | 19832.5499 | 19832.5499 | 19832.5499
|  |  | EUE Value ($m, real $2024) | 0.33825 | 10.3281 | 124.4622 | -129.8521 | 15.7922 | -105.8631 | -123.9991 | 161.1039 | 659.2233 | 1518.138 | 2482.1088 | 3998.012 | 5712.5799 | 8569.7604 | 11207.7621 | 11207.7621 | 11207.7621 | 11207.7621 | 11207.7621 | 11207.7621 | 11207.7621 | 11207.7621 | 11207.7621 | 11207.7621 | 11207.7621 | 11207.7621 | 11207.7621 | 11207.7621 | 11207.7621 | 11207.7621
|  |  | Annualised capex | 0 | 0 | 18.8502 | 18.8502 | 18.8502 | 18.8502 | 18.8502 | 18.8502 | 18.8502 | 18.8502 | 18.8502 | 18.8502 | 18.8502 | 18.8502 | 18.8502 | 18.8502 | 18.8502 | 18.8502 | 18.8502 | 18.8502 | 18.8502 | 18.8502 | 18.8502 | 18.8502 | 18.8502 | 18.8502 | 18.8502 | 18.8502 | 18.8502 | 18.8502
|  |  | Annualised cost (capex+opex) | 0 | 0 | 18.8502 | 22.297 | 22.297 | 22.297 | 22.297 | 22.297 | 22.297 | 22.297 | 22.297 | 22.297 | 22.297 | 22.297 | 22.297 | 22.297 | 22.297 | 22.297 | 22.297 | 22.297 | 22.297 | 22.297 | 22.297 | 22.297 | 22.297 | 22.297 | 22.297 | 22.297 | 22.297 | 22.297
|  |  | Optimal timing (interim calc) | 0 | 0 | 0 | 1 | 1 | 1 | 1 | [19 empty] | 1 | 1 | 1 | 1 | bar: 1 to 19
|  |  | Optimal timing | - | - | - | Yes | - | - | - | [19 empty] | - | - | - | - | bar: 1 to 19
Adjusted For Optimal Timing: | 309.3314 | 344.6853 | Capex | 0 | 0 | 344.6853 | 0 | 0 | 0 | 0 | 0 | 0 | 0 | 0 | 0 | 0 | 0 | 0 | 0 | 0 | 0 | 0 | 0 | 0 | 0 | 0 | 0 | 0 | 0 | 0 | 0 | 0 | 0
| 42.7269 | 93.065 | Opex | 0 | 0 | 0 | 3.4469 | 3.4469 | 3.4469 | 3.4469 | 3.4469 | 3.4469 | 3.4469 | 3.4469 | 3.4469 | 3.4469 | 3.4469 | 3.4469 | 3.4469 | 3.4469 | 3.4469 | 3.4469 | 3.4469 | 3.4469 | 3.4469 | 3.4469 | 3.4469 | 3.4469 | 3.4469 | 3.4469 | 3.4469 | 3.4469 | 3.4469
| 153873.3273 | 405865.2515 | Reduction in unserved energy | 0 | 0 | 0 | 480.6529 | 1340.7609 | 2536.8352 | 4170.7138 | 5971.5674 | 7700.6656 | 9496.4764 | 11203.7724 | 13257.1617 | 14882.2823 | 17448.4139 | 19835.9968 | 19835.9968 | 19835.9968 | 19835.9968 | 19835.9968 | 19835.9968 | 19835.9968 | 19835.9968 | 19835.9968 | 19835.9968 | 19835.9968 | 19835.9968 | 19835.9968 | 19835.9968 | 19835.9968 | 19835.9968
| 153521.269 | 405427.5012 | Net benefit | 0 | 0 | -344.6853 | 477.2061 | 1337.314 | 2533.3884 | 4167.267 | 5968.1206 | 7697.2188 | 9493.0296 | 11200.3256 | 13253.7148 | 14878.8355 | 17444.9671 | 19832.5499 | 19832.5499 | 19832.5499 | 19832.5499 | 19832.5499 | 19832.5499 | 19832.5499 | 19832.5499 | 19832.5499 | 19832.5499 | 19832.5499 | 19832.5499 | 19832.5499 | 19832.5499 | 19832.5499 | 19832.5499
Option 8
Determining Optimal Timing: | Discounted | Undiscounted
| 326.0831 | 363.3515 | Capex | 0 | 0 | 363.3515 | 0 | 0 | 0 | 0 | 0 | 0 | 0 | 0 | 0 | 0 | 0 | 0 | 0 | 0 | 0 | 0 | 0 | 0 | 0 | 0 | 0 | 0 | 0 | 0 | 0 | 0 | 0
| 45.0408 | 98.1049 | Opex | 0 | 0 | 0 | 3.6335 | 3.6335 | 3.6335 | 3.6335 | 3.6335 | 3.6335 | 3.6335 | 3.6335 | 3.6335 | 3.6335 | 3.6335 | 3.6335 | 3.6335 | 3.6335 | 3.6335 | 3.6335 | 3.6335 | 3.6335 | 3.6335 | 3.6335 | 3.6335 | 3.6335 | 3.6335 | 3.6335 | 3.6335 | 3.6335 | 3.6335
| 133478.301 | 349049.9726 | Reduction in unserved energy | 0 | 0 | 0 | 350.2413 | 1349.532 | 2415.9269 | 3958.7311 | 5616.7798 | 7173.7872 | 8756.944 | 10172.9822 | 11844.1117 | 13060.8922 | 15069.7511 | 16830.0183 | 16830.0183 | 16830.0183 | 16830.0183 | 16830.0183 | 16830.0183 | 16830.0183 | 16830.0183 | 16830.0183 | 16830.0183 | 16830.0183 | 16830.0183 | 16830.0183 | 16830.0183 | 16830.0183 | 16830.0183
| 133107.1772 | 348588.5161 | Net benefit | 0 | 0 | -363.3515 | 346.6078 | 1345.8985 | 2412.2934 | 3955.0976 | 5613.1463 | 7170.1537 | 8753.3105 | 10169.3487 | 11840.4782 | 13057.2587 | 15066.1176 | 16826.3848 | 16826.3848 | 16826.3848 | 16826.3848 | 16826.3848 | 16826.3848 | 16826.3848 | 16826.3848 | 16826.3848 | 16826.3848 | 16826.3848 | 16826.3848 | 16826.3848 | 16826.3848 | 16826.3848 | 16826.3848
|  |  | EUE Value ($m, real $2024) | 0.33825 | 10.3281 | 124.4622 | 0.55949 | 7.0211 | 15.0451 | 87.9836 | 515.8915 | 1186.1017 | 2257.6704 | 3512.899 | 5411.062 | 7533.9701 | 10948.4232 | 14213.7406 | 14213.7406 | 14213.7406 | 14213.7406 | 14213.7406 | 14213.7406 | 14213.7406 | 14213.7406 | 14213.7406 | 14213.7406 | 14213.7406 | 14213.7406 | 14213.7406 | 14213.7406 | 14213.7406 | 14213.7406
|  |  | Annualised capex | 0 | 0 | 19.871 | 19.871 | 19.871 | 19.871 | 19.871 | 19.871 | 19.871 | 19.871 | 19.871 | 19.871 | 19.871 | 19.871 | 19.871 | 19.871 | 19.871 | 19.871 | 19.871 | 19.871 | 19.871 | 19.871 | 19.871 | 19.871 | 19.871 | 19.871 | 19.871 | 19.871 | 19.871 | 19.871
|  |  | Annualised cost (capex+opex) | 0 | 0 | 19.871 | 23.5045 | 23.5045 | 23.5045 | 23.5045 | 23.5045 | 23.5045 | 23.5045 | 23.5045 | 23.5045 | 23.5045 | 23.5045 | 23.5045 | 23.5045 | 23.5045 | 23.5045 | 23.5045 | 23.5045 | 23.5045 | 23.5045 | 23.5045 | 23.5045 | 23.5045 | 23.5045 | 23.5045 | 23.5045 | 23.5045 | 23.5045
|  |  | Optimal timing (interim calc) | 0 | 0 | 0 | 1 | 1 | 1 | 1 | [19 empty] | 1 | 1 | 1 | 1 | bar: 1 to 19
|  |  | Optimal timing | - | - | - | Yes | - | - | - | [19 empty] | - | - | - | - | bar: 1 to 19
Adjusted For Optimal Timing: | 326.0831 | 363.3515 | Capex | 0 | 0 | 363.3515 | 0 | 0 | 0 | 0 | 0 | 0 | 0 | 0 | 0 | 0 | 0 | 0 | 0 | 0 | 0 | 0 | 0 | 0 | 0 | 0 | 0 | 0 | 0 | 0 | 0 | 0 | 0
| 45.0408 | 98.1049 | Opex | 0 | 0 | 0 | 3.6335 | 3.6335 | 3.6335 | 3.6335 | 3.6335 | 3.6335 | 3.6335 | 3.6335 | 3.6335 | 3.6335 | 3.6335 | 3.6335 | 3.6335 | 3.6335 | 3.6335 | 3.6335 | 3.6335 | 3.6335 | 3.6335 | 3.6335 | 3.6335 | 3.6335 | 3.6335 | 3.6335 | 3.6335 | 3.6335 | 3.6335
| 133478.301 | 349049.9726 | Reduction in unserved energy | 0 | 0 | 0 | 350.2413 | 1349.532 | 2415.9269 | 3958.7311 | 5616.7798 | 7173.7872 | 8756.944 | 10172.9822 | 11844.1117 | 13060.8922 | 15069.7511 | 16830.0183 | 16830.0183 | 16830.0183 | 16830.0183 | 16830.0183 | 16830.0183 | 16830.0183 | 16830.0183 | 16830.0183 | 16830.0183 | 16830.0183 | 16830.0183 | 16830.0183 | 16830.0183 | 16830.0183 | 16830.0183
| 133107.1772 | 348588.5161 | Net benefit | 0 | 0 | -363.3515 | 346.6078 | 1345.8985 | 2412.2934 | 3955.0976 | 5613.1463 | 7170.1537 | 8753.3105 | 10169.3487 | 11840.4782 | 13057.2587 | 15066.1176 | 16826.3848 | 16826.3848 | 16826.3848 | 16826.3848 | 16826.3848 | 16826.3848 | 16826.3848 | 16826.3848 | 16826.3848 | 16826.3848 | 16826.3848 | 16826.3848 | 16826.3848 | 16826.3848 | 16826.3848 | 16826.3848
Option 9
Determining Optimal Timing: | Discounted | Undiscounted
| 296.1212 | 329.9653 | Capex | 0 | 0 | 329.9653 | 0 | 0 | 0 | 0 | 0 | 0 | 0 | 0 | 0 | 0 | 0 | 0 | 0 | 0 | 0 | 0 | 0 | 0 | 0 | 0 | 0 | 0 | 0 | 0 | 0 | 0 | 0
| 40.9023 | 89.0906 | Opex | 0 | 0 | 0 | 3.2997 | 3.2997 | 3.2997 | 3.2997 | 3.2997 | 3.2997 | 3.2997 | 3.2997 | 3.2997 | 3.2997 | 3.2997 | 3.2997 | 3.2997 | 3.2997 | 3.2997 | 3.2997 | 3.2997 | 3.2997 | 3.2997 | 3.2997 | 3.2997 | 3.2997 | 3.2997 | 3.2997 | 3.2997 | 3.2997 | 3.2997
| 133175.7041 | 348208.7304 | Reduction in unserved energy | 0 | 0 | 0 | 341.8038 | 1274.2958 | 2414.9058 | 3963.1335 | 5638.2313 | 7200.6874 | 8772.7127 | 10171.2824 | 11830.5747 | 13042.0592 | 15035.7634 | 16782.705 | 16782.705 | 16782.705 | 16782.705 | 16782.705 | 16782.705 | 16782.705 | 16782.705 | 16782.705 | 16782.705 | 16782.705 | 16782.705 | 16782.705 | 16782.705 | 16782.705 | 16782.705
| 132838.6807 | 347789.6745 | Net benefit | 0 | 0 | -329.9653 | 338.5041 | 1270.9962 | 2411.6061 | 3959.8339 | 5634.9317 | 7197.3877 | 8769.413 | 10167.9827 | 11827.2751 | 13038.7595 | 15032.4638 | 16779.4054 | 16779.4054 | 16779.4054 | 16779.4054 | 16779.4054 | 16779.4054 | 16779.4054 | 16779.4054 | 16779.4054 | 16779.4054 | 16779.4054 | 16779.4054 | 16779.4054 | 16779.4054 | 16779.4054 | 16779.4054
|  |  | EUE Value ($m, real $2024) | 0.33825 | 10.3281 | 124.4622 | 8.997 | 82.2573 | 16.0663 | 83.5812 | 494.44 | 1159.2015 | 2241.9017 | 3514.5989 | 5424.599 | 7552.8031 | 10982.4109 | 14261.0539 | 14261.0539 | 14261.0539 | 14261.0539 | 14261.0539 | 14261.0539 | 14261.0539 | 14261.0539 | 14261.0539 | 14261.0539 | 14261.0539 | 14261.0539 | 14261.0539 | 14261.0539 | 14261.0539 | 14261.0539
|  |  | Annualised capex | 0 | 0 | 18.0452 | 18.0452 | 18.0452 | 18.0452 | 18.0452 | 18.0452 | 18.0452 | 18.0452 | 18.0452 | 18.0452 | 18.0452 | 18.0452 | 18.0452 | 18.0452 | 18.0452 | 18.0452 | 18.0452 | 18.0452 | 18.0452 | 18.0452 | 18.0452 | 18.0452 | 18.0452 | 18.0452 | 18.0452 | 18.0452 | 18.0452 | 18.0452
|  |  | Annualised cost (capex+opex) | 0 | 0 | 18.0452 | 21.3448 | 21.3448 | 21.3448 | 21.3448 | 21.3448 | 21.3448 | 21.3448 | 21.3448 | 21.3448 | 21.3448 | 21.3448 | 21.3448 | 21.3448 | 21.3448 | 21.3448 | 21.3448 | 21.3448 | 21.3448 | 21.3448 | 21.3448 | 21.3448 | 21.3448 | 21.3448 | 21.3448 | 21.3448 | 21.3448 | 21.3448
|  |  | Optimal timing (interim calc) | 0 | 0 | 0 | 1 | 1 | 1 | 1 | [19 empty] | 1 | 1 | 1 | 1 | bar: 1 to 19
|  |  | Optimal timing | - | - | - | Yes | - | - | - | [19 empty] | - | - | - | - | bar: 1 to 19
Adjusted For Optimal Timing: | 296.1212 | 329.9653 | Capex | 0 | 0 | 329.9653 | 0 | 0 | 0 | 0 | 0 | 0 | 0 | 0 | 0 | 0 | 0 | 0 | 0 | 0 | 0 | 0 | 0 | 0 | 0 | 0 | 0 | 0 | 0 | 0 | 0 | 0 | 0
| 40.9023 | 89.0906 | Opex | 0 | 0 | 0 | 3.2997 | 3.2997 | 3.2997 | 3.2997 | 3.2997 | 3.2997 | 3.2997 | 3.2997 | 3.2997 | 3.2997 | 3.2997 | 3.2997 | 3.2997 | 3.2997 | 3.2997 | 3.2997 | 3.2997 | 3.2997 | 3.2997 | 3.2997 | 3.2997 | 3.2997 | 3.2997 | 3.2997 | 3.2997 | 3.2997 | 3.2997
| 133175.7041 | 348208.7304 | Reduction in unserved energy | 0 | 0 | 0 | 341.8038 | 1274.2958 | 2414.9058 | 3963.1335 | 5638.2313 | 7200.6874 | 8772.7127 | 10171.2824 | 11830.5747 | 13042.0592 | 15035.7634 | 16782.705 | 16782.705 | 16782.705 | 16782.705 | 16782.705 | 16782.705 | 16782.705 | 16782.705 | 16782.705 | 16782.705 | 16782.705 | 16782.705 | 16782.705 | 16782.705 | 16782.705 | 16782.705
| 132838.6807 | 347789.6745 | Net benefit | 0 | 0 | -329.9653 | 338.5041 | 1270.9962 | 2411.6061 | 3959.8339 | 5634.9317 | 7197.3877 | 8769.413 | 10167.9827 | 11827.2751 | 13038.7595 | 15032.4638 | 16779.4054 | 16779.4054 | 16779.4054 | 16779.4054 | 16779.4054 | 16779.4054 | 16779.4054 | 16779.4054 | 16779.4054 | 16779.4054 | 16779.4054 | 16779.4054 | 16779.4054 | 16779.4054 | 16779.4054 | 16779.4054
Option 10
Determining Optimal Timing: | Discounted | Undiscounted
| 0 | 0 | Capex | 0 | 0 | 0 | 0 | 0 | 0 | 0 | 0 | 0 | 0 | 0 | 0 | 0 | 0 | 0 | 0 | 0 | 0 | 0 | 0 | 0 | 0 | 0 | 0 | 0 | 0 | 0 | 0 | 0 | 0
| 56536.9543 | 149590.1147 | Opex | 0.32377 | 12.0044 | 80.4626 | 210.6058 | 560.4459 | 951.6322 | 1527.2102 | 2134.0727 | 2722.2759 | 3290.6976 | 3888.8736 | 4639.6231 | 5326.7619 | 6377.278 | 7366.7404 | 7366.7404 | 7366.7404 | 7366.7404 | 7366.7404 | 7366.7404 | 7366.7404 | 7366.7404 | 7366.7404 | 7366.7404 | 7366.7404 | 7366.7404 | 7366.7404 | 7366.7404 | 7366.7404 | 7366.7404
| 45229.5635 | 119672.0918 | Reduction in unserved energy | 0.25901 | 9.6035 | 64.3701 | 168.4847 | 448.3568 | 761.3057 | 1221.7682 | 1707.2582 | 2177.8208 | 2632.5581 | 3111.0989 | 3711.6985 | 4261.4095 | 5101.8224 | 5893.3923 | 5893.3923 | 5893.3923 | 5893.3923 | 5893.3923 | 5893.3923 | 5893.3923 | 5893.3923 | 5893.3923 | 5893.3923 | 5893.3923 | 5893.3923 | 5893.3923 | 5893.3923 | 5893.3923 | 5893.3923
| -11307.3909 | -29918.0229 | Net benefit | -0.064753 | -2.4009 | -16.0925 | -42.1212 | -112.0892 | -190.3264 | -305.442 | -426.8145 | -544.4552 | -658.1395 | -777.7747 | -927.9246 | -1065.3524 | -1275.4556 | -1473.3481 | -1473.3481 | -1473.3481 | -1473.3481 | -1473.3481 | -1473.3481 | -1473.3481 | -1473.3481 | -1473.3481 | -1473.3481 | -1473.3481 | -1473.3481 | -1473.3481 | -1473.3481 | -1473.3481 | -1473.3481
|  |  | EUE Value ($m, real $2024) | 0.079245 | 0.72457 | 60.0921 | 182.3162 | 908.1964 | 1669.6663 | 2824.9465 | 4425.4132 | 6182.0681 | 8382.0563 | 10574.7824 | 13543.4752 | 16333.4528 | 20916.3519 | 25150.3666 | 25150.3666 | 25150.3666 | 25150.3666 | 25150.3666 | 25150.3666 | 25150.3666 | 25150.3666 | 25150.3666 | 25150.3666 | 25150.3666 | 25150.3666 | 25150.3666 | 25150.3666 | 25150.3666 | 25150.3666
|  |  | Annualised capex | 0 | 0 | 0 | 0 | 0 | 0 | 0 | 0 | 0 | 0 | 0 | 0 | 0 | 0 | 0 | 0 | 0 | 0 | 0 | 0 | 0 | 0 | 0 | 0 | 0 | 0 | 0 | 0 | 0 | 0
|  |  | Annualised cost (capex+opex) | 0.32377 | 12.0044 | 80.4626 | 210.6058 | 560.4459 | 951.6322 | 1527.2102 | 2134.0727 | 2722.2759 | 3290.6976 | 3888.8736 | 4639.6231 | 5326.7619 | 6377.278 | 7366.7404 | 7366.7404 | 7366.7404 | 7366.7404 | 7366.7404 | 7366.7404 | 7366.7404 | 7366.7404 | 7366.7404 | 7366.7404 | 7366.7404 | 7366.7404 | 7366.7404 | 7366.7404 | 7366.7404 | 7366.7404
|  |  | Optimal timing (interim calc) | 0 | 0 | 0 | 0 | 0 | 0 | 0 | 0 | 0 | 0 | 0 | 0 | 0 | 0 | 0 | 0 | 0 | 0 | 0 | 0 | 0 | 0 | 0 | 0 | 0 | 0 | 0 | 0 | 0 | 0
|  |  | Optimal timing | - | - | - | - | - | - | - | [19 empty] | - | - | - | - | bar: 1 to 19
Adjusted For Optimal Timing: | 0 | 0 | Capex | 0 | 0 | 0 | 0 | 0 | 0 | 0 | 0 | 0 | 0 | 0 | 0 | 0 | 0 | 0 | 0 | 0 | 0 | 0 | 0 | 0 | 0 | 0 | 0 | 0 | 0 | 0 | 0 | 0 | 0
| 56536.9543 | 149590.1147 | Opex | 0.32377 | 12.0044 | 80.4626 | 210.6058 | 560.4459 | 951.6322 | 1527.2102 | 2134.0727 | 2722.2759 | 3290.6976 | 3888.8736 | 4639.6231 | 5326.7619 | 6377.278 | 7366.7404 | 7366.7404 | 7366.7404 | 7366.7404 | 7366.7404 | 7366.7404 | 7366.7404 | 7366.7404 | 7366.7404 | 7366.7404 | 7366.7404 | 7366.7404 | 7366.7404 | 7366.7404 | 7366.7404 | 7366.7404
| 56536.9543 | 149590.1147 | Reduction in unserved energy | 0.32377 | 12.0044 | 80.4626 | 210.6058 | 560.4459 | 951.6322 | 1527.2102 | 2134.0727 | 2722.2759 | 3290.6976 | 3888.8736 | 4639.6231 | 5326.7619 | 6377.278 | 7366.7404 | 7366.7404 | 7366.7404 | 7366.7404 | 7366.7404 | 7366.7404 | 7366.7404 | 7366.7404 | 7366.7404 | 7366.7404 | 7366.7404 | 7366.7404 | 7366.7404 | 7366.7404 | 7366.7404 | 7366.7404
| 0 | 0 | Net benefit | 0 | 0 | 0 | 0 | 0 | 0 | 0 | 0 | 0 | 0 | 0 | 0 | 0 | 0 | 0 | 0 | 0 | 0 | 0 | 0 | 0 | 0 | 0 | 0 | 0 | 0 | 0 | 0 | 0 | 0

## 3.2.8 NPV (High VCR)
Economic inputs and assumptions
Scenario | Discount rate | Central
| Cost | Central
| VCR | Upper bound
|  | Central | Lower bound | Upper bound
| Discount rate | 5.56% | 4.11% | 7%
| Cost | 100% | 80% | 120%
| VCR | 100% | 80% | 120%
Asset life for calculating annualised capex (years) | Option 1 | 45
| Option 2 | 45
| Option 3 | 45
| Option 4 | 45
| Option 5 | 45
| Option 6 | 45
| Option 7 | 45
| Option 8 | 45
| Option 9 | 45
| Option 10 | 45
|  |  |  | 1 | 2 | 3 | 4 | 5 | 6 | 7 | 8 | 9 | 10 | 11 | 12 | 13 | 14 | 15 | 16 | 17 | 18 | 19 | 20 | 21 | 22 | 23 | 24 | 25 | 26 | 27 | 28 | 29 | 30
|  |  |  | FY25 | FY26 | FY27 | FY28 | FY29 | FY30 | FY31 | FY32 | FY33 | FY34 | FY35 | FY36 | FY37 | FY38 | FY39 | FY40 | FY41 | FY42 | FY43 | FY44 | FY45 | FY46 | FY47 | FY48 | FY49 | FY50 | FY51 | FY52 | FY53 | FY54
Outputs | bar: 3 FY27; 7 FY31
Option 1
| Discounted | Undiscounted
| 0 | 0 | Capex | 0 | 0 | 0 | 0 | 0 | 0 | 0 | 0 | 0 | 0 | 0 | 0 | 0 | 0 | 0 | 0 | 0 | 0 | 0 | 0 | 0 | 0 | 0 | 0 | 0 | 0 | 0 | 0 | 0 | 0
| 0 | 0 | Opex | 0 | 0 | 0 | 0 | 0 | 0 | 0 | 0 | 0 | 0 | 0 | 0 | 0 | 0 | 0 | 0 | 0 | 0 | 0 | 0 | 0 | 0 | 0 | 0 | 0 | 0 | 0 | 0 | 0 | 0
| 0 | 0 | Reduction in unserved energy | 0 | 0 | 0 | 0 | 0 | 0 | 0 | 0 | 0 | 0 | 0 | 0 | 0 | 0 | 0 | 0 | 0 | 0 | 0 | 0 | 0 | 0 | 0 | 0 | 0 | 0 | 0 | 0 | 0 | 0
| 0 | 0 | Net benefit | 0 | 0 | 0 | 0 | 0 | 0 | 0 | 0 | 0 | 0 | 0 | 0 | 0 | 0 | 0 | 0 | 0 | 0 | 0 | 0 | 0 | 0 | 0 | 0 | 0 | 0 | 0 | 0 | 0 | 0
|  |  | EUE Value ($m, real $2024) | 0.50739 | 15.4921 | 186.6933 | 526.2012 | 2034.8297 | 3646.4581 | 6070.0721 | 9199.007 | 12539.8333 | 16521.9216 | 20528.8219 | 25882.7606 | 30892.2934 | 39027.2615 | 46565.6384 | 46565.6384 | 46565.6384 | 46565.6384 | 46565.6384 | 46565.6384 | 46565.6384 | 46565.6384 | 46565.6384 | 46565.6384 | 46565.6384 | 46565.6384 | 46565.6384 | 46565.6384 | 46565.6384 | 46565.6384
Option 2
Determining Optimal Timing: | Discounted | Undiscounted
| 218.6514 | 243.6413 | Capex | 0 | 0 | 243.6413 | 0 | 0 | 0 | 0 | 0 | 0 | 0 | 0 | 0 | 0 | 0 | 0 | 0 | 0 | 0 | 0 | 0 | 0 | 0 | 0 | 0 | 0 | 0 | 0 | 0 | 0 | 0
| 30.2016 | 65.7832 | Opex | 0 | 0 | 0 | 2.4364 | 2.4364 | 2.4364 | 2.4364 | 2.4364 | 2.4364 | 2.4364 | 2.4364 | 2.4364 | 2.4364 | 2.4364 | 2.4364 | 2.4364 | 2.4364 | 2.4364 | 2.4364 | 2.4364 | 2.4364 | 2.4364 | 2.4364 | 2.4364 | 2.4364 | 2.4364 | 2.4364 | 2.4364 | 2.4364 | 2.4364
| 260823.1211 | 694894.9228 | Reduction in unserved energy | 0 | 0 | 0 | 528.5276 | 1925.2441 | 3667.9146 | 6096.606 | 9158.3986 | 12145.471 | 15158.7185 | 18120.3073 | 21883.4137 | 25048.2316 | 29979.1526 | 34448.9336 | 34448.9336 | 34448.9336 | 34448.9336 | 34448.9336 | 34448.9336 | 34448.9336 | 34448.9336 | 34448.9336 | 34448.9336 | 34448.9336 | 34448.9336 | 34448.9336 | 34448.9336 | 34448.9336 | 34448.9336
| 260574.2682 | 694585.4983 | Net benefit | 0 | 0 | -243.6413 | 526.0912 | 1922.8077 | 3665.4782 | 6094.1696 | 9155.9622 | 12143.0346 | 15156.2821 | 18117.8709 | 21880.9773 | 25045.7952 | 29976.7162 | 34446.4972 | 34446.4972 | 34446.4972 | 34446.4972 | 34446.4972 | 34446.4972 | 34446.4972 | 34446.4972 | 34446.4972 | 34446.4972 | 34446.4972 | 34446.4972 | 34446.4972 | 34446.4972 | 34446.4972 | 34446.4972
|  |  | EUE Value ($m, real $2024) | 0.50738 | 15.4921 | 186.6711 | -2.3264 | 109.5856 | -21.4565 | -26.5339 | 40.6084 | 394.3623 | 1363.2031 | 2408.5146 | 3999.3469 | 5844.0618 | 9048.1089 | 12116.7048 | 12116.7048 | 12116.7048 | 12116.7048 | 12116.7048 | 12116.7048 | 12116.7048 | 12116.7048 | 12116.7048 | 12116.7048 | 12116.7048 | 12116.7048 | 12116.7048 | 12116.7048 | 12116.7048 | 12116.7048
|  |  | Annualised capex | 0 | 0 | 13.3243 | 13.3243 | 13.3243 | 13.3243 | 13.3243 | 13.3243 | 13.3243 | 13.3243 | 13.3243 | 13.3243 | 13.3243 | 13.3243 | 13.3243 | 13.3243 | 13.3243 | 13.3243 | 13.3243 | 13.3243 | 13.3243 | 13.3243 | 13.3243 | 13.3243 | 13.3243 | 13.3243 | 13.3243 | 13.3243 | 13.3243 | 13.3243
|  |  | Annualised cost (capex+opex) | 0 | 0 | 13.3243 | 15.7607 | 15.7607 | 15.7607 | 15.7607 | 15.7607 | 15.7607 | 15.7607 | 15.7607 | 15.7607 | 15.7607 | 15.7607 | 15.7607 | 15.7607 | 15.7607 | 15.7607 | 15.7607 | 15.7607 | 15.7607 | 15.7607 | 15.7607 | 15.7607 | 15.7607 | 15.7607 | 15.7607 | 15.7607 | 15.7607 | 15.7607
|  |  | Optimal timing (interim calc) | 0 | 0 | 0 | 1 | 1 | 1 | 1 | 1 | 1 | 1 | 1 | 1 | 1 | 1 | 1 | 1 | 1 | 1 | 1 | 1 | 1 | 1 | 1 | 1 | 1 | 1 | 1 | 1 | 1 | 1
|  |  | Optimal timing | - | - | - | Yes | - | - | - | - | - | - | - | - | - | - | - | - | - | - | - | - | - | - | - | - | - | - | - | - | - | -
Adjusted For Optimal Timing: | 218.6514 | 243.6413 | Capex | 0 | 0 | 243.6413 | 0 | 0 | 0 | 0 | 0 | 0 | 0 | 0 | 0 | 0 | 0 | 0 | 0 | 0 | 0 | 0 | 0 | 0 | 0 | 0 | 0 | 0 | 0 | 0 | 0 | 0 | 0
| 30.2016 | 65.7832 | Opex | 0 | 0 | 0 | 2.4364 | 2.4364 | 2.4364 | 2.4364 | 2.4364 | 2.4364 | 2.4364 | 2.4364 | 2.4364 | 2.4364 | 2.4364 | 2.4364 | 2.4364 | 2.4364 | 2.4364 | 2.4364 | 2.4364 | 2.4364 | 2.4364 | 2.4364 | 2.4364 | 2.4364 | 2.4364 | 2.4364 | 2.4364 | 2.4364 | 2.4364
| 260823.1211 | 694894.9228 | Reduction in unserved energy | 0 | 0 | 0 | 528.5276 | 1925.2441 | 3667.9146 | 6096.606 | 9158.3986 | 12145.471 | 15158.7185 | 18120.3073 | 21883.4137 | 25048.2316 | 29979.1526 | 34448.9336 | 34448.9336 | 34448.9336 | 34448.9336 | 34448.9336 | 34448.9336 | 34448.9336 | 34448.9336 | 34448.9336 | 34448.9336 | 34448.9336 | 34448.9336 | 34448.9336 | 34448.9336 | 34448.9336 | 34448.9336
| 260574.2682 | 694585.4983 | Net benefit | 0 | 0 | -243.6413 | 526.0912 | 1922.8077 | 3665.4782 | 6094.1696 | 9155.9622 | 12143.0346 | 15156.2821 | 18117.8709 | 21880.9773 | 25045.7952 | 29976.7162 | 34446.4972 | 34446.4972 | 34446.4972 | 34446.4972 | 34446.4972 | 34446.4972 | 34446.4972 | 34446.4972 | 34446.4972 | 34446.4972 | 34446.4972 | 34446.4972 | 34446.4972 | 34446.4972 | 34446.4972 | 34446.4972
Option 3
Determining Optimal Timing: | Discounted | Undiscounted
| 210.1377 | 234.1547 | Capex | 0 | 0 | 234.1547 | 0 | 0 | 0 | 0 | 0 | 0 | 0 | 0 | 0 | 0 | 0 | 0 | 0 | 0 | 0 | 0 | 0 | 0 | 0 | 0 | 0 | 0 | 0 | 0 | 0 | 0 | 0
| 29.0256 | 63.2218 | Opex | 0 | 0 | 0 | 2.3415 | 2.3415 | 2.3415 | 2.3415 | 2.3415 | 2.3415 | 2.3415 | 2.3415 | 2.3415 | 2.3415 | 2.3415 | 2.3415 | 2.3415 | 2.3415 | 2.3415 | 2.3415 | 2.3415 | 2.3415 | 2.3415 | 2.3415 | 2.3415 | 2.3415 | 2.3415 | 2.3415 | 2.3415 | 2.3415 | 2.3415
| 237987.0005 | 628107.8785 | Reduction in unserved energy | 0 | 0 | 0 | 515.8713 | 2033.5898 | 3659.6658 | 6098.3204 | 9152.0963 | 12097.7639 | 14952.604 | 17528.7361 | 20635.8852 | 23263.5963 | 27187.7558 | 30686.3746 | 30686.3746 | 30686.3746 | 30686.3746 | 30686.3746 | 30686.3746 | 30686.3746 | 30686.3746 | 30686.3746 | 30686.3746 | 30686.3746 | 30686.3746 | 30686.3746 | 30686.3746 | 30686.3746 | 30686.3746
| 237747.8371 | 627810.502 | Net benefit | 0 | 0 | -234.1547 | 513.5297 | 2031.2483 | 3657.3242 | 6095.9789 | 9149.7547 | 12095.4223 | 14950.2625 | 17526.3945 | 20633.5436 | 23261.2547 | 27185.4142 | 30684.0331 | 30684.0331 | 30684.0331 | 30684.0331 | 30684.0331 | 30684.0331 | 30684.0331 | 30684.0331 | 30684.0331 | 30684.0331 | 30684.0331 | 30684.0331 | 30684.0331 | 30684.0331 | 30684.0331 | 30684.0331
|  |  | EUE Value ($m, real $2024) | 0.50738 | 15.4921 | 183.7183 | 10.3299 | 1.2399 | -13.2077 | -28.2484 | 46.9108 | 442.0695 | 1569.3175 | 3000.0858 | 5246.8754 | 7628.6971 | 11839.5057 | 15879.2638 | 15879.2638 | 15879.2638 | 15879.2638 | 15879.2638 | 15879.2638 | 15879.2638 | 15879.2638 | 15879.2638 | 15879.2638 | 15879.2638 | 15879.2638 | 15879.2638 | 15879.2638 | 15879.2638 | 15879.2638
|  |  | Annualised capex | 0 | 0 | 12.8055 | 12.8055 | 12.8055 | 12.8055 | 12.8055 | 12.8055 | 12.8055 | 12.8055 | 12.8055 | 12.8055 | 12.8055 | 12.8055 | 12.8055 | 12.8055 | 12.8055 | 12.8055 | 12.8055 | 12.8055 | 12.8055 | 12.8055 | 12.8055 | 12.8055 | 12.8055 | 12.8055 | 12.8055 | 12.8055 | 12.8055 | 12.8055
|  |  | Annualised cost (capex+opex) | 0 | 0 | 12.8055 | 15.147 | 15.147 | 15.147 | 15.147 | 15.147 | 15.147 | 15.147 | 15.147 | 15.147 | 15.147 | 15.147 | 15.147 | 15.147 | 15.147 | 15.147 | 15.147 | 15.147 | 15.147 | 15.147 | 15.147 | 15.147 | 15.147 | 15.147 | 15.147 | 15.147 | 15.147 | 15.147
|  |  | Optimal timing (interim calc) | 0 | 0 | 0 | 1 | 1 | 1 | 1 | 1 | 1 | 1 | 1 | 1 | 1 | 1 | 1 | 1 | 1 | 1 | 1 | 1 | 1 | 1 | 1 | 1 | 1 | 1 | 1 | 1 | 1 | 1
|  |  | Optimal timing | - | - | - | Yes | - | - | - | - | - | - | - | - | - | - | - | - | - | - | - | - | - | - | - | - | - | - | - | - | - | -
Adjusted For Optimal Timing: | 210.1377 | 234.1547 | Capex | 0 | 0 | 234.1547 | 0 | 0 | 0 | 0 | 0 | 0 | 0 | 0 | 0 | 0 | 0 | 0 | 0 | 0 | 0 | 0 | 0 | 0 | 0 | 0 | 0 | 0 | 0 | 0 | 0 | 0 | 0
| 29.0256 | 63.2218 | Opex | 0 | 0 | 0 | 2.3415 | 2.3415 | 2.3415 | 2.3415 | 2.3415 | 2.3415 | 2.3415 | 2.3415 | 2.3415 | 2.3415 | 2.3415 | 2.3415 | 2.3415 | 2.3415 | 2.3415 | 2.3415 | 2.3415 | 2.3415 | 2.3415 | 2.3415 | 2.3415 | 2.3415 | 2.3415 | 2.3415 | 2.3415 | 2.3415 | 2.3415
| 237987.0005 | 628107.8785 | Reduction in unserved energy | 0 | 0 | 0 | 515.8713 | 2033.5898 | 3659.6658 | 6098.3204 | 9152.0963 | 12097.7639 | 14952.604 | 17528.7361 | 20635.8852 | 23263.5963 | 27187.7558 | 30686.3746 | 30686.3746 | 30686.3746 | 30686.3746 | 30686.3746 | 30686.3746 | 30686.3746 | 30686.3746 | 30686.3746 | 30686.3746 | 30686.3746 | 30686.3746 | 30686.3746 | 30686.3746 | 30686.3746 | 30686.3746
| 237747.8371 | 627810.502 | Net benefit | 0 | 0 | -234.1547 | 513.5297 | 2031.2483 | 3657.3242 | 6095.9789 | 9149.7547 | 12095.4223 | 14950.2625 | 17526.3945 | 20633.5436 | 23261.2547 | 27185.4142 | 30684.0331 | 30684.0331 | 30684.0331 | 30684.0331 | 30684.0331 | 30684.0331 | 30684.0331 | 30684.0331 | 30684.0331 | 30684.0331 | 30684.0331 | 30684.0331 | 30684.0331 | 30684.0331 | 30684.0331 | 30684.0331
Option 4
Determining Optimal Timing: | Discounted | Undiscounted
| 278.3621 | 310.1765 | Capex | 0 | 0 | 310.1765 | 0 | 0 | 0 | 0 | 0 | 0 | 0 | 0 | 0 | 0 | 0 | 0 | 0 | 0 | 0 | 0 | 0 | 0 | 0 | 0 | 0 | 0 | 0 | 0 | 0 | 0 | 0
| 38.4493 | 83.7477 | Opex | 0 | 0 | 0 | 3.1018 | 3.1018 | 3.1018 | 3.1018 | 3.1018 | 3.1018 | 3.1018 | 3.1018 | 3.1018 | 3.1018 | 3.1018 | 3.1018 | 3.1018 | 3.1018 | 3.1018 | 3.1018 | 3.1018 | 3.1018 | 3.1018 | 3.1018 | 3.1018 | 3.1018 | 3.1018 | 3.1018 | 3.1018 | 3.1018 | 3.1018
| 239820.5909 | 634793.3731 | Reduction in unserved energy | 0 | 0 | 0 | 525.3605 | 1914.2635 | 3636.6686 | 6023.9567 | 9018.1679 | 11888.9282 | 14700.9314 | 17314.5451 | 20573.0501 | 23225.8385 | 27417.3631 | 31159.6437 | 31159.6437 | 31159.6437 | 31159.6437 | 31159.6437 | 31159.6437 | 31159.6437 | 31159.6437 | 31159.6437 | 31159.6437 | 31159.6437 | 31159.6437 | 31159.6437 | 31159.6437 | 31159.6437 | 31159.6437
| 239503.7795 | 634399.4489 | Net benefit | 0 | 0 | -310.1765 | 522.2587 | 1911.1617 | 3633.5668 | 6020.855 | 9015.0661 | 11885.8264 | 14697.8296 | 17311.4433 | 20569.9483 | 23222.7367 | 27414.2614 | 31156.542 | 31156.542 | 31156.542 | 31156.542 | 31156.542 | 31156.542 | 31156.542 | 31156.542 | 31156.542 | 31156.542 | 31156.542 | 31156.542 | 31156.542 | 31156.542 | 31156.542 | 31156.542
|  |  | EUE Value ($m, real $2024) | 0.50738 | 15.4921 | 186.6893 | 0.84073 | 120.5662 | 9.7895 | 46.1153 | 180.8392 | 650.9052 | 1820.9902 | 3214.2768 | 5309.7105 | 7666.4549 | 11609.8983 | 15405.9947 | 15405.9947 | 15405.9947 | 15405.9947 | 15405.9947 | 15405.9947 | 15405.9947 | 15405.9947 | 15405.9947 | 15405.9947 | 15405.9947 | 15405.9947 | 15405.9947 | 15405.9947 | 15405.9947 | 15405.9947
|  |  | Annualised capex | 0 | 0 | 16.963 | 16.963 | 16.963 | 16.963 | 16.963 | 16.963 | 16.963 | 16.963 | 16.963 | 16.963 | 16.963 | 16.963 | 16.963 | 16.963 | 16.963 | 16.963 | 16.963 | 16.963 | 16.963 | 16.963 | 16.963 | 16.963 | 16.963 | 16.963 | 16.963 | 16.963 | 16.963 | 16.963
|  |  | Annualised cost (capex+opex) | 0 | 0 | 16.963 | 20.0647 | 20.0647 | 20.0647 | 20.0647 | 20.0647 | 20.0647 | 20.0647 | 20.0647 | 20.0647 | 20.0647 | 20.0647 | 20.0647 | 20.0647 | 20.0647 | 20.0647 | 20.0647 | 20.0647 | 20.0647 | 20.0647 | 20.0647 | 20.0647 | 20.0647 | 20.0647 | 20.0647 | 20.0647 | 20.0647 | 20.0647
|  |  | Optimal timing (interim calc) | 0 | 0 | 0 | 1 | 1 | 1 | 1 | 1 | 1 | 1 | 1 | 1 | 1 | 1 | 1 | 1 | 1 | 1 | 1 | 1 | 1 | 1 | 1 | 1 | 1 | 1 | 1 | 1 | 1 | 1
|  |  | Optimal timing | - | - | - | Yes | - | - | - | - | - | - | - | - | - | - | - | - | - | - | - | - | - | - | - | - | - | - | - | - | - | -
[11 empty] | 1 | 2 | 3 | 4 | 5 | 6 | 7 | 8 | 9 | 10 | 11 | 12 | 13 | 14 | 15 | 16 | 17 | 18 | 19
Adjusted For Optimal Timing: | 278.3621 | 310.1765 | Capex | 0 | 0 | 310.1765 | 0 | 0 | 0 | 0 | 0 | 0 | 0 | 0 | 0 | 0 | 0 | 0 | 0 | 0 | 0 | 0 | 0 | 0 | 0 | 0 | 0 | 0 | 0 | 0 | 0 | 0 | 0
| 38.4493 | 83.7477 | Opex | 0 | 0 | 0 | 3.1018 | 3.1018 | 3.1018 | 3.1018 | 3.1018 | 3.1018 | 3.1018 | 3.1018 | 3.1018 | 3.1018 | 3.1018 | 3.1018 | 3.1018 | 3.1018 | 3.1018 | 3.1018 | 3.1018 | 3.1018 | 3.1018 | 3.1018 | 3.1018 | 3.1018 | 3.1018 | 3.1018 | 3.1018 | 3.1018 | 3.1018
| 239820.5909 | 634793.3731 | Reduction in unserved energy | 0 | 0 | 0 | 525.3605 | 1914.2635 | 3636.6686 | 6023.9567 | 9018.1679 | 11888.9282 | 14700.9314 | 17314.5451 | 20573.0501 | 23225.8385 | 27417.3631 | 31159.6437 | 31159.6437 | 31159.6437 | 31159.6437 | 31159.6437 | 31159.6437 | 31159.6437 | 31159.6437 | 31159.6437 | 31159.6437 | 31159.6437 | 31159.6437 | 31159.6437 | 31159.6437 | 31159.6437 | 31159.6437
| 239503.7795 | 634399.4489 | Net benefit | 0 | 0 | -310.1765 | 522.2587 | 1911.1617 | 3633.5668 | 6020.855 | 9015.0661 | 11885.8264 | 14697.8296 | 17311.4433 | 20569.9483 | 23222.7367 | 27414.2614 | 31156.542 | 31156.542 | 31156.542 | 31156.542 | 31156.542 | 31156.542 | 31156.542 | 31156.542 | 31156.542 | 31156.542 | 31156.542 | 31156.542 | 31156.542 | 31156.542 | 31156.542 | 31156.542
Option 5
Determining Optimal Timing: | Discounted | Undiscounted
| 250.4665 | 279.0927 | Capex | 0 | 0 | 279.0927 | 0 | 0 | 0 | 0 | 0 | 0 | 0 | 0 | 0 | 0 | 0 | 0 | 0 | 0 | 0 | 0 | 0 | 0 | 0 | 0 | 0 | 0 | 0 | 0 | 0 | 0 | 0
| 34.5961 | 75.355 | Opex | 0 | 0 | 0 | 2.7909 | 2.7909 | 2.7909 | 2.7909 | 2.7909 | 2.7909 | 2.7909 | 2.7909 | 2.7909 | 2.7909 | 2.7909 | 2.7909 | 2.7909 | 2.7909 | 2.7909 | 2.7909 | 2.7909 | 2.7909 | 2.7909 | 2.7909 | 2.7909 | 2.7909 | 2.7909 | 2.7909 | 2.7909 | 2.7909 | 2.7909
| 219738.3707 | 575702.8101 | Reduction in unserved energy | 0 | 0 | 0 | 512.7042 | 2022.6085 | 3625.4388 | 6019.4406 | 9008.2553 | 11863.6435 | 14569.7414 | 16875.5134 | 19608.5035 | 21828.9713 | 25017.0536 | 27796.9335 | 27796.9335 | 27796.9335 | 27796.9335 | 27796.9335 | 27796.9335 | 27796.9335 | 27796.9335 | 27796.9335 | 27796.9335 | 27796.9335 | 27796.9335 | 27796.9335 | 27796.9335 | 27796.9335 | 27796.9335
| 219453.3081 | 575348.3624 | Net benefit | 0 | 0 | -279.0927 | 509.9133 | 2019.8176 | 3622.6479 | 6016.6497 | 9005.4643 | 11860.8526 | 14566.9504 | 16872.7224 | 19605.7126 | 21826.1803 | 25014.2627 | 27794.1426 | 27794.1426 | 27794.1426 | 27794.1426 | 27794.1426 | 27794.1426 | 27794.1426 | 27794.1426 | 27794.1426 | 27794.1426 | 27794.1426 | 27794.1426 | 27794.1426 | 27794.1426 | 27794.1426 | 27794.1426
|  |  | EUE Value ($m, real $2024) | 0.50738 | 15.4921 | 183.7365 | 13.497 | 12.2212 | 21.0193 | 50.6314 | 190.7518 | 676.1899 | 1952.1802 | 3653.3085 | 6274.257 | 9063.3221 | 14010.2079 | 18768.7049 | 18768.7049 | 18768.7049 | 18768.7049 | 18768.7049 | 18768.7049 | 18768.7049 | 18768.7049 | 18768.7049 | 18768.7049 | 18768.7049 | 18768.7049 | 18768.7049 | 18768.7049 | 18768.7049 | 18768.7049
|  |  | Annualised capex | 0 | 0 | 15.2631 | 15.2631 | 15.2631 | 15.2631 | 15.2631 | 15.2631 | 15.2631 | 15.2631 | 15.2631 | 15.2631 | 15.2631 | 15.2631 | 15.2631 | 15.2631 | 15.2631 | 15.2631 | 15.2631 | 15.2631 | 15.2631 | 15.2631 | 15.2631 | 15.2631 | 15.2631 | 15.2631 | 15.2631 | 15.2631 | 15.2631 | 15.2631
|  |  | Annualised cost (capex+opex) | 0 | 0 | 15.2631 | 18.054 | 18.054 | 18.054 | 18.054 | 18.054 | 18.054 | 18.054 | 18.054 | 18.054 | 18.054 | 18.054 | 18.054 | 18.054 | 18.054 | 18.054 | 18.054 | 18.054 | 18.054 | 18.054 | 18.054 | 18.054 | 18.054 | 18.054 | 18.054 | 18.054 | 18.054 | 18.054
|  |  | Optimal timing (interim calc) | 0 | 0 | 0 | 1 | 1 | 1 | 1 | [19 empty] | 1 | 1 | 1 | 1 | bar: 1 to 19
|  |  | Optimal timing | - | - | - | Yes | - | - | - | [19 empty] | - | - | - | - | bar: 1 to 19
Adjusted For Optimal Timing: | 250.4665 | 279.0927 | Capex | 0 | 0 | 279.0927 | 0 | 0 | 0 | 0 | 0 | 0 | 0 | 0 | 0 | 0 | 0 | 0 | 0 | 0 | 0 | 0 | 0 | 0 | 0 | 0 | 0 | 0 | 0 | 0 | 0 | 0 | 0
| 34.5961 | 75.355 | Opex | 0 | 0 | 0 | 2.7909 | 2.7909 | 2.7909 | 2.7909 | 2.7909 | 2.7909 | 2.7909 | 2.7909 | 2.7909 | 2.7909 | 2.7909 | 2.7909 | 2.7909 | 2.7909 | 2.7909 | 2.7909 | 2.7909 | 2.7909 | 2.7909 | 2.7909 | 2.7909 | 2.7909 | 2.7909 | 2.7909 | 2.7909 | 2.7909 | 2.7909
| 219738.3707 | 575702.8101 | Reduction in unserved energy | 0 | 0 | 0 | 512.7042 | 2022.6085 | 3625.4388 | 6019.4406 | 9008.2553 | 11863.6435 | 14569.7414 | 16875.5134 | 19608.5035 | 21828.9713 | 25017.0536 | 27796.9335 | 27796.9335 | 27796.9335 | 27796.9335 | 27796.9335 | 27796.9335 | 27796.9335 | 27796.9335 | 27796.9335 | 27796.9335 | 27796.9335 | 27796.9335 | 27796.9335 | 27796.9335 | 27796.9335 | 27796.9335
| 219453.3081 | 575348.3624 | Net benefit | 0 | 0 | -279.0927 | 509.9133 | 2019.8176 | 3622.6479 | 6016.6497 | 9005.4643 | 11860.8526 | 14566.9504 | 16872.7224 | 19605.7126 | 21826.1803 | 25014.2627 | 27794.1426 | 27794.1426 | 27794.1426 | 27794.1426 | 27794.1426 | 27794.1426 | 27794.1426 | 27794.1426 | 27794.1426 | 27794.1426 | 27794.1426 | 27794.1426 | 27794.1426 | 27794.1426 | 27794.1426 | 27794.1426
Option 6
Determining Optimal Timing: | Discounted | Undiscounted
| 320.3477 | 356.9607 | Capex | 0 | 0 | 356.9607 | 0 | 0 | 0 | 0 | 0 | 0 | 0 | 0 | 0 | 0 | 0 | 0 | 0 | 0 | 0 | 0 | 0 | 0 | 0 | 0 | 0 | 0 | 0 | 0 | 0 | 0 | 0
| 44.2486 | 96.3794 | Opex | 0 | 0 | 0 | 3.5696 | 3.5696 | 3.5696 | 3.5696 | 3.5696 | 3.5696 | 3.5696 | 3.5696 | 3.5696 | 3.5696 | 3.5696 | 3.5696 | 3.5696 | 3.5696 | 3.5696 | 3.5696 | 3.5696 | 3.5696 | 3.5696 | 3.5696 | 3.5696 | 3.5696 | 3.5696 | 3.5696 | 3.5696 | 3.5696 | 3.5696
| 231879.0644 | 611836.8599 | Reduction in unserved energy | 0 | 0 | 0 | 720.9864 | 2121.4645 | 3805.253 | 6245.7375 | 8922.7812 | 11523.4555 | 14255.3229 | 16840.2648 | 19956.7181 | 22402.2781 | 26276.7584 | 29922.865 | 29922.865 | 29922.865 | 29922.865 | 29922.865 | 29922.865 | 29922.865 | 29922.865 | 29922.865 | 29922.865 | 29922.865 | 29922.865 | 29922.865 | 29922.865 | 29922.865 | 29922.865
| 231514.468 | 611383.5198 | Net benefit | 0 | 0 | -356.9607 | 717.4168 | 2117.8949 | 3801.6834 | 6242.1679 | 8919.2116 | 11519.8859 | 14251.7533 | 16836.6952 | 19953.1485 | 22398.7085 | 26273.1888 | 29919.2954 | 29919.2954 | 29919.2954 | 29919.2954 | 29919.2954 | 29919.2954 | 29919.2954 | 29919.2954 | 29919.2954 | 29919.2954 | 29919.2954 | 29919.2954 | 29919.2954 | 29919.2954 | 29919.2954 | 29919.2954
|  |  | EUE Value ($m, real $2024) | 0.50738 | 15.4921 | 186.6933 | -194.7852 | -86.6348 | -158.7949 | -175.6655 | 276.2258 | 1016.3778 | 2266.5986 | 3688.5571 | 5926.0424 | 8490.0153 | 12750.503 | 16642.7734 | 16642.7734 | 16642.7734 | 16642.7734 | 16642.7734 | 16642.7734 | 16642.7734 | 16642.7734 | 16642.7734 | 16642.7734 | 16642.7734 | 16642.7734 | 16642.7734 | 16642.7734 | 16642.7734 | 16642.7734
|  |  | Annualised capex | 0 | 0 | 19.5215 | 19.5215 | 19.5215 | 19.5215 | 19.5215 | 19.5215 | 19.5215 | 19.5215 | 19.5215 | 19.5215 | 19.5215 | 19.5215 | 19.5215 | 19.5215 | 19.5215 | 19.5215 | 19.5215 | 19.5215 | 19.5215 | 19.5215 | 19.5215 | 19.5215 | 19.5215 | 19.5215 | 19.5215 | 19.5215 | 19.5215 | 19.5215
|  |  | Annualised cost (capex+opex) | 0 | 0 | 19.5215 | 23.0911 | 23.0911 | 23.0911 | 23.0911 | 23.0911 | 23.0911 | 23.0911 | 23.0911 | 23.0911 | 23.0911 | 23.0911 | 23.0911 | 23.0911 | 23.0911 | 23.0911 | 23.0911 | 23.0911 | 23.0911 | 23.0911 | 23.0911 | 23.0911 | 23.0911 | 23.0911 | 23.0911 | 23.0911 | 23.0911 | 23.0911
|  |  | Optimal timing (interim calc) | 0 | 0 | 0 | 1 | 1 | 1 | 1 | [19 empty] | 1 | 1 | 1 | 1 | bar: 1 to 19
|  |  | Optimal timing | - | - | - | Yes | - | - | - | [19 empty] | - | - | - | - | bar: 1 to 19
Adjusted For Optimal Timing: | 320.3477 | 356.9607 | Capex | 0 | 0 | 356.9607 | 0 | 0 | 0 | 0 | 0 | 0 | 0 | 0 | 0 | 0 | 0 | 0 | 0 | 0 | 0 | 0 | 0 | 0 | 0 | 0 | 0 | 0 | 0 | 0 | 0 | 0 | 0
| 44.2486 | 96.3794 | Opex | 0 | 0 | 0 | 3.5696 | 3.5696 | 3.5696 | 3.5696 | 3.5696 | 3.5696 | 3.5696 | 3.5696 | 3.5696 | 3.5696 | 3.5696 | 3.5696 | 3.5696 | 3.5696 | 3.5696 | 3.5696 | 3.5696 | 3.5696 | 3.5696 | 3.5696 | 3.5696 | 3.5696 | 3.5696 | 3.5696 | 3.5696 | 3.5696 | 3.5696
| 231879.0644 | 611836.8599 | Reduction in unserved energy | 0 | 0 | 0 | 720.9864 | 2121.4645 | 3805.253 | 6245.7375 | 8922.7812 | 11523.4555 | 14255.3229 | 16840.2648 | 19956.7181 | 22402.2781 | 26276.7584 | 29922.865 | 29922.865 | 29922.865 | 29922.865 | 29922.865 | 29922.865 | 29922.865 | 29922.865 | 29922.865 | 29922.865 | 29922.865 | 29922.865 | 29922.865 | 29922.865 | 29922.865 | 29922.865
| 231514.468 | 611383.5198 | Net benefit | 0 | 0 | -356.9607 | 717.4168 | 2117.8949 | 3801.6834 | 6242.1679 | 8919.2116 | 11519.8859 | 14251.7533 | 16836.6952 | 19953.1485 | 22398.7085 | 26273.1888 | 29919.2954 | 29919.2954 | 29919.2954 | 29919.2954 | 29919.2954 | 29919.2954 | 29919.2954 | 29919.2954 | 29919.2954 | 29919.2954 | 29919.2954 | 29919.2954 | 29919.2954 | 29919.2954 | 29919.2954 | 29919.2954
Option 7
Determining Optimal Timing: | Discounted | Undiscounted
| 309.3314 | 344.6853 | Capex | 0 | 0 | 344.6853 | 0 | 0 | 0 | 0 | 0 | 0 | 0 | 0 | 0 | 0 | 0 | 0 | 0 | 0 | 0 | 0 | 0 | 0 | 0 | 0 | 0 | 0 | 0 | 0 | 0 | 0 | 0
| 42.7269 | 93.065 | Opex | 0 | 0 | 0 | 3.4469 | 3.4469 | 3.4469 | 3.4469 | 3.4469 | 3.4469 | 3.4469 | 3.4469 | 3.4469 | 3.4469 | 3.4469 | 3.4469 | 3.4469 | 3.4469 | 3.4469 | 3.4469 | 3.4469 | 3.4469 | 3.4469 | 3.4469 | 3.4469 | 3.4469 | 3.4469 | 3.4469 | 3.4469 | 3.4469 | 3.4469
| 230809.9909 | 608797.8772 | Reduction in unserved energy | 0 | 0 | 0 | 720.9794 | 2011.1413 | 3805.2528 | 6256.0707 | 8957.3512 | 11550.9984 | 14244.7146 | 16805.6586 | 19885.7425 | 22323.4235 | 26172.6209 | 29753.9952 | 29753.9952 | 29753.9952 | 29753.9952 | 29753.9952 | 29753.9952 | 29753.9952 | 29753.9952 | 29753.9952 | 29753.9952 | 29753.9952 | 29753.9952 | 29753.9952 | 29753.9952 | 29753.9952 | 29753.9952
| 230457.9326 | 608360.1269 | Net benefit | 0 | 0 | -344.6853 | 717.5326 | 2007.6945 | 3801.806 | 6252.6239 | 8953.9043 | 11547.5516 | 14241.2678 | 16802.2118 | 19882.2956 | 22319.9767 | 26169.1741 | 29750.5483 | 29750.5483 | 29750.5483 | 29750.5483 | 29750.5483 | 29750.5483 | 29750.5483 | 29750.5483 | 29750.5483 | 29750.5483 | 29750.5483 | 29750.5483 | 29750.5483 | 29750.5483 | 29750.5483 | 29750.5483
|  |  | EUE Value ($m, real $2024) | 0.50738 | 15.4921 | 186.6933 | -194.7782 | 23.6884 | -158.7947 | -185.9987 | 241.6559 | 988.8349 | 2277.207 | 3723.1632 | 5997.0181 | 8568.8699 | 12854.6405 | 16811.6432 | 16811.6432 | 16811.6432 | 16811.6432 | 16811.6432 | 16811.6432 | 16811.6432 | 16811.6432 | 16811.6432 | 16811.6432 | 16811.6432 | 16811.6432 | 16811.6432 | 16811.6432 | 16811.6432 | 16811.6432
|  |  | Annualised capex | 0 | 0 | 18.8502 | 18.8502 | 18.8502 | 18.8502 | 18.8502 | 18.8502 | 18.8502 | 18.8502 | 18.8502 | 18.8502 | 18.8502 | 18.8502 | 18.8502 | 18.8502 | 18.8502 | 18.8502 | 18.8502 | 18.8502 | 18.8502 | 18.8502 | 18.8502 | 18.8502 | 18.8502 | 18.8502 | 18.8502 | 18.8502 | 18.8502 | 18.8502
|  |  | Annualised cost (capex+opex) | 0 | 0 | 18.8502 | 22.297 | 22.297 | 22.297 | 22.297 | 22.297 | 22.297 | 22.297 | 22.297 | 22.297 | 22.297 | 22.297 | 22.297 | 22.297 | 22.297 | 22.297 | 22.297 | 22.297 | 22.297 | 22.297 | 22.297 | 22.297 | 22.297 | 22.297 | 22.297 | 22.297 | 22.297 | 22.297
|  |  | Optimal timing (interim calc) | 0 | 0 | 0 | 1 | 1 | 1 | 1 | [19 empty] | 1 | 1 | 1 | 1 | bar: 1 to 19
|  |  | Optimal timing | - | - | - | Yes | - | - | - | [19 empty] | - | - | - | - | bar: 1 to 19
Adjusted For Optimal Timing: | 309.3314 | 344.6853 | Capex | 0 | 0 | 344.6853 | 0 | 0 | 0 | 0 | 0 | 0 | 0 | 0 | 0 | 0 | 0 | 0 | 0 | 0 | 0 | 0 | 0 | 0 | 0 | 0 | 0 | 0 | 0 | 0 | 0 | 0 | 0
| 42.7269 | 93.065 | Opex | 0 | 0 | 0 | 3.4469 | 3.4469 | 3.4469 | 3.4469 | 3.4469 | 3.4469 | 3.4469 | 3.4469 | 3.4469 | 3.4469 | 3.4469 | 3.4469 | 3.4469 | 3.4469 | 3.4469 | 3.4469 | 3.4469 | 3.4469 | 3.4469 | 3.4469 | 3.4469 | 3.4469 | 3.4469 | 3.4469 | 3.4469 | 3.4469 | 3.4469
| 230809.9909 | 608797.8772 | Reduction in unserved energy | 0 | 0 | 0 | 720.9794 | 2011.1413 | 3805.2528 | 6256.0707 | 8957.3512 | 11550.9984 | 14244.7146 | 16805.6586 | 19885.7425 | 22323.4235 | 26172.6209 | 29753.9952 | 29753.9952 | 29753.9952 | 29753.9952 | 29753.9952 | 29753.9952 | 29753.9952 | 29753.9952 | 29753.9952 | 29753.9952 | 29753.9952 | 29753.9952 | 29753.9952 | 29753.9952 | 29753.9952 | 29753.9952
| 230457.9326 | 608360.1269 | Net benefit | 0 | 0 | -344.6853 | 717.5326 | 2007.6945 | 3801.806 | 6252.6239 | 8953.9043 | 11547.5516 | 14241.2678 | 16802.2118 | 19882.2956 | 22319.9767 | 26169.1741 | 29750.5483 | 29750.5483 | 29750.5483 | 29750.5483 | 29750.5483 | 29750.5483 | 29750.5483 | 29750.5483 | 29750.5483 | 29750.5483 | 29750.5483 | 29750.5483 | 29750.5483 | 29750.5483 | 29750.5483 | 29750.5483
Option 8
Determining Optimal Timing: | Discounted | Undiscounted
| 326.0831 | 363.3515 | Capex | 0 | 0 | 363.3515 | 0 | 0 | 0 | 0 | 0 | 0 | 0 | 0 | 0 | 0 | 0 | 0 | 0 | 0 | 0 | 0 | 0 | 0 | 0 | 0 | 0 | 0 | 0 | 0 | 0 | 0 | 0
| 45.0408 | 98.1049 | Opex | 0 | 0 | 0 | 3.6335 | 3.6335 | 3.6335 | 3.6335 | 3.6335 | 3.6335 | 3.6335 | 3.6335 | 3.6335 | 3.6335 | 3.6335 | 3.6335 | 3.6335 | 3.6335 | 3.6335 | 3.6335 | 3.6335 | 3.6335 | 3.6335 | 3.6335 | 3.6335 | 3.6335 | 3.6335 | 3.6335 | 3.6335 | 3.6335 | 3.6335
| 200217.4515 | 523574.9589 | Reduction in unserved energy | 0 | 0 | 0 | 525.362 | 2024.298 | 3623.8904 | 5938.0967 | 8425.1698 | 10760.6808 | 13135.416 | 15259.4733 | 17766.1676 | 19591.3383 | 22604.6266 | 25245.0275 | 25245.0275 | 25245.0275 | 25245.0275 | 25245.0275 | 25245.0275 | 25245.0275 | 25245.0275 | 25245.0275 | 25245.0275 | 25245.0275 | 25245.0275 | 25245.0275 | 25245.0275 | 25245.0275 | 25245.0275
| 199846.3277 | 523113.5024 | Net benefit | 0 | 0 | -363.3515 | 521.7285 | 2020.6645 | 3620.2569 | 5934.4632 | 8421.5363 | 10757.0473 | 13131.7825 | 15255.8398 | 17762.534 | 19587.7048 | 22600.9931 | 25241.3939 | 25241.3939 | 25241.3939 | 25241.3939 | 25241.3939 | 25241.3939 | 25241.3939 | 25241.3939 | 25241.3939 | 25241.3939 | 25241.3939 | 25241.3939 | 25241.3939 | 25241.3939 | 25241.3939 | 25241.3939
|  |  | EUE Value ($m, real $2024) | 0.50738 | 15.4921 | 186.6933 | 0.83924 | 10.5317 | 22.5677 | 131.9754 | 773.8373 | 1779.1525 | 3386.5056 | 5269.3485 | 8116.593 | 11300.9551 | 16422.6348 | 21320.611 | 21320.611 | 21320.611 | 21320.611 | 21320.611 | 21320.611 | 21320.611 | 21320.611 | 21320.611 | 21320.611 | 21320.611 | 21320.611 | 21320.611 | 21320.611 | 21320.611 | 21320.611
|  |  | Annualised capex | 0 | 0 | 19.871 | 19.871 | 19.871 | 19.871 | 19.871 | 19.871 | 19.871 | 19.871 | 19.871 | 19.871 | 19.871 | 19.871 | 19.871 | 19.871 | 19.871 | 19.871 | 19.871 | 19.871 | 19.871 | 19.871 | 19.871 | 19.871 | 19.871 | 19.871 | 19.871 | 19.871 | 19.871 | 19.871
|  |  | Annualised cost (capex+opex) | 0 | 0 | 19.871 | 23.5045 | 23.5045 | 23.5045 | 23.5045 | 23.5045 | 23.5045 | 23.5045 | 23.5045 | 23.5045 | 23.5045 | 23.5045 | 23.5045 | 23.5045 | 23.5045 | 23.5045 | 23.5045 | 23.5045 | 23.5045 | 23.5045 | 23.5045 | 23.5045 | 23.5045 | 23.5045 | 23.5045 | 23.5045 | 23.5045 | 23.5045
|  |  | Optimal timing (interim calc) | 0 | 0 | 0 | 1 | 1 | 1 | 1 | [19 empty] | 1 | 1 | 1 | 1 | bar: 1 to 19
|  |  | Optimal timing | - | - | - | Yes | - | - | - | [19 empty] | - | - | - | - | bar: 1 to 19
Adjusted For Optimal Timing: | 326.0831 | 363.3515 | Capex | 0 | 0 | 363.3515 | 0 | 0 | 0 | 0 | 0 | 0 | 0 | 0 | 0 | 0 | 0 | 0 | 0 | 0 | 0 | 0 | 0 | 0 | 0 | 0 | 0 | 0 | 0 | 0 | 0 | 0 | 0
| 45.0408 | 98.1049 | Opex | 0 | 0 | 0 | 3.6335 | 3.6335 | 3.6335 | 3.6335 | 3.6335 | 3.6335 | 3.6335 | 3.6335 | 3.6335 | 3.6335 | 3.6335 | 3.6335 | 3.6335 | 3.6335 | 3.6335 | 3.6335 | 3.6335 | 3.6335 | 3.6335 | 3.6335 | 3.6335 | 3.6335 | 3.6335 | 3.6335 | 3.6335 | 3.6335 | 3.6335
| 200217.4515 | 523574.9589 | Reduction in unserved energy | 0 | 0 | 0 | 525.362 | 2024.298 | 3623.8904 | 5938.0967 | 8425.1698 | 10760.6808 | 13135.416 | 15259.4733 | 17766.1676 | 19591.3383 | 22604.6266 | 25245.0275 | 25245.0275 | 25245.0275 | 25245.0275 | 25245.0275 | 25245.0275 | 25245.0275 | 25245.0275 | 25245.0275 | 25245.0275 | 25245.0275 | 25245.0275 | 25245.0275 | 25245.0275 | 25245.0275 | 25245.0275
| 199846.3277 | 523113.5024 | Net benefit | 0 | 0 | -363.3515 | 521.7285 | 2020.6645 | 3620.2569 | 5934.4632 | 8421.5363 | 10757.0473 | 13131.7825 | 15255.8398 | 17762.534 | 19587.7048 | 22600.9931 | 25241.3939 | 25241.3939 | 25241.3939 | 25241.3939 | 25241.3939 | 25241.3939 | 25241.3939 | 25241.3939 | 25241.3939 | 25241.3939 | 25241.3939 | 25241.3939 | 25241.3939 | 25241.3939 | 25241.3939 | 25241.3939
Option 9
Determining Optimal Timing: | Discounted | Undiscounted
| 296.1212 | 329.9653 | Capex | 0 | 0 | 329.9653 | 0 | 0 | 0 | 0 | 0 | 0 | 0 | 0 | 0 | 0 | 0 | 0 | 0 | 0 | 0 | 0 | 0 | 0 | 0 | 0 | 0 | 0 | 0 | 0 | 0 | 0 | 0
| 40.9023 | 89.0906 | Opex | 0 | 0 | 0 | 3.2997 | 3.2997 | 3.2997 | 3.2997 | 3.2997 | 3.2997 | 3.2997 | 3.2997 | 3.2997 | 3.2997 | 3.2997 | 3.2997 | 3.2997 | 3.2997 | 3.2997 | 3.2997 | 3.2997 | 3.2997 | 3.2997 | 3.2997 | 3.2997 | 3.2997 | 3.2997 | 3.2997 | 3.2997 | 3.2997 | 3.2997
| 199763.5562 | 522313.0956 | Reduction in unserved energy | 0 | 0 | 0 | 512.7057 | 1911.4437 | 3622.3586 | 5944.7003 | 8457.347 | 10801.0311 | 13159.069 | 15256.9236 | 17745.8621 | 19563.0888 | 22553.6451 | 25174.0575 | 25174.0575 | 25174.0575 | 25174.0575 | 25174.0575 | 25174.0575 | 25174.0575 | 25174.0575 | 25174.0575 | 25174.0575 | 25174.0575 | 25174.0575 | 25174.0575 | 25174.0575 | 25174.0575 | 25174.0575
| 199426.5328 | 521894.0397 | Net benefit | 0 | 0 | -329.9653 | 509.406 | 1908.1441 | 3619.059 | 5941.4006 | 8454.0473 | 10797.7314 | 13155.7694 | 15253.6239 | 17742.5625 | 19559.7891 | 22550.3455 | 25170.7579 | 25170.7579 | 25170.7579 | 25170.7579 | 25170.7579 | 25170.7579 | 25170.7579 | 25170.7579 | 25170.7579 | 25170.7579 | 25170.7579 | 25170.7579 | 25170.7579 | 25170.7579 | 25170.7579 | 25170.7579
|  |  | EUE Value ($m, real $2024) | 0.50738 | 15.4921 | 186.6933 | 13.4955 | 123.386 | 24.0995 | 125.3718 | 741.6601 | 1738.8023 | 3362.8525 | 5271.8983 | 8136.8985 | 11329.2046 | 16473.6163 | 21391.5809 | 21391.5809 | 21391.5809 | 21391.5809 | 21391.5809 | 21391.5809 | 21391.5809 | 21391.5809 | 21391.5809 | 21391.5809 | 21391.5809 | 21391.5809 | 21391.5809 | 21391.5809 | 21391.5809 | 21391.5809
|  |  | Annualised capex | 0 | 0 | 18.0452 | 18.0452 | 18.0452 | 18.0452 | 18.0452 | 18.0452 | 18.0452 | 18.0452 | 18.0452 | 18.0452 | 18.0452 | 18.0452 | 18.0452 | 18.0452 | 18.0452 | 18.0452 | 18.0452 | 18.0452 | 18.0452 | 18.0452 | 18.0452 | 18.0452 | 18.0452 | 18.0452 | 18.0452 | 18.0452 | 18.0452 | 18.0452
|  |  | Annualised cost (capex+opex) | 0 | 0 | 18.0452 | 21.3448 | 21.3448 | 21.3448 | 21.3448 | 21.3448 | 21.3448 | 21.3448 | 21.3448 | 21.3448 | 21.3448 | 21.3448 | 21.3448 | 21.3448 | 21.3448 | 21.3448 | 21.3448 | 21.3448 | 21.3448 | 21.3448 | 21.3448 | 21.3448 | 21.3448 | 21.3448 | 21.3448 | 21.3448 | 21.3448 | 21.3448
|  |  | Optimal timing (interim calc) | 0 | 0 | 0 | 1 | 1 | 1 | 1 | [19 empty] | 1 | 1 | 1 | 1 | bar: 1 to 19
|  |  | Optimal timing | - | - | - | Yes | - | - | - | [19 empty] | - | - | - | - | bar: 1 to 19
Adjusted For Optimal Timing: | 296.1212 | 329.9653 | Capex | 0 | 0 | 329.9653 | 0 | 0 | 0 | 0 | 0 | 0 | 0 | 0 | 0 | 0 | 0 | 0 | 0 | 0 | 0 | 0 | 0 | 0 | 0 | 0 | 0 | 0 | 0 | 0 | 0 | 0 | 0
| 40.9023 | 89.0906 | Opex | 0 | 0 | 0 | 3.2997 | 3.2997 | 3.2997 | 3.2997 | 3.2997 | 3.2997 | 3.2997 | 3.2997 | 3.2997 | 3.2997 | 3.2997 | 3.2997 | 3.2997 | 3.2997 | 3.2997 | 3.2997 | 3.2997 | 3.2997 | 3.2997 | 3.2997 | 3.2997 | 3.2997 | 3.2997 | 3.2997 | 3.2997 | 3.2997 | 3.2997
| 199763.5562 | 522313.0956 | Reduction in unserved energy | 0 | 0 | 0 | 512.7057 | 1911.4437 | 3622.3586 | 5944.7003 | 8457.347 | 10801.0311 | 13159.069 | 15256.9236 | 17745.8621 | 19563.0888 | 22553.6451 | 25174.0575 | 25174.0575 | 25174.0575 | 25174.0575 | 25174.0575 | 25174.0575 | 25174.0575 | 25174.0575 | 25174.0575 | 25174.0575 | 25174.0575 | 25174.0575 | 25174.0575 | 25174.0575 | 25174.0575 | 25174.0575
| 199426.5328 | 521894.0397 | Net benefit | 0 | 0 | -329.9653 | 509.406 | 1908.1441 | 3619.059 | 5941.4006 | 8454.0473 | 10797.7314 | 13155.7694 | 15253.6239 | 17742.5625 | 19559.7891 | 22550.3455 | 25170.7579 | 25170.7579 | 25170.7579 | 25170.7579 | 25170.7579 | 25170.7579 | 25170.7579 | 25170.7579 | 25170.7579 | 25170.7579 | 25170.7579 | 25170.7579 | 25170.7579 | 25170.7579 | 25170.7579 | 25170.7579
Option 10
Determining Optimal Timing: | Discounted | Undiscounted
| 0 | 0 | Capex | 0 | 0 | 0 | 0 | 0 | 0 | 0 | 0 | 0 | 0 | 0 | 0 | 0 | 0 | 0 | 0 | 0 | 0 | 0 | 0 | 0 | 0 | 0 | 0 | 0 | 0 | 0 | 0 | 0 | 0
| 56536.9543 | 149590.1147 | Opex | 0.32377 | 12.0044 | 80.4626 | 210.6058 | 560.4459 | 951.6322 | 1527.2102 | 2134.0727 | 2722.2759 | 3290.6976 | 3888.8736 | 4639.6231 | 5326.7619 | 6377.278 | 7366.7404 | 7366.7404 | 7366.7404 | 7366.7404 | 7366.7404 | 7366.7404 | 7366.7404 | 7366.7404 | 7366.7404 | 7366.7404 | 7366.7404 | 7366.7404 | 7366.7404 | 7366.7404 | 7366.7404 | 7366.7404
| 67844.3452 | 179508.1376 | Reduction in unserved energy | 0.38852 | 14.4052 | 96.5552 | 252.727 | 672.5351 | 1141.9586 | 1832.6523 | 2560.8873 | 3266.7311 | 3948.8371 | 4666.6483 | 5567.5478 | 6392.1142 | 7652.7336 | 8840.0885 | 8840.0885 | 8840.0885 | 8840.0885 | 8840.0885 | 8840.0885 | 8840.0885 | 8840.0885 | 8840.0885 | 8840.0885 | 8840.0885 | 8840.0885 | 8840.0885 | 8840.0885 | 8840.0885 | 8840.0885
| 11307.3909 | 29918.0229 | Net benefit | 0.064753 | 2.4009 | 16.0925 | 42.1212 | 112.0892 | 190.3264 | 305.442 | 426.8145 | 544.4552 | 658.1395 | 777.7747 | 927.9246 | 1065.3524 | 1275.4556 | 1473.3481 | 1473.3481 | 1473.3481 | 1473.3481 | 1473.3481 | 1473.3481 | 1473.3481 | 1473.3481 | 1473.3481 | 1473.3481 | 1473.3481 | 1473.3481 | 1473.3481 | 1473.3481 | 1473.3481 | 1473.3481
|  |  | EUE Value ($m, real $2024) | 0.11887 | 1.0868 | 90.1382 | 273.4742 | 1362.2946 | 2504.4995 | 4237.4198 | 6638.1198 | 9273.1022 | 12573.0845 | 15862.1735 | 20315.2128 | 24500.1792 | 31374.5278 | 37725.5499 | 37725.5499 | 37725.5499 | 37725.5499 | 37725.5499 | 37725.5499 | 37725.5499 | 37725.5499 | 37725.5499 | 37725.5499 | 37725.5499 | 37725.5499 | 37725.5499 | 37725.5499 | 37725.5499 | 37725.5499
|  |  | Annualised capex | 0 | 0 | 0 | 0 | 0 | 0 | 0 | 0 | 0 | 0 | 0 | 0 | 0 | 0 | 0 | 0 | 0 | 0 | 0 | 0 | 0 | 0 | 0 | 0 | 0 | 0 | 0 | 0 | 0 | 0
|  |  | Annualised cost (capex+opex) | 0.32377 | 12.0044 | 80.4626 | 210.6058 | 560.4459 | 951.6322 | 1527.2102 | 2134.0727 | 2722.2759 | 3290.6976 | 3888.8736 | 4639.6231 | 5326.7619 | 6377.278 | 7366.7404 | 7366.7404 | 7366.7404 | 7366.7404 | 7366.7404 | 7366.7404 | 7366.7404 | 7366.7404 | 7366.7404 | 7366.7404 | 7366.7404 | 7366.7404 | 7366.7404 | 7366.7404 | 7366.7404 | 7366.7404
|  |  | Optimal timing (interim calc) | 1 | 1 | 1 | 1 | 1 | 1 | 1 | [19 empty] | 1 | 1 | 1 | 1 | bar: 1 to 19
|  |  | Optimal timing | Yes | - | - | - | - | - | - | [19 empty] | - | - | - | - | bar: 1 to 19
Adjusted For Optimal Timing: | 0 | 0 | Capex | 0 | 0 | 0 | 0 | 0 | 0 | 0 | 0 | 0 | 0 | 0 | 0 | 0 | 0 | 0 | 0 | 0 | 0 | 0 | 0 | 0 | 0 | 0 | 0 | 0 | 0 | 0 | 0 | 0 | 0
| 56536.9543 | 149590.1147 | Opex | 0.32377 | 12.0044 | 80.4626 | 210.6058 | 560.4459 | 951.6322 | 1527.2102 | 2134.0727 | 2722.2759 | 3290.6976 | 3888.8736 | 4639.6231 | 5326.7619 | 6377.278 | 7366.7404 | 7366.7404 | 7366.7404 | 7366.7404 | 7366.7404 | 7366.7404 | 7366.7404 | 7366.7404 | 7366.7404 | 7366.7404 | 7366.7404 | 7366.7404 | 7366.7404 | 7366.7404 | 7366.7404 | 7366.7404
| 67844.3452 | 179508.1376 | Reduction in unserved energy | 0.38852 | 14.4052 | 96.5552 | 252.727 | 672.5351 | 1141.9586 | 1832.6523 | 2560.8873 | 3266.7311 | 3948.8371 | 4666.6483 | 5567.5478 | 6392.1142 | 7652.7336 | 8840.0885 | 8840.0885 | 8840.0885 | 8840.0885 | 8840.0885 | 8840.0885 | 8840.0885 | 8840.0885 | 8840.0885 | 8840.0885 | 8840.0885 | 8840.0885 | 8840.0885 | 8840.0885 | 8840.0885 | 8840.0885
| 11307.3909 | 29918.0229 | Net benefit | 0.064753 | 2.4009 | 16.0925 | 42.1212 | 112.0892 | 190.3264 | 305.442 | 426.8145 | 544.4552 | 658.1395 | 777.7747 | 927.9246 | 1065.3524 | 1275.4556 | 1473.3481 | 1473.3481 | 1473.3481 | 1473.3481 | 1473.3481 | 1473.3481 | 1473.3481 | 1473.3481 | 1473.3481 | 1473.3481 | 1473.3481 | 1473.3481 | 1473.3481 | 1473.3481 | 1473.3481 | 1473.3481

## 3.2.9 NPV (Low PoF)
Economic inputs and assumptions
Scenario | Discount rate | Central
| Cost | Central
| VCR | Central
|  | Central | Lower bound | Upper bound
| Discount rate | 5.56% | 4.11% | 7%
| Cost | 100% | 80% | 120%
| VCR | 100% | 80% | 120%
Asset life for calculating annualised capex (years) | Option 1 | 45
| Option 2 | 45
| Option 3 | 45
| Option 4 | 45
| Option 5 | 45
| Option 6 | 45
| Option 7 | 45
| Option 8 | 45
| Option 9 | 45
| Option 10 | 45
|  |  |  | 1 | 2 | 3 | 4 | 5 | 6 | 7 | 8 | 9 | 10 | 11 | 12 | 13 | 14 | 15 | 16 | 17 | 18 | 19 | 20 | 21 | 22 | 23 | 24 | 25 | 26 | 27 | 28 | 29 | 30
|  |  |  | FY25 | FY26 | FY27 | FY28 | FY29 | FY30 | FY31 | FY32 | FY33 | FY34 | FY35 | FY36 | FY37 | FY38 | FY39 | FY40 | FY41 | FY42 | FY43 | FY44 | FY45 | FY46 | FY47 | FY48 | FY49 | FY50 | FY51 | FY52 | FY53 | FY54
Outputs | bar: 3 FY27; 7 FY31
Option 1
| Discounted | Undiscounted
| 0 | 0 | Capex | 0 | 0 | 0 | 0 | 0 | 0 | 0 | 0 | 0 | 0 | 0 | 0 | 0 | 0 | 0 | 0 | 0 | 0 | 0 | 0 | 0 | 0 | 0 | 0 | 0 | 0 | 0 | 0 | 0 | 0
| 0 | 0 | Opex | 0 | 0 | 0 | 0 | 0 | 0 | 0 | 0 | 0 | 0 | 0 | 0 | 0 | 0 | 0 | 0 | 0 | 0 | 0 | 0 | 0 | 0 | 0 | 0 | 0 | 0 | 0 | 0 | 0 | 0
| 0 | 0 | Reduction in unserved energy | 0 | 0 | 0 | 0 | 0 | 0 | 0 | 0 | 0 | 0 | 0 | 0 | 0 | 0 | 0 | 0 | 0 | 0 | 0 | 0 | 0 | 0 | 0 | 0 | 0 | 0 | 0 | 0 | 0 | 0
| 0 | 0 | Net benefit | 0 | 0 | 0 | 0 | 0 | 0 | 0 | 0 | 0 | 0 | 0 | 0 | 0 | 0 | 0 | 0 | 0 | 0 | 0 | 0 | 0 | 0 | 0 | 0 | 0 | 0 | 0 | 0 | 0 | 0
|  |  | EUE Value ($m, real $2024) | 0.41024 | 12.8486 | 155.2142 | 437.7295 | 1693.8251 | 3035.8113 | 5053.8302 | 7658.7561 | 10439.2473 | 13753.4577 | 17087.7572 | 21544.3157 | 25713.163 | 32485.2535 | 38762.2766 | 38762.2766 | 38762.2766 | 38762.2766 | 38762.2766 | 38762.2766 | 38762.2766 | 38762.2766 | 38762.2766 | 38762.2766 | 38762.2766 | 38762.2766 | 38762.2766 | 38762.2766 | 38762.2766 | 38762.2766
Option 2
Determining Optimal Timing: | Discounted | Undiscounted
| 218.6514 | 243.6413 | Capex | 0 | 0 | 243.6413 | 0 | 0 | 0 | 0 | 0 | 0 | 0 | 0 | 0 | 0 | 0 | 0 | 0 | 0 | 0 | 0 | 0 | 0 | 0 | 0 | 0 | 0 | 0 | 0 | 0 | 0 | 0
| 30.2016 | 65.7832 | Opex | 0 | 0 | 0 | 2.4364 | 2.4364 | 2.4364 | 2.4364 | 2.4364 | 2.4364 | 2.4364 | 2.4364 | 2.4364 | 2.4364 | 2.4364 | 2.4364 | 2.4364 | 2.4364 | 2.4364 | 2.4364 | 2.4364 | 2.4364 | 2.4364 | 2.4364 | 2.4364 | 2.4364 | 2.4364 | 2.4364 | 2.4364 | 2.4364 | 2.4364
| 217148.4519 | 578545.3828 | Reduction in unserved energy | 0 | 0 | 0 | 439.6509 | 1602.6976 | 3053.5745 | 5075.7436 | 7624.6701 | 10110.7566 | 12618.6267 | 15083.4053 | 18216.9149 | 20850.9235 | 24957.6107 | 28681.9255 | 28681.9255 | 28681.9255 | 28681.9255 | 28681.9255 | 28681.9255 | 28681.9255 | 28681.9255 | 28681.9255 | 28681.9255 | 28681.9255 | 28681.9255 | 28681.9255 | 28681.9255 | 28681.9255 | 28681.9255
| 216899.599 | 578235.9583 | Net benefit | 0 | 0 | -243.6413 | 437.2145 | 1600.2612 | 3051.1381 | 5073.3072 | 7622.2337 | 10108.3201 | 12616.1903 | 15080.9689 | 18214.4784 | 20848.4871 | 24955.1742 | 28679.4891 | 28679.4891 | 28679.4891 | 28679.4891 | 28679.4891 | 28679.4891 | 28679.4891 | 28679.4891 | 28679.4891 | 28679.4891 | 28679.4891 | 28679.4891 | 28679.4891 | 28679.4891 | 28679.4891 | 28679.4891
|  |  | EUE Value ($m, real $2024) | 0.41023 | 12.8486 | 155.2049 | -1.9213 | 91.1275 | -17.7632 | -21.9134 | 34.0859 | 328.4907 | 1134.831 | 2004.3519 | 3327.4008 | 4862.2395 | 7527.6429 | 10080.351 | 10080.351 | 10080.351 | 10080.351 | 10080.351 | 10080.351 | 10080.351 | 10080.351 | 10080.351 | 10080.351 | 10080.351 | 10080.351 | 10080.351 | 10080.351 | 10080.351 | 10080.351
|  |  | Annualised capex | 0 | 0 | 13.3243 | 13.3243 | 13.3243 | 13.3243 | 13.3243 | 13.3243 | 13.3243 | 13.3243 | 13.3243 | 13.3243 | 13.3243 | 13.3243 | 13.3243 | 13.3243 | 13.3243 | 13.3243 | 13.3243 | 13.3243 | 13.3243 | 13.3243 | 13.3243 | 13.3243 | 13.3243 | 13.3243 | 13.3243 | 13.3243 | 13.3243 | 13.3243
|  |  | Annualised cost (capex+opex) | 0 | 0 | 13.3243 | 15.7607 | 15.7607 | 15.7607 | 15.7607 | 15.7607 | 15.7607 | 15.7607 | 15.7607 | 15.7607 | 15.7607 | 15.7607 | 15.7607 | 15.7607 | 15.7607 | 15.7607 | 15.7607 | 15.7607 | 15.7607 | 15.7607 | 15.7607 | 15.7607 | 15.7607 | 15.7607 | 15.7607 | 15.7607 | 15.7607 | 15.7607
|  |  | Optimal timing (interim calc) | 0 | 0 | 0 | 1 | 1 | 1 | 1 | 1 | 1 | 1 | 1 | 1 | 1 | 1 | 1 | 1 | 1 | 1 | 1 | 1 | 1 | 1 | 1 | 1 | 1 | 1 | 1 | 1 | 1 | 1
|  |  | Optimal timing | - | - | - | Yes | - | - | - | - | - | - | - | - | - | - | - | - | - | - | - | - | - | - | - | - | - | - | - | - | - | -
Adjusted For Optimal Timing: | 218.6514 | 243.6413 | Capex | 0 | 0 | 243.6413 | 0 | 0 | 0 | 0 | 0 | 0 | 0 | 0 | 0 | 0 | 0 | 0 | 0 | 0 | 0 | 0 | 0 | 0 | 0 | 0 | 0 | 0 | 0 | 0 | 0 | 0 | 0
| 30.2016 | 65.7832 | Opex | 0 | 0 | 0 | 2.4364 | 2.4364 | 2.4364 | 2.4364 | 2.4364 | 2.4364 | 2.4364 | 2.4364 | 2.4364 | 2.4364 | 2.4364 | 2.4364 | 2.4364 | 2.4364 | 2.4364 | 2.4364 | 2.4364 | 2.4364 | 2.4364 | 2.4364 | 2.4364 | 2.4364 | 2.4364 | 2.4364 | 2.4364 | 2.4364 | 2.4364
| 217148.4519 | 578545.3828 | Reduction in unserved energy | 0 | 0 | 0 | 439.6509 | 1602.6976 | 3053.5745 | 5075.7436 | 7624.6701 | 10110.7566 | 12618.6267 | 15083.4053 | 18216.9149 | 20850.9235 | 24957.6107 | 28681.9255 | 28681.9255 | 28681.9255 | 28681.9255 | 28681.9255 | 28681.9255 | 28681.9255 | 28681.9255 | 28681.9255 | 28681.9255 | 28681.9255 | 28681.9255 | 28681.9255 | 28681.9255 | 28681.9255 | 28681.9255
| 216899.599 | 578235.9583 | Net benefit | 0 | 0 | -243.6413 | 437.2145 | 1600.2612 | 3051.1381 | 5073.3072 | 7622.2337 | 10108.3201 | 12616.1903 | 15080.9689 | 18214.4784 | 20848.4871 | 24955.1742 | 28679.4891 | 28679.4891 | 28679.4891 | 28679.4891 | 28679.4891 | 28679.4891 | 28679.4891 | 28679.4891 | 28679.4891 | 28679.4891 | 28679.4891 | 28679.4891 | 28679.4891 | 28679.4891 | 28679.4891 | 28679.4891
Option 3
Determining Optimal Timing: | Discounted | Undiscounted
| 210.1377 | 234.1547 | Capex | 0 | 0 | 234.1547 | 0 | 0 | 0 | 0 | 0 | 0 | 0 | 0 | 0 | 0 | 0 | 0 | 0 | 0 | 0 | 0 | 0 | 0 | 0 | 0 | 0 | 0 | 0 | 0 | 0 | 0 | 0
| 29.0256 | 63.2218 | Opex | 0 | 0 | 0 | 2.3415 | 2.3415 | 2.3415 | 2.3415 | 2.3415 | 2.3415 | 2.3415 | 2.3415 | 2.3415 | 2.3415 | 2.3415 | 2.3415 | 2.3415 | 2.3415 | 2.3415 | 2.3415 | 2.3415 | 2.3415 | 2.3415 | 2.3415 | 2.3415 | 2.3415 | 2.3415 | 2.3415 | 2.3415 | 2.3415 | 2.3415
| 198144.3656 | 522959.4299 | Reduction in unserved energy | 0 | 0 | 0 | 429.1083 | 1692.7541 | 3046.8515 | 5077.282 | 7619.8912 | 10072.0463 | 12448.5207 | 14592.6287 | 17180.0231 | 19367.1088 | 22635.0097 | 25549.8878 | 25549.8878 | 25549.8878 | 25549.8878 | 25549.8878 | 25549.8878 | 25549.8878 | 25549.8878 | 25549.8878 | 25549.8878 | 25549.8878 | 25549.8878 | 25549.8878 | 25549.8878 | 25549.8878 | 25549.8878
| 197905.2022 | 522662.0535 | Net benefit | 0 | 0 | -234.1547 | 426.7668 | 1690.4125 | 3044.5099 | 5074.9405 | 7617.5497 | 10069.7048 | 12446.1791 | 14590.2871 | 17177.6816 | 19364.7672 | 22632.6682 | 25547.5463 | 25547.5463 | 25547.5463 | 25547.5463 | 25547.5463 | 25547.5463 | 25547.5463 | 25547.5463 | 25547.5463 | 25547.5463 | 25547.5463 | 25547.5463 | 25547.5463 | 25547.5463 | 25547.5463 | 25547.5463
|  |  | EUE Value ($m, real $2024) | 0.41023 | 12.8486 | 152.7442 | 8.6212 | 1.071 | -11.0402 | -23.4518 | 38.8648 | 367.201 | 1304.937 | 2495.1286 | 4364.2926 | 6346.0542 | 9850.2438 | 13212.3887 | 13212.3887 | 13212.3887 | 13212.3887 | 13212.3887 | 13212.3887 | 13212.3887 | 13212.3887 | 13212.3887 | 13212.3887 | 13212.3887 | 13212.3887 | 13212.3887 | 13212.3887 | 13212.3887 | 13212.3887
|  |  | Annualised capex | 0 | 0 | 12.8055 | 12.8055 | 12.8055 | 12.8055 | 12.8055 | 12.8055 | 12.8055 | 12.8055 | 12.8055 | 12.8055 | 12.8055 | 12.8055 | 12.8055 | 12.8055 | 12.8055 | 12.8055 | 12.8055 | 12.8055 | 12.8055 | 12.8055 | 12.8055 | 12.8055 | 12.8055 | 12.8055 | 12.8055 | 12.8055 | 12.8055 | 12.8055
|  |  | Annualised cost (capex+opex) | 0 | 0 | 12.8055 | 15.147 | 15.147 | 15.147 | 15.147 | 15.147 | 15.147 | 15.147 | 15.147 | 15.147 | 15.147 | 15.147 | 15.147 | 15.147 | 15.147 | 15.147 | 15.147 | 15.147 | 15.147 | 15.147 | 15.147 | 15.147 | 15.147 | 15.147 | 15.147 | 15.147 | 15.147 | 15.147
|  |  | Optimal timing (interim calc) | 0 | 0 | 0 | 1 | 1 | 1 | 1 | 1 | 1 | 1 | 1 | 1 | 1 | 1 | 1 | 1 | 1 | 1 | 1 | 1 | 1 | 1 | 1 | 1 | 1 | 1 | 1 | 1 | 1 | 1
|  |  | Optimal timing | - | - | - | Yes | - | - | - | - | - | - | - | - | - | - | - | - | - | - | - | - | - | - | - | - | - | - | - | - | - | -
Adjusted For Optimal Timing: | 210.1377 | 234.1547 | Capex | 0 | 0 | 234.1547 | 0 | 0 | 0 | 0 | 0 | 0 | 0 | 0 | 0 | 0 | 0 | 0 | 0 | 0 | 0 | 0 | 0 | 0 | 0 | 0 | 0 | 0 | 0 | 0 | 0 | 0 | 0
| 29.0256 | 63.2218 | Opex | 0 | 0 | 0 | 2.3415 | 2.3415 | 2.3415 | 2.3415 | 2.3415 | 2.3415 | 2.3415 | 2.3415 | 2.3415 | 2.3415 | 2.3415 | 2.3415 | 2.3415 | 2.3415 | 2.3415 | 2.3415 | 2.3415 | 2.3415 | 2.3415 | 2.3415 | 2.3415 | 2.3415 | 2.3415 | 2.3415 | 2.3415 | 2.3415 | 2.3415
| 198144.3656 | 522959.4299 | Reduction in unserved energy | 0 | 0 | 0 | 429.1083 | 1692.7541 | 3046.8515 | 5077.282 | 7619.8912 | 10072.0463 | 12448.5207 | 14592.6287 | 17180.0231 | 19367.1088 | 22635.0097 | 25549.8878 | 25549.8878 | 25549.8878 | 25549.8878 | 25549.8878 | 25549.8878 | 25549.8878 | 25549.8878 | 25549.8878 | 25549.8878 | 25549.8878 | 25549.8878 | 25549.8878 | 25549.8878 | 25549.8878 | 25549.8878
| 197905.2022 | 522662.0535 | Net benefit | 0 | 0 | -234.1547 | 426.7668 | 1690.4125 | 3044.5099 | 5074.9405 | 7617.5497 | 10069.7048 | 12446.1791 | 14590.2871 | 17177.6816 | 19364.7672 | 22632.6682 | 25547.5463 | 25547.5463 | 25547.5463 | 25547.5463 | 25547.5463 | 25547.5463 | 25547.5463 | 25547.5463 | 25547.5463 | 25547.5463 | 25547.5463 | 25547.5463 | 25547.5463 | 25547.5463 | 25547.5463 | 25547.5463
Option 4
Determining Optimal Timing: | Discounted | Undiscounted
| 278.3621 | 310.1765 | Capex | 0 | 0 | 310.1765 | 0 | 0 | 0 | 0 | 0 | 0 | 0 | 0 | 0 | 0 | 0 | 0 | 0 | 0 | 0 | 0 | 0 | 0 | 0 | 0 | 0 | 0 | 0 | 0 | 0 | 0 | 0
| 38.4493 | 83.7477 | Opex | 0 | 0 | 0 | 3.1018 | 3.1018 | 3.1018 | 3.1018 | 3.1018 | 3.1018 | 3.1018 | 3.1018 | 3.1018 | 3.1018 | 3.1018 | 3.1018 | 3.1018 | 3.1018 | 3.1018 | 3.1018 | 3.1018 | 3.1018 | 3.1018 | 3.1018 | 3.1018 | 3.1018 | 3.1018 | 3.1018 | 3.1018 | 3.1018 | 3.1018
| 199677.2143 | 528547.4895 | Reduction in unserved energy | 0 | 0 | 0 | 437.0485 | 1593.6169 | 3027.6495 | 5015.3957 | 7508.1691 | 9897.628 | 12238.1751 | 14413.5031 | 17127.0682 | 19335.0296 | 22826.5302 | 25945.4797 | 25945.4797 | 25945.4797 | 25945.4797 | 25945.4797 | 25945.4797 | 25945.4797 | 25945.4797 | 25945.4797 | 25945.4797 | 25945.4797 | 25945.4797 | 25945.4797 | 25945.4797 | 25945.4797 | 25945.4797
| 199360.403 | 528153.5654 | Net benefit | 0 | 0 | -310.1765 | 433.9468 | 1590.5151 | 3024.5477 | 5012.2939 | 7505.0674 | 9894.5263 | 12235.0733 | 14410.4013 | 17123.9664 | 19331.9279 | 22823.4285 | 25942.378 | 25942.378 | 25942.378 | 25942.378 | 25942.378 | 25942.378 | 25942.378 | 25942.378 | 25942.378 | 25942.378 | 25942.378 | 25942.378 | 25942.378 | 25942.378 | 25942.378 | 25942.378
|  |  | EUE Value ($m, real $2024) | 0.41023 | 12.8486 | 155.2125 | 0.681 | 100.2082 | 8.1618 | 38.4345 | 150.5869 | 541.6193 | 1515.2826 | 2674.2542 | 4417.2475 | 6378.1334 | 9658.7233 | 12816.7968 | 12816.7968 | 12816.7968 | 12816.7968 | 12816.7968 | 12816.7968 | 12816.7968 | 12816.7968 | 12816.7968 | 12816.7968 | 12816.7968 | 12816.7968 | 12816.7968 | 12816.7968 | 12816.7968 | 12816.7968
|  |  | Annualised capex | 0 | 0 | 16.963 | 16.963 | 16.963 | 16.963 | 16.963 | 16.963 | 16.963 | 16.963 | 16.963 | 16.963 | 16.963 | 16.963 | 16.963 | 16.963 | 16.963 | 16.963 | 16.963 | 16.963 | 16.963 | 16.963 | 16.963 | 16.963 | 16.963 | 16.963 | 16.963 | 16.963 | 16.963 | 16.963
|  |  | Annualised cost (capex+opex) | 0 | 0 | 16.963 | 20.0647 | 20.0647 | 20.0647 | 20.0647 | 20.0647 | 20.0647 | 20.0647 | 20.0647 | 20.0647 | 20.0647 | 20.0647 | 20.0647 | 20.0647 | 20.0647 | 20.0647 | 20.0647 | 20.0647 | 20.0647 | 20.0647 | 20.0647 | 20.0647 | 20.0647 | 20.0647 | 20.0647 | 20.0647 | 20.0647 | 20.0647
|  |  | Optimal timing (interim calc) | 0 | 0 | 0 | 1 | 1 | 1 | 1 | 1 | 1 | 1 | 1 | 1 | 1 | 1 | 1 | 1 | 1 | 1 | 1 | 1 | 1 | 1 | 1 | 1 | 1 | 1 | 1 | 1 | 1 | 1
|  |  | Optimal timing | - | - | - | Yes | - | - | - | - | - | - | - | - | - | - | - | - | - | - | - | - | - | - | - | - | - | - | - | - | - | -
[11 empty] | 1 | 2 | 3 | 4 | 5 | 6 | 7 | 8 | 9 | 10 | 11 | 12 | 13 | 14 | 15 | 16 | 17 | 18 | 19
Adjusted For Optimal Timing: | 278.3621 | 310.1765 | Capex | 0 | 0 | 310.1765 | 0 | 0 | 0 | 0 | 0 | 0 | 0 | 0 | 0 | 0 | 0 | 0 | 0 | 0 | 0 | 0 | 0 | 0 | 0 | 0 | 0 | 0 | 0 | 0 | 0 | 0 | 0
| 38.4493 | 83.7477 | Opex | 0 | 0 | 0 | 3.1018 | 3.1018 | 3.1018 | 3.1018 | 3.1018 | 3.1018 | 3.1018 | 3.1018 | 3.1018 | 3.1018 | 3.1018 | 3.1018 | 3.1018 | 3.1018 | 3.1018 | 3.1018 | 3.1018 | 3.1018 | 3.1018 | 3.1018 | 3.1018 | 3.1018 | 3.1018 | 3.1018 | 3.1018 | 3.1018 | 3.1018
| 199677.2143 | 528547.4895 | Reduction in unserved energy | 0 | 0 | 0 | 437.0485 | 1593.6169 | 3027.6495 | 5015.3957 | 7508.1691 | 9897.628 | 12238.1751 | 14413.5031 | 17127.0682 | 19335.0296 | 22826.5302 | 25945.4797 | 25945.4797 | 25945.4797 | 25945.4797 | 25945.4797 | 25945.4797 | 25945.4797 | 25945.4797 | 25945.4797 | 25945.4797 | 25945.4797 | 25945.4797 | 25945.4797 | 25945.4797 | 25945.4797 | 25945.4797
| 199360.403 | 528153.5654 | Net benefit | 0 | 0 | -310.1765 | 433.9468 | 1590.5151 | 3024.5477 | 5012.2939 | 7505.0674 | 9894.5263 | 12235.0733 | 14410.4013 | 17123.9664 | 19331.9279 | 22823.4285 | 25942.378 | 25942.378 | 25942.378 | 25942.378 | 25942.378 | 25942.378 | 25942.378 | 25942.378 | 25942.378 | 25942.378 | 25942.378 | 25942.378 | 25942.378 | 25942.378 | 25942.378 | 25942.378
Option 5
Determining Optimal Timing: | Discounted | Undiscounted
| 250.4665 | 279.0927 | Capex | 0 | 0 | 279.0927 | 0 | 0 | 0 | 0 | 0 | 0 | 0 | 0 | 0 | 0 | 0 | 0 | 0 | 0 | 0 | 0 | 0 | 0 | 0 | 0 | 0 | 0 | 0 | 0 | 0 | 0 | 0
| 34.5961 | 75.355 | Opex | 0 | 0 | 0 | 2.7909 | 2.7909 | 2.7909 | 2.7909 | 2.7909 | 2.7909 | 2.7909 | 2.7909 | 2.7909 | 2.7909 | 2.7909 | 2.7909 | 2.7909 | 2.7909 | 2.7909 | 2.7909 | 2.7909 | 2.7909 | 2.7909 | 2.7909 | 2.7909 | 2.7909 | 2.7909 | 2.7909 | 2.7909 | 2.7909 | 2.7909
| 182968.0825 | 479375.3771 | Reduction in unserved energy | 0 | 0 | 0 | 426.506 | 1683.6733 | 3018.4424 | 5011.742 | 7500.3818 | 9877.6037 | 12130.5072 | 14049.8444 | 16325.9968 | 18174.3586 | 20829.8403 | 23146.655 | 23146.655 | 23146.655 | 23146.655 | 23146.655 | 23146.655 | 23146.655 | 23146.655 | 23146.655 | 23146.655 | 23146.655 | 23146.655 | 23146.655 | 23146.655 | 23146.655 | 23146.655
| 182683.0198 | 479020.9294 | Net benefit | 0 | 0 | -279.0927 | 423.7151 | 1680.8824 | 3015.6515 | 5008.951 | 7497.5909 | 9874.8128 | 12127.7162 | 14047.0535 | 16323.2059 | 18171.5676 | 20827.0494 | 23143.8641 | 23143.8641 | 23143.8641 | 23143.8641 | 23143.8641 | 23143.8641 | 23143.8641 | 23143.8641 | 23143.8641 | 23143.8641 | 23143.8641 | 23143.8641 | 23143.8641 | 23143.8641 | 23143.8641 | 23143.8641
|  |  | EUE Value ($m, real $2024) | 0.41023 | 12.8486 | 152.7518 | 11.2235 | 10.1518 | 17.3689 | 42.0882 | 158.3743 | 561.6436 | 1622.9505 | 3037.9128 | 5218.3189 | 7538.8044 | 11655.4132 | 15615.6215 | 15615.6215 | 15615.6215 | 15615.6215 | 15615.6215 | 15615.6215 | 15615.6215 | 15615.6215 | 15615.6215 | 15615.6215 | 15615.6215 | 15615.6215 | 15615.6215 | 15615.6215 | 15615.6215 | 15615.6215
|  |  | Annualised capex | 0 | 0 | 15.2631 | 15.2631 | 15.2631 | 15.2631 | 15.2631 | 15.2631 | 15.2631 | 15.2631 | 15.2631 | 15.2631 | 15.2631 | 15.2631 | 15.2631 | 15.2631 | 15.2631 | 15.2631 | 15.2631 | 15.2631 | 15.2631 | 15.2631 | 15.2631 | 15.2631 | 15.2631 | 15.2631 | 15.2631 | 15.2631 | 15.2631 | 15.2631
|  |  | Annualised cost (capex+opex) | 0 | 0 | 15.2631 | 18.054 | 18.054 | 18.054 | 18.054 | 18.054 | 18.054 | 18.054 | 18.054 | 18.054 | 18.054 | 18.054 | 18.054 | 18.054 | 18.054 | 18.054 | 18.054 | 18.054 | 18.054 | 18.054 | 18.054 | 18.054 | 18.054 | 18.054 | 18.054 | 18.054 | 18.054 | 18.054
|  |  | Optimal timing (interim calc) | 0 | 0 | 0 | 1 | 1 | 1 | 1 | [19 empty] | 1 | 1 | 1 | 1 | bar: 1 to 19
|  |  | Optimal timing | - | - | - | Yes | - | - | - | [19 empty] | - | - | - | - | bar: 1 to 19
Adjusted For Optimal Timing: | 250.4665 | 279.0927 | Capex | 0 | 0 | 279.0927 | 0 | 0 | 0 | 0 | 0 | 0 | 0 | 0 | 0 | 0 | 0 | 0 | 0 | 0 | 0 | 0 | 0 | 0 | 0 | 0 | 0 | 0 | 0 | 0 | 0 | 0 | 0
| 34.5961 | 75.355 | Opex | 0 | 0 | 0 | 2.7909 | 2.7909 | 2.7909 | 2.7909 | 2.7909 | 2.7909 | 2.7909 | 2.7909 | 2.7909 | 2.7909 | 2.7909 | 2.7909 | 2.7909 | 2.7909 | 2.7909 | 2.7909 | 2.7909 | 2.7909 | 2.7909 | 2.7909 | 2.7909 | 2.7909 | 2.7909 | 2.7909 | 2.7909 | 2.7909 | 2.7909
| 182968.0825 | 479375.3771 | Reduction in unserved energy | 0 | 0 | 0 | 426.506 | 1683.6733 | 3018.4424 | 5011.742 | 7500.3818 | 9877.6037 | 12130.5072 | 14049.8444 | 16325.9968 | 18174.3586 | 20829.8403 | 23146.655 | 23146.655 | 23146.655 | 23146.655 | 23146.655 | 23146.655 | 23146.655 | 23146.655 | 23146.655 | 23146.655 | 23146.655 | 23146.655 | 23146.655 | 23146.655 | 23146.655 | 23146.655
| 182683.0198 | 479020.9294 | Net benefit | 0 | 0 | -279.0927 | 423.7151 | 1680.8824 | 3015.6515 | 5008.951 | 7497.5909 | 9874.8128 | 12127.7162 | 14047.0535 | 16323.2059 | 18171.5676 | 20827.0494 | 23143.8641 | 23143.8641 | 23143.8641 | 23143.8641 | 23143.8641 | 23143.8641 | 23143.8641 | 23143.8641 | 23143.8641 | 23143.8641 | 23143.8641 | 23143.8641 | 23143.8641 | 23143.8641 | 23143.8641 | 23143.8641
Option 6
Determining Optimal Timing: | Discounted | Undiscounted
| 320.3477 | 356.9607 | Capex | 0 | 0 | 356.9607 | 0 | 0 | 0 | 0 | 0 | 0 | 0 | 0 | 0 | 0 | 0 | 0 | 0 | 0 | 0 | 0 | 0 | 0 | 0 | 0 | 0 | 0 | 0 | 0 | 0 | 0 | 0
| 44.2486 | 96.3794 | Opex | 0 | 0 | 0 | 3.5696 | 3.5696 | 3.5696 | 3.5696 | 3.5696 | 3.5696 | 3.5696 | 3.5696 | 3.5696 | 3.5696 | 3.5696 | 3.5696 | 3.5696 | 3.5696 | 3.5696 | 3.5696 | 3.5696 | 3.5696 | 3.5696 | 3.5696 | 3.5696 | 3.5696 | 3.5696 | 3.5696 | 3.5696 | 3.5696 | 3.5696
| 193666.9302 | 511088.1604 | Reduction in unserved energy | 0 | 0 | 0 | 599.9874 | 1673.9837 | 3168.0091 | 5209.1735 | 7462.8621 | 9642.4717 | 11924.6456 | 14082.632 | 16687.9093 | 18732.0625 | 21959.282 | 24996.5713 | 24996.5713 | 24996.5713 | 24996.5713 | 24996.5713 | 24996.5713 | 24996.5713 | 24996.5713 | 24996.5713 | 24996.5713 | 24996.5713 | 24996.5713 | 24996.5713 | 24996.5713 | 24996.5713 | 24996.5713
| 193302.3339 | 510634.8203 | Net benefit | 0 | 0 | -356.9607 | 596.4178 | 1670.4141 | 3164.4395 | 5205.6039 | 7459.2925 | 9638.9021 | 11921.076 | 14079.0624 | 16684.3397 | 18728.4929 | 21955.7124 | 24993.0017 | 24993.0017 | 24993.0017 | 24993.0017 | 24993.0017 | 24993.0017 | 24993.0017 | 24993.0017 | 24993.0017 | 24993.0017 | 24993.0017 | 24993.0017 | 24993.0017 | 24993.0017 | 24993.0017 | 24993.0017
|  |  | EUE Value ($m, real $2024) | 0.41023 | 12.8486 | 155.2142 | -162.2579 | 19.8414 | -132.1978 | -155.3433 | 195.894 | 796.7756 | 1828.8121 | 3005.1253 | 4856.4064 | 6981.1005 | 10525.9715 | 13765.7052 | 13765.7052 | 13765.7052 | 13765.7052 | 13765.7052 | 13765.7052 | 13765.7052 | 13765.7052 | 13765.7052 | 13765.7052 | 13765.7052 | 13765.7052 | 13765.7052 | 13765.7052 | 13765.7052 | 13765.7052
|  |  | Annualised capex | 0 | 0 | 19.5215 | 19.5215 | 19.5215 | 19.5215 | 19.5215 | 19.5215 | 19.5215 | 19.5215 | 19.5215 | 19.5215 | 19.5215 | 19.5215 | 19.5215 | 19.5215 | 19.5215 | 19.5215 | 19.5215 | 19.5215 | 19.5215 | 19.5215 | 19.5215 | 19.5215 | 19.5215 | 19.5215 | 19.5215 | 19.5215 | 19.5215 | 19.5215
|  |  | Annualised cost (capex+opex) | 0 | 0 | 19.5215 | 23.0911 | 23.0911 | 23.0911 | 23.0911 | 23.0911 | 23.0911 | 23.0911 | 23.0911 | 23.0911 | 23.0911 | 23.0911 | 23.0911 | 23.0911 | 23.0911 | 23.0911 | 23.0911 | 23.0911 | 23.0911 | 23.0911 | 23.0911 | 23.0911 | 23.0911 | 23.0911 | 23.0911 | 23.0911 | 23.0911 | 23.0911
|  |  | Optimal timing (interim calc) | 0 | 0 | 0 | 1 | 1 | 1 | 1 | [19 empty] | 1 | 1 | 1 | 1 | bar: 1 to 19
|  |  | Optimal timing | - | - | - | Yes | - | - | - | [19 empty] | - | - | - | - | bar: 1 to 19
Adjusted For Optimal Timing: | 320.3477 | 356.9607 | Capex | 0 | 0 | 356.9607 | 0 | 0 | 0 | 0 | 0 | 0 | 0 | 0 | 0 | 0 | 0 | 0 | 0 | 0 | 0 | 0 | 0 | 0 | 0 | 0 | 0 | 0 | 0 | 0 | 0 | 0 | 0
| 44.2486 | 96.3794 | Opex | 0 | 0 | 0 | 3.5696 | 3.5696 | 3.5696 | 3.5696 | 3.5696 | 3.5696 | 3.5696 | 3.5696 | 3.5696 | 3.5696 | 3.5696 | 3.5696 | 3.5696 | 3.5696 | 3.5696 | 3.5696 | 3.5696 | 3.5696 | 3.5696 | 3.5696 | 3.5696 | 3.5696 | 3.5696 | 3.5696 | 3.5696 | 3.5696 | 3.5696
| 193666.9302 | 511088.1604 | Reduction in unserved energy | 0 | 0 | 0 | 599.9874 | 1673.9837 | 3168.0091 | 5209.1735 | 7462.8621 | 9642.4717 | 11924.6456 | 14082.632 | 16687.9093 | 18732.0625 | 21959.282 | 24996.5713 | 24996.5713 | 24996.5713 | 24996.5713 | 24996.5713 | 24996.5713 | 24996.5713 | 24996.5713 | 24996.5713 | 24996.5713 | 24996.5713 | 24996.5713 | 24996.5713 | 24996.5713 | 24996.5713 | 24996.5713
| 193302.3339 | 510634.8203 | Net benefit | 0 | 0 | -356.9607 | 596.4178 | 1670.4141 | 3164.4395 | 5205.6039 | 7459.2925 | 9638.9021 | 11921.076 | 14079.0624 | 16684.3397 | 18728.4929 | 21955.7124 | 24993.0017 | 24993.0017 | 24993.0017 | 24993.0017 | 24993.0017 | 24993.0017 | 24993.0017 | 24993.0017 | 24993.0017 | 24993.0017 | 24993.0017 | 24993.0017 | 24993.0017 | 24993.0017 | 24993.0017 | 24993.0017
Option 7
Determining Optimal Timing: | Discounted | Undiscounted
| 309.3314 | 344.6853 | Capex | 0 | 0 | 344.6853 | 0 | 0 | 0 | 0 | 0 | 0 | 0 | 0 | 0 | 0 | 0 | 0 | 0 | 0 | 0 | 0 | 0 | 0 | 0 | 0 | 0 | 0 | 0 | 0 | 0 | 0 | 0
| 42.7269 | 93.065 | Opex | 0 | 0 | 0 | 3.4469 | 3.4469 | 3.4469 | 3.4469 | 3.4469 | 3.4469 | 3.4469 | 3.4469 | 3.4469 | 3.4469 | 3.4469 | 3.4469 | 3.4469 | 3.4469 | 3.4469 | 3.4469 | 3.4469 | 3.4469 | 3.4469 | 3.4469 | 3.4469 | 3.4469 | 3.4469 | 3.4469 | 3.4469 | 3.4469 | 3.4469
| 192110.3608 | 506715.651 | Reduction in unserved energy | 0 | 0 | 0 | 599.986 | 1673.9837 | 3168.009 | 5208.7343 | 7457.5379 | 9616.0469 | 11857.582 | 13988.0784 | 16551.381 | 18578.475 | 21782.0131 | 24764.614 | 24764.614 | 24764.614 | 24764.614 | 24764.614 | 24764.614 | 24764.614 | 24764.614 | 24764.614 | 24764.614 | 24764.614 | 24764.614 | 24764.614 | 24764.614 | 24764.614 | 24764.614
| 191758.3025 | 506277.9007 | Net benefit | 0 | 0 | -344.6853 | 596.5391 | 1670.5369 | 3164.5621 | 5205.2875 | 7454.091 | 9612.6 | 11854.1352 | 13984.6315 | 16547.9341 | 18575.0282 | 21778.5662 | 24761.1671 | 24761.1671 | 24761.1671 | 24761.1671 | 24761.1671 | 24761.1671 | 24761.1671 | 24761.1671 | 24761.1671 | 24761.1671 | 24761.1671 | 24761.1671 | 24761.1671 | 24761.1671 | 24761.1671 | 24761.1671
|  |  | EUE Value ($m, real $2024) | 0.41023 | 12.8486 | 155.2142 | -162.2564 | 19.8414 | -132.1976 | -154.9041 | 201.2182 | 823.2004 | 1895.8756 | 3099.6789 | 4992.9347 | 7134.688 | 10703.2404 | 13997.6626 | 13997.6626 | 13997.6626 | 13997.6626 | 13997.6626 | 13997.6626 | 13997.6626 | 13997.6626 | 13997.6626 | 13997.6626 | 13997.6626 | 13997.6626 | 13997.6626 | 13997.6626 | 13997.6626 | 13997.6626
|  |  | Annualised capex | 0 | 0 | 18.8502 | 18.8502 | 18.8502 | 18.8502 | 18.8502 | 18.8502 | 18.8502 | 18.8502 | 18.8502 | 18.8502 | 18.8502 | 18.8502 | 18.8502 | 18.8502 | 18.8502 | 18.8502 | 18.8502 | 18.8502 | 18.8502 | 18.8502 | 18.8502 | 18.8502 | 18.8502 | 18.8502 | 18.8502 | 18.8502 | 18.8502 | 18.8502
|  |  | Annualised cost (capex+opex) | 0 | 0 | 18.8502 | 22.297 | 22.297 | 22.297 | 22.297 | 22.297 | 22.297 | 22.297 | 22.297 | 22.297 | 22.297 | 22.297 | 22.297 | 22.297 | 22.297 | 22.297 | 22.297 | 22.297 | 22.297 | 22.297 | 22.297 | 22.297 | 22.297 | 22.297 | 22.297 | 22.297 | 22.297 | 22.297
|  |  | Optimal timing (interim calc) | 0 | 0 | 0 | 1 | 1 | 1 | 1 | [19 empty] | 1 | 1 | 1 | 1 | bar: 1 to 19
|  |  | Optimal timing | - | - | - | Yes | - | - | - | [19 empty] | - | - | - | - | bar: 1 to 19
Adjusted For Optimal Timing: | 309.3314 | 344.6853 | Capex | 0 | 0 | 344.6853 | 0 | 0 | 0 | 0 | 0 | 0 | 0 | 0 | 0 | 0 | 0 | 0 | 0 | 0 | 0 | 0 | 0 | 0 | 0 | 0 | 0 | 0 | 0 | 0 | 0 | 0 | 0
| 42.7269 | 93.065 | Opex | 0 | 0 | 0 | 3.4469 | 3.4469 | 3.4469 | 3.4469 | 3.4469 | 3.4469 | 3.4469 | 3.4469 | 3.4469 | 3.4469 | 3.4469 | 3.4469 | 3.4469 | 3.4469 | 3.4469 | 3.4469 | 3.4469 | 3.4469 | 3.4469 | 3.4469 | 3.4469 | 3.4469 | 3.4469 | 3.4469 | 3.4469 | 3.4469 | 3.4469
| 192110.3608 | 506715.651 | Reduction in unserved energy | 0 | 0 | 0 | 599.986 | 1673.9837 | 3168.009 | 5208.7343 | 7457.5379 | 9616.0469 | 11857.582 | 13988.0784 | 16551.381 | 18578.475 | 21782.0131 | 24764.614 | 24764.614 | 24764.614 | 24764.614 | 24764.614 | 24764.614 | 24764.614 | 24764.614 | 24764.614 | 24764.614 | 24764.614 | 24764.614 | 24764.614 | 24764.614 | 24764.614 | 24764.614
| 191758.3025 | 506277.9007 | Net benefit | 0 | 0 | -344.6853 | 596.5391 | 1670.5369 | 3164.5621 | 5205.2875 | 7454.091 | 9612.6 | 11854.1352 | 13984.6315 | 16547.9341 | 18575.0282 | 21778.5662 | 24761.1671 | 24761.1671 | 24761.1671 | 24761.1671 | 24761.1671 | 24761.1671 | 24761.1671 | 24761.1671 | 24761.1671 | 24761.1671 | 24761.1671 | 24761.1671 | 24761.1671 | 24761.1671 | 24761.1671 | 24761.1671
Option 8
Determining Optimal Timing: | Discounted | Undiscounted
| 326.0831 | 363.3515 | Capex | 0 | 0 | 363.3515 | 0 | 0 | 0 | 0 | 0 | 0 | 0 | 0 | 0 | 0 | 0 | 0 | 0 | 0 | 0 | 0 | 0 | 0 | 0 | 0 | 0 | 0 | 0 | 0 | 0 | 0 | 0
| 45.0408 | 98.1049 | Opex | 0 | 0 | 0 | 3.6335 | 3.6335 | 3.6335 | 3.6335 | 3.6335 | 3.6335 | 3.6335 | 3.6335 | 3.6335 | 3.6335 | 3.6335 | 3.6335 | 3.6335 | 3.6335 | 3.6335 | 3.6335 | 3.6335 | 3.6335 | 3.6335 | 3.6335 | 3.6335 | 3.6335 | 3.6335 | 3.6335 | 3.6335 | 3.6335 | 3.6335
| 166643.1997 | 435772.2248 | Reduction in unserved energy | 0 | 0 | 0 | 437.0318 | 1685.0542 | 3017.0306 | 4943.9816 | 7014.3799 | 8957.9161 | 10933.8335 | 12700.576 | 14786.5221 | 16303.7615 | 18811.7749 | 21011.2727 | 21011.2727 | 21011.2727 | 21011.2727 | 21011.2727 | 21011.2727 | 21011.2727 | 21011.2727 | 21011.2727 | 21011.2727 | 21011.2727 | 21011.2727 | 21011.2727 | 21011.2727 | 21011.2727 | 21011.2727
| 166272.0759 | 435310.7684 | Net benefit | 0 | 0 | -363.3515 | 433.3982 | 1681.4206 | 3013.3971 | 4940.348 | 7010.7464 | 8954.2825 | 10930.2 | 12696.9425 | 14782.8886 | 16300.128 | 18808.1413 | 21007.6392 | 21007.6392 | 21007.6392 | 21007.6392 | 21007.6392 | 21007.6392 | 21007.6392 | 21007.6392 | 21007.6392 | 21007.6392 | 21007.6392 | 21007.6392 | 21007.6392 | 21007.6392 | 21007.6392 | 21007.6392
|  |  | EUE Value ($m, real $2024) | 0.41023 | 12.8486 | 155.2142 | 0.6978 | 8.771 | 18.7807 | 109.8486 | 644.3762 | 1481.3312 | 2819.6242 | 4387.1812 | 6757.7936 | 9409.4015 | 13673.4787 | 17751.0039 | 17751.0039 | 17751.0039 | 17751.0039 | 17751.0039 | 17751.0039 | 17751.0039 | 17751.0039 | 17751.0039 | 17751.0039 | 17751.0039 | 17751.0039 | 17751.0039 | 17751.0039 | 17751.0039 | 17751.0039
|  |  | Annualised capex | 0 | 0 | 19.871 | 19.871 | 19.871 | 19.871 | 19.871 | 19.871 | 19.871 | 19.871 | 19.871 | 19.871 | 19.871 | 19.871 | 19.871 | 19.871 | 19.871 | 19.871 | 19.871 | 19.871 | 19.871 | 19.871 | 19.871 | 19.871 | 19.871 | 19.871 | 19.871 | 19.871 | 19.871 | 19.871
|  |  | Annualised cost (capex+opex) | 0 | 0 | 19.871 | 23.5045 | 23.5045 | 23.5045 | 23.5045 | 23.5045 | 23.5045 | 23.5045 | 23.5045 | 23.5045 | 23.5045 | 23.5045 | 23.5045 | 23.5045 | 23.5045 | 23.5045 | 23.5045 | 23.5045 | 23.5045 | 23.5045 | 23.5045 | 23.5045 | 23.5045 | 23.5045 | 23.5045 | 23.5045 | 23.5045 | 23.5045
|  |  | Optimal timing (interim calc) | 0 | 0 | 0 | 1 | 1 | 1 | 1 | [19 empty] | 1 | 1 | 1 | 1 | bar: 1 to 19
|  |  | Optimal timing | - | - | - | Yes | - | - | - | [19 empty] | - | - | - | - | bar: 1 to 19
Adjusted For Optimal Timing: | 326.0831 | 363.3515 | Capex | 0 | 0 | 363.3515 | 0 | 0 | 0 | 0 | 0 | 0 | 0 | 0 | 0 | 0 | 0 | 0 | 0 | 0 | 0 | 0 | 0 | 0 | 0 | 0 | 0 | 0 | 0 | 0 | 0 | 0 | 0
| 45.0408 | 98.1049 | Opex | 0 | 0 | 0 | 3.6335 | 3.6335 | 3.6335 | 3.6335 | 3.6335 | 3.6335 | 3.6335 | 3.6335 | 3.6335 | 3.6335 | 3.6335 | 3.6335 | 3.6335 | 3.6335 | 3.6335 | 3.6335 | 3.6335 | 3.6335 | 3.6335 | 3.6335 | 3.6335 | 3.6335 | 3.6335 | 3.6335 | 3.6335 | 3.6335 | 3.6335
| 166643.1997 | 435772.2248 | Reduction in unserved energy | 0 | 0 | 0 | 437.0318 | 1685.0542 | 3017.0306 | 4943.9816 | 7014.3799 | 8957.9161 | 10933.8335 | 12700.576 | 14786.5221 | 16303.7615 | 18811.7749 | 21011.2727 | 21011.2727 | 21011.2727 | 21011.2727 | 21011.2727 | 21011.2727 | 21011.2727 | 21011.2727 | 21011.2727 | 21011.2727 | 21011.2727 | 21011.2727 | 21011.2727 | 21011.2727 | 21011.2727 | 21011.2727
| 166272.0759 | 435310.7684 | Net benefit | 0 | 0 | -363.3515 | 433.3982 | 1681.4206 | 3013.3971 | 4940.348 | 7010.7464 | 8954.2825 | 10930.2 | 12696.9425 | 14782.8886 | 16300.128 | 18808.1413 | 21007.6392 | 21007.6392 | 21007.6392 | 21007.6392 | 21007.6392 | 21007.6392 | 21007.6392 | 21007.6392 | 21007.6392 | 21007.6392 | 21007.6392 | 21007.6392 | 21007.6392 | 21007.6392 | 21007.6392 | 21007.6392
Option 9
Determining Optimal Timing: | Discounted | Undiscounted
| 296.1212 | 329.9653 | Capex | 0 | 0 | 329.9653 | 0 | 0 | 0 | 0 | 0 | 0 | 0 | 0 | 0 | 0 | 0 | 0 | 0 | 0 | 0 | 0 | 0 | 0 | 0 | 0 | 0 | 0 | 0 | 0 | 0 | 0 | 0
| 40.9023 | 89.0906 | Opex | 0 | 0 | 0 | 3.2997 | 3.2997 | 3.2997 | 3.2997 | 3.2997 | 3.2997 | 3.2997 | 3.2997 | 3.2997 | 3.2997 | 3.2997 | 3.2997 | 3.2997 | 3.2997 | 3.2997 | 3.2997 | 3.2997 | 3.2997 | 3.2997 | 3.2997 | 3.2997 | 3.2997 | 3.2997 | 3.2997 | 3.2997 | 3.2997 | 3.2997
| 166264.9948 | 434720.7826 | Reduction in unserved energy | 0 | 0 | 0 | 426.4892 | 1591.0093 | 3015.7542 | 4949.4846 | 7041.1943 | 8991.5418 | 10953.5454 | 12698.453 | 14769.603 | 16280.2238 | 18769.2952 | 20952.1368 | 20952.1368 | 20952.1368 | 20952.1368 | 20952.1368 | 20952.1368 | 20952.1368 | 20952.1368 | 20952.1368 | 20952.1368 | 20952.1368 | 20952.1368 | 20952.1368 | 20952.1368 | 20952.1368 | 20952.1368
| 165927.9713 | 434301.7267 | Net benefit | 0 | 0 | -329.9653 | 423.1896 | 1587.7097 | 3012.4545 | 4946.1849 | 7037.8947 | 8988.2421 | 10950.2458 | 12695.1533 | 14766.3033 | 16276.9241 | 18765.9956 | 20948.8372 | 20948.8372 | 20948.8372 | 20948.8372 | 20948.8372 | 20948.8372 | 20948.8372 | 20948.8372 | 20948.8372 | 20948.8372 | 20948.8372 | 20948.8372 | 20948.8372 | 20948.8372 | 20948.8372 | 20948.8372
|  |  | EUE Value ($m, real $2024) | 0.41023 | 12.8486 | 155.2142 | 11.2403 | 102.8158 | 20.0572 | 104.3456 | 617.5618 | 1447.7055 | 2799.9123 | 4389.3043 | 6774.7127 | 9432.9392 | 13715.9583 | 17810.1398 | 17810.1398 | 17810.1398 | 17810.1398 | 17810.1398 | 17810.1398 | 17810.1398 | 17810.1398 | 17810.1398 | 17810.1398 | 17810.1398 | 17810.1398 | 17810.1398 | 17810.1398 | 17810.1398 | 17810.1398
|  |  | Annualised capex | 0 | 0 | 18.0452 | 18.0452 | 18.0452 | 18.0452 | 18.0452 | 18.0452 | 18.0452 | 18.0452 | 18.0452 | 18.0452 | 18.0452 | 18.0452 | 18.0452 | 18.0452 | 18.0452 | 18.0452 | 18.0452 | 18.0452 | 18.0452 | 18.0452 | 18.0452 | 18.0452 | 18.0452 | 18.0452 | 18.0452 | 18.0452 | 18.0452 | 18.0452
|  |  | Annualised cost (capex+opex) | 0 | 0 | 18.0452 | 21.3448 | 21.3448 | 21.3448 | 21.3448 | 21.3448 | 21.3448 | 21.3448 | 21.3448 | 21.3448 | 21.3448 | 21.3448 | 21.3448 | 21.3448 | 21.3448 | 21.3448 | 21.3448 | 21.3448 | 21.3448 | 21.3448 | 21.3448 | 21.3448 | 21.3448 | 21.3448 | 21.3448 | 21.3448 | 21.3448 | 21.3448
|  |  | Optimal timing (interim calc) | 0 | 0 | 0 | 1 | 1 | 1 | 1 | [19 empty] | 1 | 1 | 1 | 1 | bar: 1 to 19
|  |  | Optimal timing | - | - | - | Yes | - | - | - | [19 empty] | - | - | - | - | bar: 1 to 19
Adjusted For Optimal Timing: | 296.1212 | 329.9653 | Capex | 0 | 0 | 329.9653 | 0 | 0 | 0 | 0 | 0 | 0 | 0 | 0 | 0 | 0 | 0 | 0 | 0 | 0 | 0 | 0 | 0 | 0 | 0 | 0 | 0 | 0 | 0 | 0 | 0 | 0 | 0
| 40.9023 | 89.0906 | Opex | 0 | 0 | 0 | 3.2997 | 3.2997 | 3.2997 | 3.2997 | 3.2997 | 3.2997 | 3.2997 | 3.2997 | 3.2997 | 3.2997 | 3.2997 | 3.2997 | 3.2997 | 3.2997 | 3.2997 | 3.2997 | 3.2997 | 3.2997 | 3.2997 | 3.2997 | 3.2997 | 3.2997 | 3.2997 | 3.2997 | 3.2997 | 3.2997 | 3.2997
| 166264.9948 | 434720.7826 | Reduction in unserved energy | 0 | 0 | 0 | 426.4892 | 1591.0093 | 3015.7542 | 4949.4846 | 7041.1943 | 8991.5418 | 10953.5454 | 12698.453 | 14769.603 | 16280.2238 | 18769.2952 | 20952.1368 | 20952.1368 | 20952.1368 | 20952.1368 | 20952.1368 | 20952.1368 | 20952.1368 | 20952.1368 | 20952.1368 | 20952.1368 | 20952.1368 | 20952.1368 | 20952.1368 | 20952.1368 | 20952.1368 | 20952.1368
| 165927.9713 | 434301.7267 | Net benefit | 0 | 0 | -329.9653 | 423.1896 | 1587.7097 | 3012.4545 | 4946.1849 | 7037.8947 | 8988.2421 | 10950.2458 | 12695.1533 | 14766.3033 | 16276.9241 | 18765.9956 | 20948.8372 | 20948.8372 | 20948.8372 | 20948.8372 | 20948.8372 | 20948.8372 | 20948.8372 | 20948.8372 | 20948.8372 | 20948.8372 | 20948.8372 | 20948.8372 | 20948.8372 | 20948.8372 | 20948.8372 | 20948.8372
Option 10
Determining Optimal Timing: | Discounted | Undiscounted
| 0 | 0 | Capex | 0 | 0 | 0 | 0 | 0 | 0 | 0 | 0 | 0 | 0 | 0 | 0 | 0 | 0 | 0 | 0 | 0 | 0 | 0 | 0 | 0 | 0 | 0 | 0 | 0 | 0 | 0 | 0 | 0 | 0
| 56536.9543 | 149590.1147 | Opex | 0.32377 | 12.0044 | 80.4626 | 210.6058 | 560.4459 | 951.6322 | 1527.2102 | 2134.0727 | 2722.2759 | 3290.6976 | 3888.8736 | 4639.6231 | 5326.7619 | 6377.278 | 7366.7404 | 7366.7404 | 7366.7404 | 7366.7404 | 7366.7404 | 7366.7404 | 7366.7404 | 7366.7404 | 7366.7404 | 7366.7404 | 7366.7404 | 7366.7404 | 7366.7404 | 7366.7404 | 7366.7404 | 7366.7404
| 56481.5864 | 149443.7462 | Reduction in unserved energy | 0.31789 | 11.9582 | 80.2546 | 210.2544 | 559.7883 | 950.6891 | 1525.9099 | 2132.3396 | 2719.9162 | 3287.6509 | 3884.9831 | 4635.3467 | 5321.1442 | 6370.3006 | 7359.5558 | 7359.5558 | 7359.5558 | 7359.5558 | 7359.5558 | 7359.5558 | 7359.5558 | 7359.5558 | 7359.5558 | 7359.5558 | 7359.5558 | 7359.5558 | 7359.5558 | 7359.5558 | 7359.5558 | 7359.5558
| -55.368 | -146.3685 | Net benefit | -0.0058788 | -0.046158 | -0.20809 | -0.35136 | -0.65769 | -0.94305 | -1.3003 | -1.7331 | -2.3597 | -3.0467 | -3.8905 | -4.2764 | -5.6176 | -6.9774 | -7.1847 | -7.1847 | -7.1847 | -7.1847 | -7.1847 | -7.1847 | -7.1847 | -7.1847 | -7.1847 | -7.1847 | -7.1847 | -7.1847 | -7.1847 | -7.1847 | -7.1847 | -7.1847
|  |  | EUE Value ($m, real $2024) | 0.09235 | 0.89041 | 74.9596 | 227.4751 | 1134.0369 | 2085.1222 | 3527.9203 | 5526.4164 | 7719.3311 | 10465.8068 | 13202.7742 | 16908.969 | 20392.0188 | 26114.9529 | 31402.7208 | 31402.7208 | 31402.7208 | 31402.7208 | 31402.7208 | 31402.7208 | 31402.7208 | 31402.7208 | 31402.7208 | 31402.7208 | 31402.7208 | 31402.7208 | 31402.7208 | 31402.7208 | 31402.7208 | 31402.7208
|  |  | Annualised capex | 0 | 0 | 0 | 0 | 0 | 0 | 0 | 0 | 0 | 0 | 0 | 0 | 0 | 0 | 0 | 0 | 0 | 0 | 0 | 0 | 0 | 0 | 0 | 0 | 0 | 0 | 0 | 0 | 0 | 0
|  |  | Annualised cost (capex+opex) | 0.32377 | 12.0044 | 80.4626 | 210.6058 | 560.4459 | 951.6322 | 1527.2102 | 2134.0727 | 2722.2759 | 3290.6976 | 3888.8736 | 4639.6231 | 5326.7619 | 6377.278 | 7366.7404 | 7366.7404 | 7366.7404 | 7366.7404 | 7366.7404 | 7366.7404 | 7366.7404 | 7366.7404 | 7366.7404 | 7366.7404 | 7366.7404 | 7366.7404 | 7366.7404 | 7366.7404 | 7366.7404 | 7366.7404
|  |  | Optimal timing (interim calc) | 0 | 0 | 0 | 0 | 0 | 0 | 0 | 0 | 0 | 0 | 0 | 0 | 0 | 0 | 0 | 0 | 0 | 0 | 0 | 0 | 0 | 0 | 0 | 0 | 0 | 0 | 0 | 0 | 0 | 0
|  |  | Optimal timing | - | - | - | - | - | - | - | [19 empty] | - | - | - | - | bar: 1 to 19
Adjusted For Optimal Timing: | 0 | 0 | Capex | 0 | 0 | 0 | 0 | 0 | 0 | 0 | 0 | 0 | 0 | 0 | 0 | 0 | 0 | 0 | 0 | 0 | 0 | 0 | 0 | 0 | 0 | 0 | 0 | 0 | 0 | 0 | 0 | 0 | 0
| 56536.9543 | 149590.1147 | Opex | 0.32377 | 12.0044 | 80.4626 | 210.6058 | 560.4459 | 951.6322 | 1527.2102 | 2134.0727 | 2722.2759 | 3290.6976 | 3888.8736 | 4639.6231 | 5326.7619 | 6377.278 | 7366.7404 | 7366.7404 | 7366.7404 | 7366.7404 | 7366.7404 | 7366.7404 | 7366.7404 | 7366.7404 | 7366.7404 | 7366.7404 | 7366.7404 | 7366.7404 | 7366.7404 | 7366.7404 | 7366.7404 | 7366.7404
| 56536.9543 | 149590.1147 | Reduction in unserved energy | 0.32377 | 12.0044 | 80.4626 | 210.6058 | 560.4459 | 951.6322 | 1527.2102 | 2134.0727 | 2722.2759 | 3290.6976 | 3888.8736 | 4639.6231 | 5326.7619 | 6377.278 | 7366.7404 | 7366.7404 | 7366.7404 | 7366.7404 | 7366.7404 | 7366.7404 | 7366.7404 | 7366.7404 | 7366.7404 | 7366.7404 | 7366.7404 | 7366.7404 | 7366.7404 | 7366.7404 | 7366.7404 | 7366.7404
| 0 | 0 | Net benefit | 0 | 0 | 0 | 0 | 0 | 0 | 0 | 0 | 0 | 0 | 0 | 0 | 0 | 0 | 0 | 0 | 0 | 0 | 0 | 0 | 0 | 0 | 0 | 0 | 0 | 0 | 0 | 0 | 0 | 0

## 3.2.10 NPV (High PoF)
Economic inputs and assumptions
Scenario | Discount rate | Central
| Cost | Central
| VCR | Central
|  | Central | Lower bound | Upper bound
| Discount rate | 5.56% | 4.11% | 7%
| Cost | 100% | 80% | 120%
| VCR | 100% | 80% | 120%
Asset life for calculating annualised capex (years) | Option 1 | 45
| Option 2 | 45
| Option 3 | 45
| Option 4 | 45
| Option 5 | 45
| Option 6 | 45
| Option 7 | 45
| Option 8 | 45
| Option 9 | 45
| Option 10 | 45
|  |  |  | 1 | 2 | 3 | 4 | 5 | 6 | 7 | 8 | 9 | 10 | 11 | 12 | 13 | 14 | 15 | 16 | 17 | 18 | 19 | 20 | 21 | 22 | 23 | 24 | 25 | 26 | 27 | 28 | 29 | 30
|  |  |  | FY25 | FY26 | FY27 | FY28 | FY29 | FY30 | FY31 | FY32 | FY33 | FY34 | FY35 | FY36 | FY37 | FY38 | FY39 | FY40 | FY41 | FY42 | FY43 | FY44 | FY45 | FY46 | FY47 | FY48 | FY49 | FY50 | FY51 | FY52 | FY53 | FY54
Outputs | bar: 3 FY27; 7 FY31
Option 1
| Discounted | Undiscounted
| 0 | 0 | Capex | 0 | 0 | 0 | 0 | 0 | 0 | 0 | 0 | 0 | 0 | 0 | 0 | 0 | 0 | 0 | 0 | 0 | 0 | 0 | 0 | 0 | 0 | 0 | 0 | 0 | 0 | 0 | 0 | 0 | 0
| 0 | 0 | Opex | 0 | 0 | 0 | 0 | 0 | 0 | 0 | 0 | 0 | 0 | 0 | 0 | 0 | 0 | 0 | 0 | 0 | 0 | 0 | 0 | 0 | 0 | 0 | 0 | 0 | 0 | 0 | 0 | 0 | 0
| 0 | 0 | Reduction in unserved energy | 0 | 0 | 0 | 0 | 0 | 0 | 0 | 0 | 0 | 0 | 0 | 0 | 0 | 0 | 0 | 0 | 0 | 0 | 0 | 0 | 0 | 0 | 0 | 0 | 0 | 0 | 0 | 0 | 0 | 0
| 0 | 0 | Net benefit | 0 | 0 | 0 | 0 | 0 | 0 | 0 | 0 | 0 | 0 | 0 | 0 | 0 | 0 | 0 | 0 | 0 | 0 | 0 | 0 | 0 | 0 | 0 | 0 | 0 | 0 | 0 | 0 | 0 | 0
|  |  | EUE Value ($m, real $2024) | 0.44337 | 12.9947 | 155.99 | 439.3388 | 1697.6326 | 3041.717 | 5063.0887 | 7673.0904 | 10460.7133 | 13783.3831 | 17127.3384 | 21594.0797 | 25774.594 | 32560.9236 | 38847.9573 | 38847.9573 | 38847.9573 | 38847.9573 | 38847.9573 | 38847.9573 | 38847.9573 | 38847.9573 | 38847.9573 | 38847.9573 | 38847.9573 | 38847.9573 | 38847.9573 | 38847.9573 | 38847.9573 | 38847.9573
Option 2
Determining Optimal Timing: | Discounted | Undiscounted
| 218.6514 | 243.6413 | Capex | 0 | 0 | 243.6413 | 0 | 0 | 0 | 0 | 0 | 0 | 0 | 0 | 0 | 0 | 0 | 0 | 0 | 0 | 0 | 0 | 0 | 0 | 0 | 0 | 0 | 0 | 0 | 0 | 0 | 0 | 0
| 30.2016 | 65.7832 | Opex | 0 | 0 | 0 | 2.4364 | 2.4364 | 2.4364 | 2.4364 | 2.4364 | 2.4364 | 2.4364 | 2.4364 | 2.4364 | 2.4364 | 2.4364 | 2.4364 | 2.4364 | 2.4364 | 2.4364 | 2.4364 | 2.4364 | 2.4364 | 2.4364 | 2.4364 | 2.4364 | 2.4364 | 2.4364 | 2.4364 | 2.4364 | 2.4364 | 2.4364
| 217561.7879 | 579626.1611 | Reduction in unserved energy | 0 | 0 | 0 | 441.2876 | 1606.1066 | 3059.7087 | 5085.389 | 7639.4809 | 10131.9112 | 12646.1757 | 15117.4498 | 18255.8352 | 20896.6311 | 25008.236 | 28733.6218 | 28733.6218 | 28733.6218 | 28733.6218 | 28733.6218 | 28733.6218 | 28733.6218 | 28733.6218 | 28733.6218 | 28733.6218 | 28733.6218 | 28733.6218 | 28733.6218 | 28733.6218 | 28733.6218 | 28733.6218
| 217312.935 | 579316.7367 | Net benefit | 0 | 0 | -243.6413 | 438.8512 | 1603.6702 | 3057.2722 | 5082.9526 | 7637.0445 | 10129.4748 | 12643.7393 | 15115.0134 | 18253.3988 | 20894.1947 | 25005.7996 | 28731.1854 | 28731.1854 | 28731.1854 | 28731.1854 | 28731.1854 | 28731.1854 | 28731.1854 | 28731.1854 | 28731.1854 | 28731.1854 | 28731.1854 | 28731.1854 | 28731.1854 | 28731.1854 | 28731.1854 | 28731.1854
|  |  | EUE Value ($m, real $2024) | 0.44336 | 12.9947 | 155.9622 | -1.9488 | 91.526 | -17.9916 | -22.3003 | 33.6095 | 328.8022 | 1137.2074 | 2009.8886 | 3338.2445 | 4877.9629 | 7552.6876 | 10114.3354 | 10114.3354 | 10114.3354 | 10114.3354 | 10114.3354 | 10114.3354 | 10114.3354 | 10114.3354 | 10114.3354 | 10114.3354 | 10114.3354 | 10114.3354 | 10114.3354 | 10114.3354 | 10114.3354 | 10114.3354
|  |  | Annualised capex | 0 | 0 | 13.3243 | 13.3243 | 13.3243 | 13.3243 | 13.3243 | 13.3243 | 13.3243 | 13.3243 | 13.3243 | 13.3243 | 13.3243 | 13.3243 | 13.3243 | 13.3243 | 13.3243 | 13.3243 | 13.3243 | 13.3243 | 13.3243 | 13.3243 | 13.3243 | 13.3243 | 13.3243 | 13.3243 | 13.3243 | 13.3243 | 13.3243 | 13.3243
|  |  | Annualised cost (capex+opex) | 0 | 0 | 13.3243 | 15.7607 | 15.7607 | 15.7607 | 15.7607 | 15.7607 | 15.7607 | 15.7607 | 15.7607 | 15.7607 | 15.7607 | 15.7607 | 15.7607 | 15.7607 | 15.7607 | 15.7607 | 15.7607 | 15.7607 | 15.7607 | 15.7607 | 15.7607 | 15.7607 | 15.7607 | 15.7607 | 15.7607 | 15.7607 | 15.7607 | 15.7607
|  |  | Optimal timing (interim calc) | 0 | 0 | 0 | 1 | 1 | 1 | 1 | 1 | 1 | 1 | 1 | 1 | 1 | 1 | 1 | 1 | 1 | 1 | 1 | 1 | 1 | 1 | 1 | 1 | 1 | 1 | 1 | 1 | 1 | 1
|  |  | Optimal timing | - | - | - | Yes | - | - | - | - | - | - | - | - | - | - | - | - | - | - | - | - | - | - | - | - | - | - | - | - | - | -
Adjusted For Optimal Timing: | 218.6514 | 243.6413 | Capex | 0 | 0 | 243.6413 | 0 | 0 | 0 | 0 | 0 | 0 | 0 | 0 | 0 | 0 | 0 | 0 | 0 | 0 | 0 | 0 | 0 | 0 | 0 | 0 | 0 | 0 | 0 | 0 | 0 | 0 | 0
| 30.2016 | 65.7832 | Opex | 0 | 0 | 0 | 2.4364 | 2.4364 | 2.4364 | 2.4364 | 2.4364 | 2.4364 | 2.4364 | 2.4364 | 2.4364 | 2.4364 | 2.4364 | 2.4364 | 2.4364 | 2.4364 | 2.4364 | 2.4364 | 2.4364 | 2.4364 | 2.4364 | 2.4364 | 2.4364 | 2.4364 | 2.4364 | 2.4364 | 2.4364 | 2.4364 | 2.4364
| 217561.7879 | 579626.1611 | Reduction in unserved energy | 0 | 0 | 0 | 441.2876 | 1606.1066 | 3059.7087 | 5085.389 | 7639.4809 | 10131.9112 | 12646.1757 | 15117.4498 | 18255.8352 | 20896.6311 | 25008.236 | 28733.6218 | 28733.6218 | 28733.6218 | 28733.6218 | 28733.6218 | 28733.6218 | 28733.6218 | 28733.6218 | 28733.6218 | 28733.6218 | 28733.6218 | 28733.6218 | 28733.6218 | 28733.6218 | 28733.6218 | 28733.6218
| 217312.935 | 579316.7367 | Net benefit | 0 | 0 | -243.6413 | 438.8512 | 1603.6702 | 3057.2722 | 5082.9526 | 7637.0445 | 10129.4748 | 12643.7393 | 15115.0134 | 18253.3988 | 20894.1947 | 25005.7996 | 28731.1854 | 28731.1854 | 28731.1854 | 28731.1854 | 28731.1854 | 28731.1854 | 28731.1854 | 28731.1854 | 28731.1854 | 28731.1854 | 28731.1854 | 28731.1854 | 28731.1854 | 28731.1854 | 28731.1854 | 28731.1854
Option 3
Determining Optimal Timing: | Discounted | Undiscounted
| 210.1377 | 234.1547 | Capex | 0 | 0 | 234.1547 | 0 | 0 | 0 | 0 | 0 | 0 | 0 | 0 | 0 | 0 | 0 | 0 | 0 | 0 | 0 | 0 | 0 | 0 | 0 | 0 | 0 | 0 | 0 | 0 | 0 | 0 | 0
| 29.0256 | 63.2218 | Opex | 0 | 0 | 0 | 2.3415 | 2.3415 | 2.3415 | 2.3415 | 2.3415 | 2.3415 | 2.3415 | 2.3415 | 2.3415 | 2.3415 | 2.3415 | 2.3415 | 2.3415 | 2.3415 | 2.3415 | 2.3415 | 2.3415 | 2.3415 | 2.3415 | 2.3415 | 2.3415 | 2.3415 | 2.3415 | 2.3415 | 2.3415 | 2.3415 | 2.3415
| 198505.6093 | 523900.2179 | Reduction in unserved energy | 0 | 0 | 0 | 430.7334 | 1696.6285 | 3052.6783 | 5086.7048 | 7633.7521 | 10091.1051 | 12472.7525 | 14622.2688 | 17213.5067 | 19406.0469 | 22678.5021 | 25594.7212 | 25594.7212 | 25594.7212 | 25594.7212 | 25594.7212 | 25594.7212 | 25594.7212 | 25594.7212 | 25594.7212 | 25594.7212 | 25594.7212 | 25594.7212 | 25594.7212 | 25594.7212 | 25594.7212 | 25594.7212
| 198266.4459 | 523602.8415 | Net benefit | 0 | 0 | -234.1547 | 428.3919 | 1694.2869 | 3050.3367 | 5084.3633 | 7631.4106 | 10088.7635 | 12470.411 | 14619.9272 | 17211.1652 | 19403.7053 | 22676.1606 | 25592.3796 | 25592.3796 | 25592.3796 | 25592.3796 | 25592.3796 | 25592.3796 | 25592.3796 | 25592.3796 | 25592.3796 | 25592.3796 | 25592.3796 | 25592.3796 | 25592.3796 | 25592.3796 | 25592.3796 | 25592.3796
|  |  | EUE Value ($m, real $2024) | 0.44336 | 12.9947 | 153.5015 | 8.6054 | 1.0041 | -10.9612 | -23.6161 | 39.3383 | 369.6083 | 1310.6305 | 2505.0696 | 4380.5729 | 6368.5471 | 9882.4214 | 13253.2361 | 13253.2361 | 13253.2361 | 13253.2361 | 13253.2361 | 13253.2361 | 13253.2361 | 13253.2361 | 13253.2361 | 13253.2361 | 13253.2361 | 13253.2361 | 13253.2361 | 13253.2361 | 13253.2361 | 13253.2361
|  |  | Annualised capex | 0 | 0 | 12.8055 | 12.8055 | 12.8055 | 12.8055 | 12.8055 | 12.8055 | 12.8055 | 12.8055 | 12.8055 | 12.8055 | 12.8055 | 12.8055 | 12.8055 | 12.8055 | 12.8055 | 12.8055 | 12.8055 | 12.8055 | 12.8055 | 12.8055 | 12.8055 | 12.8055 | 12.8055 | 12.8055 | 12.8055 | 12.8055 | 12.8055 | 12.8055
|  |  | Annualised cost (capex+opex) | 0 | 0 | 12.8055 | 15.147 | 15.147 | 15.147 | 15.147 | 15.147 | 15.147 | 15.147 | 15.147 | 15.147 | 15.147 | 15.147 | 15.147 | 15.147 | 15.147 | 15.147 | 15.147 | 15.147 | 15.147 | 15.147 | 15.147 | 15.147 | 15.147 | 15.147 | 15.147 | 15.147 | 15.147 | 15.147
|  |  | Optimal timing (interim calc) | 0 | 0 | 0 | 1 | 1 | 1 | 1 | 1 | 1 | 1 | 1 | 1 | 1 | 1 | 1 | 1 | 1 | 1 | 1 | 1 | 1 | 1 | 1 | 1 | 1 | 1 | 1 | 1 | 1 | 1
|  |  | Optimal timing | - | - | - | Yes | - | - | - | - | - | - | - | - | - | - | - | - | - | - | - | - | - | - | - | - | - | - | - | - | - | -
Adjusted For Optimal Timing: | 210.1377 | 234.1547 | Capex | 0 | 0 | 234.1547 | 0 | 0 | 0 | 0 | 0 | 0 | 0 | 0 | 0 | 0 | 0 | 0 | 0 | 0 | 0 | 0 | 0 | 0 | 0 | 0 | 0 | 0 | 0 | 0 | 0 | 0 | 0
| 29.0256 | 63.2218 | Opex | 0 | 0 | 0 | 2.3415 | 2.3415 | 2.3415 | 2.3415 | 2.3415 | 2.3415 | 2.3415 | 2.3415 | 2.3415 | 2.3415 | 2.3415 | 2.3415 | 2.3415 | 2.3415 | 2.3415 | 2.3415 | 2.3415 | 2.3415 | 2.3415 | 2.3415 | 2.3415 | 2.3415 | 2.3415 | 2.3415 | 2.3415 | 2.3415 | 2.3415
| 198505.6093 | 523900.2179 | Reduction in unserved energy | 0 | 0 | 0 | 430.7334 | 1696.6285 | 3052.6783 | 5086.7048 | 7633.7521 | 10091.1051 | 12472.7525 | 14622.2688 | 17213.5067 | 19406.0469 | 22678.5021 | 25594.7212 | 25594.7212 | 25594.7212 | 25594.7212 | 25594.7212 | 25594.7212 | 25594.7212 | 25594.7212 | 25594.7212 | 25594.7212 | 25594.7212 | 25594.7212 | 25594.7212 | 25594.7212 | 25594.7212 | 25594.7212
| 198266.4459 | 523602.8415 | Net benefit | 0 | 0 | -234.1547 | 428.3919 | 1694.2869 | 3050.3367 | 5084.3633 | 7631.4106 | 10088.7635 | 12470.411 | 14619.9272 | 17211.1652 | 19403.7053 | 22676.1606 | 25592.3796 | 25592.3796 | 25592.3796 | 25592.3796 | 25592.3796 | 25592.3796 | 25592.3796 | 25592.3796 | 25592.3796 | 25592.3796 | 25592.3796 | 25592.3796 | 25592.3796 | 25592.3796 | 25592.3796 | 25592.3796
Option 4
Determining Optimal Timing: | Discounted | Undiscounted
| 278.3621 | 310.1765 | Capex | 0 | 0 | 310.1765 | 0 | 0 | 0 | 0 | 0 | 0 | 0 | 0 | 0 | 0 | 0 | 0 | 0 | 0 | 0 | 0 | 0 | 0 | 0 | 0 | 0 | 0 | 0 | 0 | 0 | 0 | 0
| 38.4493 | 83.7477 | Opex | 0 | 0 | 0 | 3.1018 | 3.1018 | 3.1018 | 3.1018 | 3.1018 | 3.1018 | 3.1018 | 3.1018 | 3.1018 | 3.1018 | 3.1018 | 3.1018 | 3.1018 | 3.1018 | 3.1018 | 3.1018 | 3.1018 | 3.1018 | 3.1018 | 3.1018 | 3.1018 | 3.1018 | 3.1018 | 3.1018 | 3.1018 | 3.1018 | 3.1018
| 200028.4961 | 529453.9126 | Reduction in unserved energy | 0 | 0 | 0 | 438.6115 | 1596.8865 | 3033.5567 | 5024.6545 | 7522.2633 | 9917.4652 | 12263.6412 | 14444.4004 | 17161.7247 | 19375.1731 | 22869.6246 | 25987.8694 | 25987.8694 | 25987.8694 | 25987.8694 | 25987.8694 | 25987.8694 | 25987.8694 | 25987.8694 | 25987.8694 | 25987.8694 | 25987.8694 | 25987.8694 | 25987.8694 | 25987.8694 | 25987.8694 | 25987.8694
| 199711.6847 | 529059.9884 | Net benefit | 0 | 0 | -310.1765 | 435.5097 | 1593.7847 | 3030.4549 | 5021.5528 | 7519.1615 | 9914.3634 | 12260.5395 | 14441.2986 | 17158.6229 | 19372.0713 | 22866.5229 | 25984.7677 | 25984.7677 | 25984.7677 | 25984.7677 | 25984.7677 | 25984.7677 | 25984.7677 | 25984.7677 | 25984.7677 | 25984.7677 | 25984.7677 | 25984.7677 | 25984.7677 | 25984.7677 | 25984.7677 | 25984.7677
|  |  | EUE Value ($m, real $2024) | 0.44336 | 12.9947 | 155.9849 | 0.72735 | 100.7461 | 8.1603 | 38.4342 | 150.8271 | 543.2481 | 1519.7418 | 2682.938 | 4432.355 | 6399.4209 | 9691.2989 | 12860.0878 | 12860.0878 | 12860.0878 | 12860.0878 | 12860.0878 | 12860.0878 | 12860.0878 | 12860.0878 | 12860.0878 | 12860.0878 | 12860.0878 | 12860.0878 | 12860.0878 | 12860.0878 | 12860.0878 | 12860.0878
|  |  | Annualised capex | 0 | 0 | 16.963 | 16.963 | 16.963 | 16.963 | 16.963 | 16.963 | 16.963 | 16.963 | 16.963 | 16.963 | 16.963 | 16.963 | 16.963 | 16.963 | 16.963 | 16.963 | 16.963 | 16.963 | 16.963 | 16.963 | 16.963 | 16.963 | 16.963 | 16.963 | 16.963 | 16.963 | 16.963 | 16.963
|  |  | Annualised cost (capex+opex) | 0 | 0 | 16.963 | 20.0647 | 20.0647 | 20.0647 | 20.0647 | 20.0647 | 20.0647 | 20.0647 | 20.0647 | 20.0647 | 20.0647 | 20.0647 | 20.0647 | 20.0647 | 20.0647 | 20.0647 | 20.0647 | 20.0647 | 20.0647 | 20.0647 | 20.0647 | 20.0647 | 20.0647 | 20.0647 | 20.0647 | 20.0647 | 20.0647 | 20.0647
|  |  | Optimal timing (interim calc) | 0 | 0 | 0 | 1 | 1 | 1 | 1 | 1 | 1 | 1 | 1 | 1 | 1 | 1 | 1 | 1 | 1 | 1 | 1 | 1 | 1 | 1 | 1 | 1 | 1 | 1 | 1 | 1 | 1 | 1
|  |  | Optimal timing | - | - | - | Yes | - | - | - | - | - | - | - | - | - | - | - | - | - | - | - | - | - | - | - | - | - | - | - | - | - | -
[11 empty] | 1 | 2 | 3 | 4 | 5 | 6 | 7 | 8 | 9 | 10 | 11 | 12 | 13 | 14 | 15 | 16 | 17 | 18 | 19
Adjusted For Optimal Timing: | 278.3621 | 310.1765 | Capex | 0 | 0 | 310.1765 | 0 | 0 | 0 | 0 | 0 | 0 | 0 | 0 | 0 | 0 | 0 | 0 | 0 | 0 | 0 | 0 | 0 | 0 | 0 | 0 | 0 | 0 | 0 | 0 | 0 | 0 | 0
| 38.4493 | 83.7477 | Opex | 0 | 0 | 0 | 3.1018 | 3.1018 | 3.1018 | 3.1018 | 3.1018 | 3.1018 | 3.1018 | 3.1018 | 3.1018 | 3.1018 | 3.1018 | 3.1018 | 3.1018 | 3.1018 | 3.1018 | 3.1018 | 3.1018 | 3.1018 | 3.1018 | 3.1018 | 3.1018 | 3.1018 | 3.1018 | 3.1018 | 3.1018 | 3.1018 | 3.1018
| 200028.4961 | 529453.9126 | Reduction in unserved energy | 0 | 0 | 0 | 438.6115 | 1596.8865 | 3033.5567 | 5024.6545 | 7522.2633 | 9917.4652 | 12263.6412 | 14444.4004 | 17161.7247 | 19375.1731 | 22869.6246 | 25987.8694 | 25987.8694 | 25987.8694 | 25987.8694 | 25987.8694 | 25987.8694 | 25987.8694 | 25987.8694 | 25987.8694 | 25987.8694 | 25987.8694 | 25987.8694 | 25987.8694 | 25987.8694 | 25987.8694 | 25987.8694
| 199711.6847 | 529059.9884 | Net benefit | 0 | 0 | -310.1765 | 435.5097 | 1593.7847 | 3030.4549 | 5021.5528 | 7519.1615 | 9914.3634 | 12260.5395 | 14441.2986 | 17158.6229 | 19372.0713 | 22866.5229 | 25984.7677 | 25984.7677 | 25984.7677 | 25984.7677 | 25984.7677 | 25984.7677 | 25984.7677 | 25984.7677 | 25984.7677 | 25984.7677 | 25984.7677 | 25984.7677 | 25984.7677 | 25984.7677 | 25984.7677 | 25984.7677
Option 5
Determining Optimal Timing: | Discounted | Undiscounted
| 250.4665 | 279.0927 | Capex | 0 | 0 | 279.0927 | 0 | 0 | 0 | 0 | 0 | 0 | 0 | 0 | 0 | 0 | 0 | 0 | 0 | 0 | 0 | 0 | 0 | 0 | 0 | 0 | 0 | 0 | 0 | 0 | 0 | 0 | 0
| 34.5961 | 75.355 | Opex | 0 | 0 | 0 | 2.7909 | 2.7909 | 2.7909 | 2.7909 | 2.7909 | 2.7909 | 2.7909 | 2.7909 | 2.7909 | 2.7909 | 2.7909 | 2.7909 | 2.7909 | 2.7909 | 2.7909 | 2.7909 | 2.7909 | 2.7909 | 2.7909 | 2.7909 | 2.7909 | 2.7909 | 2.7909 | 2.7909 | 2.7909 | 2.7909 | 2.7909
| 183267.1746 | 480141.5341 | Reduction in unserved energy | 0 | 0 | 0 | 428.0572 | 1687.4071 | 3024.0421 | 5020.7781 | 7513.5257 | 9895.3436 | 12152.6534 | 14076.3327 | 16355.2111 | 18207.7232 | 20865.789 | 23182.1669 | 23182.1669 | 23182.1669 | 23182.1669 | 23182.1669 | 23182.1669 | 23182.1669 | 23182.1669 | 23182.1669 | 23182.1669 | 23182.1669 | 23182.1669 | 23182.1669 | 23182.1669 | 23182.1669 | 23182.1669
| 182982.1119 | 479787.0864 | Net benefit | 0 | 0 | -279.0927 | 425.2663 | 1684.6161 | 3021.2512 | 5017.9872 | 7510.7348 | 9892.5527 | 12149.8624 | 14073.5418 | 16352.4201 | 18204.9323 | 20862.998 | 23179.376 | 23179.376 | 23179.376 | 23179.376 | 23179.376 | 23179.376 | 23179.376 | 23179.376 | 23179.376 | 23179.376 | 23179.376 | 23179.376 | 23179.376 | 23179.376 | 23179.376 | 23179.376
|  |  | EUE Value ($m, real $2024) | 0.44336 | 12.9947 | 153.5242 | 11.2816 | 10.2255 | 17.6749 | 42.3106 | 159.5646 | 565.3697 | 1630.7297 | 3051.0056 | 5238.8686 | 7566.8707 | 11695.1346 | 15665.7903 | 15665.7903 | 15665.7903 | 15665.7903 | 15665.7903 | 15665.7903 | 15665.7903 | 15665.7903 | 15665.7903 | 15665.7903 | 15665.7903 | 15665.7903 | 15665.7903 | 15665.7903 | 15665.7903 | 15665.7903
|  |  | Annualised capex | 0 | 0 | 15.2631 | 15.2631 | 15.2631 | 15.2631 | 15.2631 | 15.2631 | 15.2631 | 15.2631 | 15.2631 | 15.2631 | 15.2631 | 15.2631 | 15.2631 | 15.2631 | 15.2631 | 15.2631 | 15.2631 | 15.2631 | 15.2631 | 15.2631 | 15.2631 | 15.2631 | 15.2631 | 15.2631 | 15.2631 | 15.2631 | 15.2631 | 15.2631
|  |  | Annualised cost (capex+opex) | 0 | 0 | 15.2631 | 18.054 | 18.054 | 18.054 | 18.054 | 18.054 | 18.054 | 18.054 | 18.054 | 18.054 | 18.054 | 18.054 | 18.054 | 18.054 | 18.054 | 18.054 | 18.054 | 18.054 | 18.054 | 18.054 | 18.054 | 18.054 | 18.054 | 18.054 | 18.054 | 18.054 | 18.054 | 18.054
|  |  | Optimal timing (interim calc) | 0 | 0 | 0 | 1 | 1 | 1 | 1 | [19 empty] | 1 | 1 | 1 | 1 | bar: 1 to 19
|  |  | Optimal timing | - | - | - | Yes | - | - | - | [19 empty] | - | - | - | - | bar: 1 to 19
Adjusted For Optimal Timing: | 250.4665 | 279.0927 | Capex | 0 | 0 | 279.0927 | 0 | 0 | 0 | 0 | 0 | 0 | 0 | 0 | 0 | 0 | 0 | 0 | 0 | 0 | 0 | 0 | 0 | 0 | 0 | 0 | 0 | 0 | 0 | 0 | 0 | 0 | 0
| 34.5961 | 75.355 | Opex | 0 | 0 | 0 | 2.7909 | 2.7909 | 2.7909 | 2.7909 | 2.7909 | 2.7909 | 2.7909 | 2.7909 | 2.7909 | 2.7909 | 2.7909 | 2.7909 | 2.7909 | 2.7909 | 2.7909 | 2.7909 | 2.7909 | 2.7909 | 2.7909 | 2.7909 | 2.7909 | 2.7909 | 2.7909 | 2.7909 | 2.7909 | 2.7909 | 2.7909
| 183267.1746 | 480141.5341 | Reduction in unserved energy | 0 | 0 | 0 | 428.0572 | 1687.4071 | 3024.0421 | 5020.7781 | 7513.5257 | 9895.3436 | 12152.6534 | 14076.3327 | 16355.2111 | 18207.7232 | 20865.789 | 23182.1669 | 23182.1669 | 23182.1669 | 23182.1669 | 23182.1669 | 23182.1669 | 23182.1669 | 23182.1669 | 23182.1669 | 23182.1669 | 23182.1669 | 23182.1669 | 23182.1669 | 23182.1669 | 23182.1669 | 23182.1669
| 182982.1119 | 479787.0864 | Net benefit | 0 | 0 | -279.0927 | 425.2663 | 1684.6161 | 3021.2512 | 5017.9872 | 7510.7348 | 9892.5527 | 12149.8624 | 14073.5418 | 16352.4201 | 18204.9323 | 20862.998 | 23179.376 | 23179.376 | 23179.376 | 23179.376 | 23179.376 | 23179.376 | 23179.376 | 23179.376 | 23179.376 | 23179.376 | 23179.376 | 23179.376 | 23179.376 | 23179.376 | 23179.376 | 23179.376
Option 6
Determining Optimal Timing: | Discounted | Undiscounted
| 320.3477 | 356.9607 | Capex | 0 | 0 | 356.9607 | 0 | 0 | 0 | 0 | 0 | 0 | 0 | 0 | 0 | 0 | 0 | 0 | 0 | 0 | 0 | 0 | 0 | 0 | 0 | 0 | 0 | 0 | 0 | 0 | 0 | 0 | 0
| 44.2486 | 96.3794 | Opex | 0 | 0 | 0 | 3.5696 | 3.5696 | 3.5696 | 3.5696 | 3.5696 | 3.5696 | 3.5696 | 3.5696 | 3.5696 | 3.5696 | 3.5696 | 3.5696 | 3.5696 | 3.5696 | 3.5696 | 3.5696 | 3.5696 | 3.5696 | 3.5696 | 3.5696 | 3.5696 | 3.5696 | 3.5696 | 3.5696 | 3.5696 | 3.5696 | 3.5696
| 194134.7836 | 512333.8829 | Reduction in unserved energy | 0 | 0 | 0 | 601.7219 | 1677.9914 | 3174.1747 | 5218.617 | 7476.865 | 9662.2666 | 11950.9551 | 14116.2629 | 16728.4622 | 18781.3399 | 22016.9064 | 25058.02 | 25058.02 | 25058.02 | 25058.02 | 25058.02 | 25058.02 | 25058.02 | 25058.02 | 25058.02 | 25058.02 | 25058.02 | 25058.02 | 25058.02 | 25058.02 | 25058.02 | 25058.02
| 193770.1872 | 511880.5427 | Net benefit | 0 | 0 | -356.9607 | 598.1523 | 1674.4218 | 3170.6051 | 5215.0473 | 7473.2954 | 9658.697 | 11947.3854 | 14112.6932 | 16724.8926 | 18777.7703 | 22013.3368 | 25054.4504 | 25054.4504 | 25054.4504 | 25054.4504 | 25054.4504 | 25054.4504 | 25054.4504 | 25054.4504 | 25054.4504 | 25054.4504 | 25054.4504 | 25054.4504 | 25054.4504 | 25054.4504 | 25054.4504 | 25054.4504
|  |  | EUE Value ($m, real $2024) | 0.44336 | 12.9947 | 155.99 | -162.3831 | 19.6412 | -132.4577 | -155.5282 | 196.2254 | 798.4467 | 1832.428 | 3011.0755 | 4865.6175 | 6993.254 | 10544.0172 | 13789.9373 | 13789.9373 | 13789.9373 | 13789.9373 | 13789.9373 | 13789.9373 | 13789.9373 | 13789.9373 | 13789.9373 | 13789.9373 | 13789.9373 | 13789.9373 | 13789.9373 | 13789.9373 | 13789.9373 | 13789.9373
|  |  | Annualised capex | 0 | 0 | 19.5215 | 19.5215 | 19.5215 | 19.5215 | 19.5215 | 19.5215 | 19.5215 | 19.5215 | 19.5215 | 19.5215 | 19.5215 | 19.5215 | 19.5215 | 19.5215 | 19.5215 | 19.5215 | 19.5215 | 19.5215 | 19.5215 | 19.5215 | 19.5215 | 19.5215 | 19.5215 | 19.5215 | 19.5215 | 19.5215 | 19.5215 | 19.5215
|  |  | Annualised cost (capex+opex) | 0 | 0 | 19.5215 | 23.0911 | 23.0911 | 23.0911 | 23.0911 | 23.0911 | 23.0911 | 23.0911 | 23.0911 | 23.0911 | 23.0911 | 23.0911 | 23.0911 | 23.0911 | 23.0911 | 23.0911 | 23.0911 | 23.0911 | 23.0911 | 23.0911 | 23.0911 | 23.0911 | 23.0911 | 23.0911 | 23.0911 | 23.0911 | 23.0911 | 23.0911
|  |  | Optimal timing (interim calc) | 0 | 0 | 0 | 1 | 1 | 1 | 1 | [19 empty] | 1 | 1 | 1 | 1 | bar: 1 to 19
|  |  | Optimal timing | - | - | - | Yes | - | - | - | [19 empty] | - | - | - | - | bar: 1 to 19
Adjusted For Optimal Timing: | 320.3477 | 356.9607 | Capex | 0 | 0 | 356.9607 | 0 | 0 | 0 | 0 | 0 | 0 | 0 | 0 | 0 | 0 | 0 | 0 | 0 | 0 | 0 | 0 | 0 | 0 | 0 | 0 | 0 | 0 | 0 | 0 | 0 | 0 | 0
| 44.2486 | 96.3794 | Opex | 0 | 0 | 0 | 3.5696 | 3.5696 | 3.5696 | 3.5696 | 3.5696 | 3.5696 | 3.5696 | 3.5696 | 3.5696 | 3.5696 | 3.5696 | 3.5696 | 3.5696 | 3.5696 | 3.5696 | 3.5696 | 3.5696 | 3.5696 | 3.5696 | 3.5696 | 3.5696 | 3.5696 | 3.5696 | 3.5696 | 3.5696 | 3.5696 | 3.5696
| 194134.7836 | 512333.8829 | Reduction in unserved energy | 0 | 0 | 0 | 601.7219 | 1677.9914 | 3174.1747 | 5218.617 | 7476.865 | 9662.2666 | 11950.9551 | 14116.2629 | 16728.4622 | 18781.3399 | 22016.9064 | 25058.02 | 25058.02 | 25058.02 | 25058.02 | 25058.02 | 25058.02 | 25058.02 | 25058.02 | 25058.02 | 25058.02 | 25058.02 | 25058.02 | 25058.02 | 25058.02 | 25058.02 | 25058.02
| 193770.1872 | 511880.5427 | Net benefit | 0 | 0 | -356.9607 | 598.1523 | 1674.4218 | 3170.6051 | 5215.0473 | 7473.2954 | 9658.697 | 11947.3854 | 14112.6932 | 16724.8926 | 18777.7703 | 22013.3368 | 25054.4504 | 25054.4504 | 25054.4504 | 25054.4504 | 25054.4504 | 25054.4504 | 25054.4504 | 25054.4504 | 25054.4504 | 25054.4504 | 25054.4504 | 25054.4504 | 25054.4504 | 25054.4504 | 25054.4504 | 25054.4504
Option 7
Determining Optimal Timing: | Discounted | Undiscounted
| 309.3314 | 344.6853 | Capex | 0 | 0 | 344.6853 | 0 | 0 | 0 | 0 | 0 | 0 | 0 | 0 | 0 | 0 | 0 | 0 | 0 | 0 | 0 | 0 | 0 | 0 | 0 | 0 | 0 | 0 | 0 | 0 | 0 | 0 | 0
| 42.7269 | 93.065 | Opex | 0 | 0 | 0 | 3.4469 | 3.4469 | 3.4469 | 3.4469 | 3.4469 | 3.4469 | 3.4469 | 3.4469 | 3.4469 | 3.4469 | 3.4469 | 3.4469 | 3.4469 | 3.4469 | 3.4469 | 3.4469 | 3.4469 | 3.4469 | 3.4469 | 3.4469 | 3.4469 | 3.4469 | 3.4469 | 3.4469 | 3.4469 | 3.4469 | 3.4469
| 192578.2043 | 507961.3618 | Reduction in unserved energy | 0 | 0 | 0 | 601.7088 | 1677.9914 | 3174.1746 | 5218.1778 | 7471.5408 | 9635.8419 | 11883.8915 | 14021.7092 | 16591.9338 | 18627.7525 | 21839.6374 | 24826.0626 | 24826.0626 | 24826.0626 | 24826.0626 | 24826.0626 | 24826.0626 | 24826.0626 | 24826.0626 | 24826.0626 | 24826.0626 | 24826.0626 | 24826.0626 | 24826.0626 | 24826.0626 | 24826.0626 | 24826.0626
| 192226.1459 | 507523.6115 | Net benefit | 0 | 0 | -344.6853 | 598.2619 | 1674.5446 | 3170.7277 | 5214.7309 | 7468.0939 | 9632.395 | 11880.4447 | 14018.2624 | 16588.487 | 18624.3057 | 21836.1906 | 24822.6158 | 24822.6158 | 24822.6158 | 24822.6158 | 24822.6158 | 24822.6158 | 24822.6158 | 24822.6158 | 24822.6158 | 24822.6158 | 24822.6158 | 24822.6158 | 24822.6158 | 24822.6158 | 24822.6158 | 24822.6158
|  |  | EUE Value ($m, real $2024) | 0.44336 | 12.9947 | 155.99 | -162.37 | 19.6412 | -132.4576 | -155.089 | 201.5496 | 824.8715 | 1899.4915 | 3105.6291 | 5002.1458 | 7146.8415 | 10721.2862 | 14021.8946 | 14021.8946 | 14021.8946 | 14021.8946 | 14021.8946 | 14021.8946 | 14021.8946 | 14021.8946 | 14021.8946 | 14021.8946 | 14021.8946 | 14021.8946 | 14021.8946 | 14021.8946 | 14021.8946 | 14021.8946
|  |  | Annualised capex | 0 | 0 | 18.8502 | 18.8502 | 18.8502 | 18.8502 | 18.8502 | 18.8502 | 18.8502 | 18.8502 | 18.8502 | 18.8502 | 18.8502 | 18.8502 | 18.8502 | 18.8502 | 18.8502 | 18.8502 | 18.8502 | 18.8502 | 18.8502 | 18.8502 | 18.8502 | 18.8502 | 18.8502 | 18.8502 | 18.8502 | 18.8502 | 18.8502 | 18.8502
|  |  | Annualised cost (capex+opex) | 0 | 0 | 18.8502 | 22.297 | 22.297 | 22.297 | 22.297 | 22.297 | 22.297 | 22.297 | 22.297 | 22.297 | 22.297 | 22.297 | 22.297 | 22.297 | 22.297 | 22.297 | 22.297 | 22.297 | 22.297 | 22.297 | 22.297 | 22.297 | 22.297 | 22.297 | 22.297 | 22.297 | 22.297 | 22.297
|  |  | Optimal timing (interim calc) | 0 | 0 | 0 | 1 | 1 | 1 | 1 | [19 empty] | 1 | 1 | 1 | 1 | bar: 1 to 19
|  |  | Optimal timing | - | - | - | Yes | - | - | - | [19 empty] | - | - | - | - | bar: 1 to 19
Adjusted For Optimal Timing: | 309.3314 | 344.6853 | Capex | 0 | 0 | 344.6853 | 0 | 0 | 0 | 0 | 0 | 0 | 0 | 0 | 0 | 0 | 0 | 0 | 0 | 0 | 0 | 0 | 0 | 0 | 0 | 0 | 0 | 0 | 0 | 0 | 0 | 0 | 0
| 42.7269 | 93.065 | Opex | 0 | 0 | 0 | 3.4469 | 3.4469 | 3.4469 | 3.4469 | 3.4469 | 3.4469 | 3.4469 | 3.4469 | 3.4469 | 3.4469 | 3.4469 | 3.4469 | 3.4469 | 3.4469 | 3.4469 | 3.4469 | 3.4469 | 3.4469 | 3.4469 | 3.4469 | 3.4469 | 3.4469 | 3.4469 | 3.4469 | 3.4469 | 3.4469 | 3.4469
| 192578.2043 | 507961.3618 | Reduction in unserved energy | 0 | 0 | 0 | 601.7088 | 1677.9914 | 3174.1746 | 5218.1778 | 7471.5408 | 9635.8419 | 11883.8915 | 14021.7092 | 16591.9338 | 18627.7525 | 21839.6374 | 24826.0626 | 24826.0626 | 24826.0626 | 24826.0626 | 24826.0626 | 24826.0626 | 24826.0626 | 24826.0626 | 24826.0626 | 24826.0626 | 24826.0626 | 24826.0626 | 24826.0626 | 24826.0626 | 24826.0626 | 24826.0626
| 192226.1459 | 507523.6115 | Net benefit | 0 | 0 | -344.6853 | 598.2619 | 1674.5446 | 3170.7277 | 5214.7309 | 7468.0939 | 9632.395 | 11880.4447 | 14018.2624 | 16588.487 | 18624.3057 | 21836.1906 | 24822.6158 | 24822.6158 | 24822.6158 | 24822.6158 | 24822.6158 | 24822.6158 | 24822.6158 | 24822.6158 | 24822.6158 | 24822.6158 | 24822.6158 | 24822.6158 | 24822.6158 | 24822.6158 | 24822.6158 | 24822.6158
Option 8
Determining Optimal Timing: | Discounted | Undiscounted
| 326.0831 | 363.3515 | Capex | 0 | 0 | 363.3515 | 0 | 0 | 0 | 0 | 0 | 0 | 0 | 0 | 0 | 0 | 0 | 0 | 0 | 0 | 0 | 0 | 0 | 0 | 0 | 0 | 0 | 0 | 0 | 0 | 0 | 0 | 0
| 45.0408 | 98.1049 | Opex | 0 | 0 | 0 | 3.6335 | 3.6335 | 3.6335 | 3.6335 | 3.6335 | 3.6335 | 3.6335 | 3.6335 | 3.6335 | 3.6335 | 3.6335 | 3.6335 | 3.6335 | 3.6335 | 3.6335 | 3.6335 | 3.6335 | 3.6335 | 3.6335 | 3.6335 | 3.6335 | 3.6335 | 3.6335 | 3.6335 | 3.6335 | 3.6335 | 3.6335
| 167057.4898 | 436865.7013 | Reduction in unserved energy | 0 | 0 | 0 | 438.6368 | 1688.8491 | 3022.882 | 4952.9735 | 7027.7291 | 8976.7737 | 10958.8015 | 12732.2214 | 14824.15 | 16348.9608 | 18863.1758 | 21064.4092 | 21064.4092 | 21064.4092 | 21064.4092 | 21064.4092 | 21064.4092 | 21064.4092 | 21064.4092 | 21064.4092 | 21064.4092 | 21064.4092 | 21064.4092 | 21064.4092 | 21064.4092 | 21064.4092 | 21064.4092
| 166686.3659 | 436404.2449 | Net benefit | 0 | 0 | -363.3515 | 435.0033 | 1685.2156 | 3019.2485 | 4949.3399 | 7024.0956 | 8973.1402 | 10955.168 | 12728.5879 | 14820.5165 | 16345.3273 | 18859.5423 | 21060.7757 | 21060.7757 | 21060.7757 | 21060.7757 | 21060.7757 | 21060.7757 | 21060.7757 | 21060.7757 | 21060.7757 | 21060.7757 | 21060.7757 | 21060.7757 | 21060.7757 | 21060.7757 | 21060.7757 | 21060.7757
|  |  | EUE Value ($m, real $2024) | 0.44336 | 12.9947 | 155.99 | 0.70198 | 8.7835 | 18.835 | 110.1153 | 645.3613 | 1483.9397 | 2824.5816 | 4395.117 | 6769.9297 | 9425.6332 | 13697.7477 | 17783.548 | 17783.548 | 17783.548 | 17783.548 | 17783.548 | 17783.548 | 17783.548 | 17783.548 | 17783.548 | 17783.548 | 17783.548 | 17783.548 | 17783.548 | 17783.548 | 17783.548 | 17783.548
|  |  | Annualised capex | 0 | 0 | 19.871 | 19.871 | 19.871 | 19.871 | 19.871 | 19.871 | 19.871 | 19.871 | 19.871 | 19.871 | 19.871 | 19.871 | 19.871 | 19.871 | 19.871 | 19.871 | 19.871 | 19.871 | 19.871 | 19.871 | 19.871 | 19.871 | 19.871 | 19.871 | 19.871 | 19.871 | 19.871 | 19.871
|  |  | Annualised cost (capex+opex) | 0 | 0 | 19.871 | 23.5045 | 23.5045 | 23.5045 | 23.5045 | 23.5045 | 23.5045 | 23.5045 | 23.5045 | 23.5045 | 23.5045 | 23.5045 | 23.5045 | 23.5045 | 23.5045 | 23.5045 | 23.5045 | 23.5045 | 23.5045 | 23.5045 | 23.5045 | 23.5045 | 23.5045 | 23.5045 | 23.5045 | 23.5045 | 23.5045 | 23.5045
|  |  | Optimal timing (interim calc) | 0 | 0 | 0 | 1 | 1 | 1 | 1 | [19 empty] | 1 | 1 | 1 | 1 | bar: 1 to 19
|  |  | Optimal timing | - | - | - | Yes | - | - | - | [19 empty] | - | - | - | - | bar: 1 to 19
Adjusted For Optimal Timing: | 326.0831 | 363.3515 | Capex | 0 | 0 | 363.3515 | 0 | 0 | 0 | 0 | 0 | 0 | 0 | 0 | 0 | 0 | 0 | 0 | 0 | 0 | 0 | 0 | 0 | 0 | 0 | 0 | 0 | 0 | 0 | 0 | 0 | 0 | 0
| 45.0408 | 98.1049 | Opex | 0 | 0 | 0 | 3.6335 | 3.6335 | 3.6335 | 3.6335 | 3.6335 | 3.6335 | 3.6335 | 3.6335 | 3.6335 | 3.6335 | 3.6335 | 3.6335 | 3.6335 | 3.6335 | 3.6335 | 3.6335 | 3.6335 | 3.6335 | 3.6335 | 3.6335 | 3.6335 | 3.6335 | 3.6335 | 3.6335 | 3.6335 | 3.6335 | 3.6335
| 167057.4898 | 436865.7013 | Reduction in unserved energy | 0 | 0 | 0 | 438.6368 | 1688.8491 | 3022.882 | 4952.9735 | 7027.7291 | 8976.7737 | 10958.8015 | 12732.2214 | 14824.15 | 16348.9608 | 18863.1758 | 21064.4092 | 21064.4092 | 21064.4092 | 21064.4092 | 21064.4092 | 21064.4092 | 21064.4092 | 21064.4092 | 21064.4092 | 21064.4092 | 21064.4092 | 21064.4092 | 21064.4092 | 21064.4092 | 21064.4092 | 21064.4092
| 166686.3659 | 436404.2449 | Net benefit | 0 | 0 | -363.3515 | 435.0033 | 1685.2156 | 3019.2485 | 4949.3399 | 7024.0956 | 8973.1402 | 10955.168 | 12728.5879 | 14820.5165 | 16345.3273 | 18859.5423 | 21060.7757 | 21060.7757 | 21060.7757 | 21060.7757 | 21060.7757 | 21060.7757 | 21060.7757 | 21060.7757 | 21060.7757 | 21060.7757 | 21060.7757 | 21060.7757 | 21060.7757 | 21060.7757 | 21060.7757 | 21060.7757
Option 9
Determining Optimal Timing: | Discounted | Undiscounted
| 296.1212 | 329.9653 | Capex | 0 | 0 | 329.9653 | 0 | 0 | 0 | 0 | 0 | 0 | 0 | 0 | 0 | 0 | 0 | 0 | 0 | 0 | 0 | 0 | 0 | 0 | 0 | 0 | 0 | 0 | 0 | 0 | 0 | 0 | 0
| 40.9023 | 89.0906 | Opex | 0 | 0 | 0 | 3.2997 | 3.2997 | 3.2997 | 3.2997 | 3.2997 | 3.2997 | 3.2997 | 3.2997 | 3.2997 | 3.2997 | 3.2997 | 3.2997 | 3.2997 | 3.2997 | 3.2997 | 3.2997 | 3.2997 | 3.2997 | 3.2997 | 3.2997 | 3.2997 | 3.2997 | 3.2997 | 3.2997 | 3.2997 | 3.2997 | 3.2997
| 166679.1775 | 435813.9717 | Reduction in unserved energy | 0 | 0 | 0 | 428.0826 | 1594.8032 | 3021.6055 | 4958.4763 | 7054.5432 | 9010.398 | 10978.5106 | 12730.0938 | 14807.2253 | 16325.4137 | 18820.6834 | 21005.2585 | 21005.2585 | 21005.2585 | 21005.2585 | 21005.2585 | 21005.2585 | 21005.2585 | 21005.2585 | 21005.2585 | 21005.2585 | 21005.2585 | 21005.2585 | 21005.2585 | 21005.2585 | 21005.2585 | 21005.2585
| 166342.1541 | 435394.9158 | Net benefit | 0 | 0 | -329.9653 | 424.7829 | 1591.5035 | 3018.3058 | 4955.1767 | 7051.2436 | 9007.0984 | 10975.211 | 12726.7941 | 14803.9257 | 16322.1141 | 18817.3837 | 21001.9589 | 21001.9589 | 21001.9589 | 21001.9589 | 21001.9589 | 21001.9589 | 21001.9589 | 21001.9589 | 21001.9589 | 21001.9589 | 21001.9589 | 21001.9589 | 21001.9589 | 21001.9589 | 21001.9589 | 21001.9589
|  |  | EUE Value ($m, real $2024) | 0.44336 | 12.9947 | 155.99 | 11.2562 | 102.8294 | 20.1116 | 104.6124 | 618.5471 | 1450.3153 | 2804.8724 | 4397.2446 | 6786.8544 | 9449.1803 | 13740.2402 | 17842.6988 | 17842.6988 | 17842.6988 | 17842.6988 | 17842.6988 | 17842.6988 | 17842.6988 | 17842.6988 | 17842.6988 | 17842.6988 | 17842.6988 | 17842.6988 | 17842.6988 | 17842.6988 | 17842.6988 | 17842.6988
|  |  | Annualised capex | 0 | 0 | 18.0452 | 18.0452 | 18.0452 | 18.0452 | 18.0452 | 18.0452 | 18.0452 | 18.0452 | 18.0452 | 18.0452 | 18.0452 | 18.0452 | 18.0452 | 18.0452 | 18.0452 | 18.0452 | 18.0452 | 18.0452 | 18.0452 | 18.0452 | 18.0452 | 18.0452 | 18.0452 | 18.0452 | 18.0452 | 18.0452 | 18.0452 | 18.0452
|  |  | Annualised cost (capex+opex) | 0 | 0 | 18.0452 | 21.3448 | 21.3448 | 21.3448 | 21.3448 | 21.3448 | 21.3448 | 21.3448 | 21.3448 | 21.3448 | 21.3448 | 21.3448 | 21.3448 | 21.3448 | 21.3448 | 21.3448 | 21.3448 | 21.3448 | 21.3448 | 21.3448 | 21.3448 | 21.3448 | 21.3448 | 21.3448 | 21.3448 | 21.3448 | 21.3448 | 21.3448
|  |  | Optimal timing (interim calc) | 0 | 0 | 0 | 1 | 1 | 1 | 1 | [19 empty] | 1 | 1 | 1 | 1 | bar: 1 to 19
|  |  | Optimal timing | - | - | - | Yes | - | - | - | [19 empty] | - | - | - | - | bar: 1 to 19
Adjusted For Optimal Timing: | 296.1212 | 329.9653 | Capex | 0 | 0 | 329.9653 | 0 | 0 | 0 | 0 | 0 | 0 | 0 | 0 | 0 | 0 | 0 | 0 | 0 | 0 | 0 | 0 | 0 | 0 | 0 | 0 | 0 | 0 | 0 | 0 | 0 | 0 | 0
| 40.9023 | 89.0906 | Opex | 0 | 0 | 0 | 3.2997 | 3.2997 | 3.2997 | 3.2997 | 3.2997 | 3.2997 | 3.2997 | 3.2997 | 3.2997 | 3.2997 | 3.2997 | 3.2997 | 3.2997 | 3.2997 | 3.2997 | 3.2997 | 3.2997 | 3.2997 | 3.2997 | 3.2997 | 3.2997 | 3.2997 | 3.2997 | 3.2997 | 3.2997 | 3.2997 | 3.2997
| 166679.1775 | 435813.9717 | Reduction in unserved energy | 0 | 0 | 0 | 428.0826 | 1594.8032 | 3021.6055 | 4958.4763 | 7054.5432 | 9010.398 | 10978.5106 | 12730.0938 | 14807.2253 | 16325.4137 | 18820.6834 | 21005.2585 | 21005.2585 | 21005.2585 | 21005.2585 | 21005.2585 | 21005.2585 | 21005.2585 | 21005.2585 | 21005.2585 | 21005.2585 | 21005.2585 | 21005.2585 | 21005.2585 | 21005.2585 | 21005.2585 | 21005.2585
| 166342.1541 | 435394.9158 | Net benefit | 0 | 0 | -329.9653 | 424.7829 | 1591.5035 | 3018.3058 | 4955.1767 | 7051.2436 | 9007.0984 | 10975.211 | 12726.7941 | 14803.9257 | 16322.1141 | 18817.3837 | 21001.9589 | 21001.9589 | 21001.9589 | 21001.9589 | 21001.9589 | 21001.9589 | 21001.9589 | 21001.9589 | 21001.9589 | 21001.9589 | 21001.9589 | 21001.9589 | 21001.9589 | 21001.9589 | 21001.9589 | 21001.9589
Option 10
Determining Optimal Timing: | Discounted | Undiscounted
| 0 | 0 | Capex | 0 | 0 | 0 | 0 | 0 | 0 | 0 | 0 | 0 | 0 | 0 | 0 | 0 | 0 | 0 | 0 | 0 | 0 | 0 | 0 | 0 | 0 | 0 | 0 | 0 | 0 | 0 | 0 | 0 | 0
| 56536.9543 | 149590.1147 | Opex | 0.32377 | 12.0044 | 80.4626 | 210.6058 | 560.4459 | 951.6322 | 1527.2102 | 2134.0727 | 2722.2759 | 3290.6976 | 3888.8736 | 4639.6231 | 5326.7619 | 6377.278 | 7366.7404 | 7366.7404 | 7366.7404 | 7366.7404 | 7366.7404 | 7366.7404 | 7366.7404 | 7366.7404 | 7366.7404 | 7366.7404 | 7366.7404 | 7366.7404 | 7366.7404 | 7366.7404 | 7366.7404 | 7366.7404
| 56594.8723 | 149743.0643 | Reduction in unserved energy | 0.33319 | 12.0663 | 80.7028 | 210.999 | 561.1488 | 952.6321 | 1528.583 | 2135.8947 | 2724.7522 | 3293.886 | 3892.9374 | 4644.1002 | 5332.6249 | 6384.5381 | 7374.2416 | 7374.2416 | 7374.2416 | 7374.2416 | 7374.2416 | 7374.2416 | 7374.2416 | 7374.2416 | 7374.2416 | 7374.2416 | 7374.2416 | 7374.2416 | 7374.2416 | 7374.2416 | 7374.2416 | 7374.2416
| 57.918 | 152.9496 | Net benefit | 0.0094208 | 0.061929 | 0.24012 | 0.39319 | 0.70285 | 0.99995 | 1.3727 | 1.822 | 2.4762 | 3.1884 | 4.0638 | 4.477 | 5.863 | 7.2601 | 7.5012 | 7.5012 | 7.5012 | 7.5012 | 7.5012 | 7.5012 | 7.5012 | 7.5012 | 7.5012 | 7.5012 | 7.5012 | 7.5012 | 7.5012 | 7.5012 | 7.5012 | 7.5012
|  |  | EUE Value ($m, real $2024) | 0.11018 | 0.92838 | 75.2872 | 228.3398 | 1136.4838 | 2089.0849 | 3534.5057 | 5537.1957 | 7735.9612 | 10489.4971 | 13234.401 | 16949.9795 | 20441.9691 | 26176.3855 | 31473.7157 | 31473.7157 | 31473.7157 | 31473.7157 | 31473.7157 | 31473.7157 | 31473.7157 | 31473.7157 | 31473.7157 | 31473.7157 | 31473.7157 | 31473.7157 | 31473.7157 | 31473.7157 | 31473.7157 | 31473.7157
|  |  | Annualised capex | 0 | 0 | 0 | 0 | 0 | 0 | 0 | 0 | 0 | 0 | 0 | 0 | 0 | 0 | 0 | 0 | 0 | 0 | 0 | 0 | 0 | 0 | 0 | 0 | 0 | 0 | 0 | 0 | 0 | 0
|  |  | Annualised cost (capex+opex) | 0.32377 | 12.0044 | 80.4626 | 210.6058 | 560.4459 | 951.6322 | 1527.2102 | 2134.0727 | 2722.2759 | 3290.6976 | 3888.8736 | 4639.6231 | 5326.7619 | 6377.278 | 7366.7404 | 7366.7404 | 7366.7404 | 7366.7404 | 7366.7404 | 7366.7404 | 7366.7404 | 7366.7404 | 7366.7404 | 7366.7404 | 7366.7404 | 7366.7404 | 7366.7404 | 7366.7404 | 7366.7404 | 7366.7404
|  |  | Optimal timing (interim calc) | 1 | 1 | 1 | 1 | 1 | 1 | 1 | [19 empty] | 1 | 1 | 1 | 1 | bar: 1 to 19
|  |  | Optimal timing | Yes | - | - | - | - | - | - | [19 empty] | - | - | - | - | bar: 1 to 19
Adjusted For Optimal Timing: | 0 | 0 | Capex | 0 | 0 | 0 | 0 | 0 | 0 | 0 | 0 | 0 | 0 | 0 | 0 | 0 | 0 | 0 | 0 | 0 | 0 | 0 | 0 | 0 | 0 | 0 | 0 | 0 | 0 | 0 | 0 | 0 | 0
| 56536.9543 | 149590.1147 | Opex | 0.32377 | 12.0044 | 80.4626 | 210.6058 | 560.4459 | 951.6322 | 1527.2102 | 2134.0727 | 2722.2759 | 3290.6976 | 3888.8736 | 4639.6231 | 5326.7619 | 6377.278 | 7366.7404 | 7366.7404 | 7366.7404 | 7366.7404 | 7366.7404 | 7366.7404 | 7366.7404 | 7366.7404 | 7366.7404 | 7366.7404 | 7366.7404 | 7366.7404 | 7366.7404 | 7366.7404 | 7366.7404 | 7366.7404
| 56594.8723 | 149743.0643 | Reduction in unserved energy | 0.33319 | 12.0663 | 80.7028 | 210.999 | 561.1488 | 952.6321 | 1528.583 | 2135.8947 | 2724.7522 | 3293.886 | 3892.9374 | 4644.1002 | 5332.6249 | 6384.5381 | 7374.2416 | 7374.2416 | 7374.2416 | 7374.2416 | 7374.2416 | 7374.2416 | 7374.2416 | 7374.2416 | 7374.2416 | 7374.2416 | 7374.2416 | 7374.2416 | 7374.2416 | 7374.2416 | 7374.2416 | 7374.2416
| 57.918 | 152.9496 | Net benefit | 0.0094208 | 0.061929 | 0.24012 | 0.39319 | 0.70285 | 0.99995 | 1.3727 | 1.822 | 2.4762 | 3.1884 | 4.0638 | 4.477 | 5.863 | 7.2601 | 7.5012 | 7.5012 | 7.5012 | 7.5012 | 7.5012 | 7.5012 | 7.5012 | 7.5012 | 7.5012 | 7.5012 | 7.5012 | 7.5012 | 7.5012 | 7.5012 | 7.5012 | 7.5012

## 3.3 Adjustments
PREFERRED OPTION
$real $2024 (thousands)
|  | FY25 | FY26 | FY27 | FY28 | FY29 | FY30 | FY31 | FY32 | FY33 | FY34 | FY35 | FY36 | Total
| Input capex (excl mgmt reserve and indirect) | 0 | 0 | 211506.9849 | 0 | 0 | 0 | 0 | 0 | 0 | 0 | 0 | 0 | 211506.9849
| Post modelling adjustment | 0 | 0 | -135779.2883 | 74039.2563 | 38543.641 | 23196.3903 | 0 | 0 | 0 | 0 | 0 | 0 | -0.00067705
| Revised reg proposal capex | 0 | 0 | 75727.6966 | 74039.2563 | 38543.641 | 23196.3903 | 0 | 0 | 0 | 0 | 0 | 0 | 211506.9842