## Cover
Service Target Performance Incentive Scheme
|  | Electricity Distribution Network Service Provider | United Energy | 2026-31
Contents
Output ¦ Decision tables | Provides output including incentive rates, targets and VCR by feeders type.
STPIS inputs | Inputs average smoothed revenues, average annual energy consumptions, CPI and network feeders type.
Annual performance and targets | Calculates targets based on historical performance and adjusment by STPIS parameters and network feeder types.
Incentive rates calculations | Calculates incentive rates by STPIS parameters and network feeder types.
Change log | Provides log of updates made to the model template (rather than changes between preliminary and final model submissions).

## Output ¦ Draft Decision tables
AER Draft Decision STPIS for 2026-31
Legend
Revenue at Risk (STPIS) ± | 5% |  |  | Data Input
Beta Method (Major Event Day Threshold calculation) | 2.5 | Log normal |  | Linked Input
Feeders classifications | Urban | Short rural |  | Calculated figure
STPIS Targets and incentive rates
STPIS reliability targets for 2026-31 period
Classification | Urban | Short rural
SAIDI (minutes) | 27.8549 | 78.3317
SAIFI (interruptions) | 0.37706 | 1.1207
MAIFI (interruptions) | 0.85121 | 2.2173
STPIS Incentive rates for 2026-31 period
Classification | Urban | Short rural
ir - SAIDI | 0.060221 | 0.0060216
ir - SAIFI | 2.9658 | 0.28058
ir - MAIFI | 0.23727 | 0.022446
Customer service component
| Incentive rate | Target
Telephone answering (calls answered in 30 seconds) | -0.0253% | 80.24%
Value of customer reliablity ($/MWh)
| Urban | Short rural
VCR | 35857.1675 | 35857.1675

## STPIS inputs
Inputs
| Source | Average | 2026-27 | 2027-28 | 2028-29 | 2029-30 | 2030-31
Revenue Smoothing ($ Real 2025-26) | AER Modelling Outputs | 538932332.4272 | 534638085.0836 | 536776637.424 | 538923743.9736 | 541079438.9495 | 543243756.7053
| Source | CBD | Urban | Short rural | Long rural
Average annual energy consumption by network type (MWh) | DNSP |  | 7934292.9332 | 793358.7887
| Source | CBD | Urban | Short rural | Long rural
VCR ($/MWh) | AER, Value of customer reliability review, final report, December 2024. |  | 35780 | 35780 |  | Table 20
CPI |  | 0.0021567
ABS
2024-09-01 |  | 139.1 | AER, Value of customer reliability review, final report, December 2024. September 2024 CPI used.
2024-12-01 |  | 139.4 | VCR values has been escalated to the December 2024 quarter.

## Cap adjustment
Backcasted data (Actual)
Measure | Source | 2020/21 | 2021/22 | 2022/23 | 2023/24 | 2024/25 (TBD)
Unplanned SAIDI - CBD | ▪ s-factor annual compliance (actual) ▪ Information Orders (RIN) - Annual - 6.2
Unplanned SAIDI - urban |  | 24.2359 | 31.3037 | 25.4034 | 25.734 | 32.5976
Unplanned SAIDI - short rural |  | 44.9575 | 91.2855 | 87.5781 | 108.3657 | 59.4716
Unplanned SAIDI - long rural
Unplanned SAIFI - CBD
Unplanned SAIFI - urban |  | 0.38057 | 0.39264 | 0.3358 | 0.36466 | 0.41165 |  | updated for revised proposal
Unplanned SAIFI - short rural |  | 0.74751 | 1.2861 | 1.1445 | 1.7697 | 0.65583
Unplanned SAIFI - long rural
Unplanned MAIFI - CBD
Unplanned MAIFI - urban |  | 0.86429 | 0.94172 | 0.7518 | 0.86133 | 0.83692
Unplanned MAIFI - short rural |  | 1.7574 | 2.3263 | 2.3193 | 3.0119 | 1.6714
Unplanned MAIFI - long rural
Customer Service (Telephone answering) | ▪ Information Orders (RIN) - Annual - 6.6 | 0.78026 | 0.81195 | 0.82907 | 0.82496 | 0.81988
S-Factor (Draft Decision)
Appendix F of the STPIS (right) | Source | 2021H1 | 2021/22 | 2022/23 | 2023/24 | 2024/25 (TBD)
sum of the raw s-factors for the reliability of supply parameters | s-factor - annual compliance | 3.336% | 2.647% | 3.49% | 2.905% | 2.992%
reliability cap |  | 4.5% | 4.5% | 4.5% | 4.5% | 4.5%
performance over the cap |  | 0% | 0% | 0% | 0% | 0% | 0%
| Source |  |  |  | ADDITIONAL NOTES
%above cap excluding telephone answering | STPIS |  | 0% |  | (4 years - 2020/21 to 2023/24) |  | 5th year (2024/25) will be included in the final decision
SAIDI proportion for incentive rate (60%) | STPIS Explanatory Statement (pg. 3) |  | 0%
SAIFI proportion for incentive rate (40%) |  |  | 0%
SAIDI adjustment | Source | Urban | Short rural
SAIDI Incentive rates in current regulatory period | 2021-26 AER Final decision | 0.086 | 0.0081
Adj required to 2026-31 RCP reliability targets due to R@R cap for 2021-26 SAIDI |  | 0% | 0%
SAIDI - Adj required to 2026-31 RCP reliability targets due to R@R |  | 0 | 0 |  | (4 years - 2020/21 to 2023/24) |  | 5th year (2024/25) will be included in the final decision
SAIFI adjustment | Source | Urban | Short rural
SAIFI Incentive rates in current regulatory period | 2021-26 AER Final decision | 3.5564 | 0.3666
Adj required to 2026-31 RCP reliability targets due to R@R cap for 2021-26 SAIFI |  | 0% | 0%
SAIFI - Adj required to 2026-31 RCP reliability targets due to R@R |  | 0 | 0 |  | (4 years - 2020/21 to 2023/24) |  | 5th year (2024/25) will be included in the final decision
Forecast Energy Consumption by Network Type (MWh)
Network type | Source | 5 Year Average MWH
CBD | DNSP Proposal
Urban |  | 7934292.9332
Short rural |  | 793358.7887
Long rural
Backcasted data (Actual)
Measure | Source | 2020/21 | 2021/22 | 2022/23 | 2023/24 | 2024/25 (TBD)
Unplanned SAIDI - CBD | ▪ s-factor annual compliance (actual) ▪ Information Orders (RIN) - Annual - 6.2
Unplanned SAIDI - urban |  | 24.2439 | 31.335 | 25.473 | 25.8559 | 32.7851
Unplanned SAIDI - short rural |  | 44.9605 | 91.2969 | 87.6035 | 108.4102 | 59.5402
Unplanned SAIDI - long rural
UE HV conductor STPIS reduction
Measure | Source | 2020/21 | 2021/22 | 2022/23 | 2023/24 | 2024/25 (TBD)
Unplanned SAIDI - CBD | UE RRP MOD4.XXX - HV conductor STPIS reduction - Dec2025 - Public.xlsx
Unplanned SAIDI - urban |  | -0.0079438 | -0.031361 | -0.069585 | -0.12189 | -0.18752
Unplanned SAIDI - short rural |  | -0.0029064 | -0.011474 | -0.025459 | -0.044597 | -0.068609
Unplanned SAIDI - long rural

## Annual performance and targets
Historical STPIS performance and adjustments
Annual compliance actual | [7 empty] | Annual compliance actual | [7 empty] | Annual compliance actual
SAIDI | [7 empty] | SAIFI | [7 empty] | MAIFI
Classification | 2020/21 | 2021/22 | 2022/23 | 2023/24 | 2024/25 | Draft decision | Final decision | Classification | 2020/21 | 2021/22 | 2022/23 | 2023/24 | 2024/25 | Draft decision | Final decision | Classification | 2020/21 | 2021/22 | 2022/23 | 2023/24 | 2024/25 | Draft decision | Final decision
CBD | [7 empty] | CBD | [7 empty] | CBD
Urban | 24.2359 | 31.3037 | 25.4034 | 25.734 | 32.5976 | 26.6693 | 27.8549 | Urban | 0.38057 | 0.39264 | 0.3358 | 0.36466 | 0.41165 | 0.36842 | 0.37706 | Urban | 0.86429 | 0.94172 | 0.7518 | 0.86133 | 0.83692 | 0.85478 | 0.85121
Short rural | 44.9575 | 91.2855 | 87.5781 | 108.3657 | 59.4716 | 83.0467 | 78.3317 | Short rural | 0.74751 | 1.2861 | 1.1445 | 1.7697 | 0.65583 | 1.2369 | 1.1207 | Short rural | 1.7574 | 2.3263 | 2.3193 | 3.0119 | 1.6714 | 2.3537 | 2.2173
Long rural | [7 empty] | Long rural | [7 empty] | Long rural
Telephone Answering | 0.78026 | 0.81195 | 0.82907 | 0.82496 | 0.81988 | 0.81156 | 0.81322
Adjustments | [7 empty] | Adjustments - over cap and others | [7 empty] | Adjustments
SAIDI | [7 empty] | SAIFI | [7 empty] | MAIFI
Classification | 2020/21 | 2021/22 | 2022/23 | 2023/24 | 2024/25 | Draft decision | Final decision | Classification | 2020/21 | 2021/22 | 2022/23 | 2023/24 | 2024/25 | Draft decision | Final decision | Classification | 2020/21 | 2021/22 | 2022/23 | 2023/24 | 2024/25 | Draft decision | Final decision
CBD | [7 empty] | CBD | [7 empty] | CBD
Urban | 0 | 0 | 0 | 0 | 0 | 0 | 0 | Urban | 0 | 0 | 0 | 0 | 0 | 0 | 0 | Urban | 0 | 0 | 0 | 0 | 0 | 0 | 0
Short rural | 0 | 0 | 0 | 0 | 0 | 0 | 0 | Short rural | 0 | 0 | 0 | 0 | 0 | 0 | 0 | Short rural | 0 | 0 | 0 | 0 | 0 | 0 | 0
Long rural | [7 empty] | Long rural | [7 empty] | Long rural
Telephone Answering | 0 | 0 | 0 | 0 | 0 | 0 | 0
Decision | [7 empty] | Decision | [7 empty] | Decision
SAIDI | [7 empty] | SAIFI | [7 empty] | MAIFI
Classification | 2020/21 | 2021/22 | 2022/23 | 2023/24 | 2024/25 | Draft decision | Final decision | Classification | 2020/21 | 2021/22 | 2022/23 | 2023/24 | 2024/25 | Draft decision | Final decision | Classification | 2020/21 | 2021/22 | 2022/23 | 2023/24 | 2024/25 | Draft decision | Final decision
CBD | [7 empty] | CBD | [7 empty] | CBD
Urban | 24.2359 | 31.3037 | 25.4034 | 25.734 | 32.5976 | 26.6693 | 27.8549 | Urban | 0.38057 | 0.39264 | 0.3358 | 0.36466 | 0.41165 | 0.36842 | 0.37706 | Urban | 0.86429 | 0.94172 | 0.7518 | 0.86133 | 0.83692 | 0.85478 | 0.85121
Short rural | 44.9575 | 91.2855 | 87.5781 | 108.3657 | 59.4716 | 83.0467 | 78.3317 | Short rural | 0.74751 | 1.2861 | 1.1445 | 1.7697 | 0.65583 | 1.2369 | 1.1207 | Short rural | 1.7574 | 2.3263 | 2.3193 | 3.0119 | 1.6714 | 2.3537 | 2.2173
Long rural | [7 empty] | Long rural | [7 empty] | Long rural
Telephone Answering | 0.78026 | 0.81195 | 0.82907 | 0.82496 | 0.81988 | 0.81156 | 0.81322

## Incentive rates calc
Incentive rates calculation |  |  |  | Service Target Performance Incentive Scheme v2 (13 December 2018)
Incentive rate attributes |  | Urban | Short rural
Value of Customer Reliability (VCR) for VIC ($/MWh) | VCRn | 35780 | 35780
Average annual energy consumption by network type (MWh) | Cn | 7934292.9332 | 793358.7887
Average smoothed revenue requirement ($) | R | 538932332.4272 | 538932332.4272
Average unplanned SAIDI target | SAIDIn | 27.8549 | 78.3317
Average unplanned SAIFI target | SAIFIn | 0.37706 | 1.1207
Average unplanned MAIFI target | MAIFI | 0.85121 | 2.2173
Network type weighting | wn | 1.5 | 1.5
Inflation | CPI | 0.0021567 | 0.0021567
SAIDI Incentive rates |  | 0.060221 | 0.0060216
SAIFI Incentive rates |  | 2.9658 | 0.28058
MAIFI Incentive rates (8% of the incentive rate for SAIFI) |  | 0.23727 | 0.022446
1.5
8%

## Change log (hidden)
Changelog (to detail completion of inputs, and any changes to inputs)
Date | Cell range | Description
Changed format of decision tables tab
2023-08-30 | C18 to F18; C19 to F19 | Output decision tables incentive rates calculation divided value by 100. This was removed as the value is also in percentage form
2023-08-30 | C23-F23 | Output decision tables, fixed VCR not being escalated.