## Introduction
SLUOS Charge Calculation Workbook
Description
This Excel workbook defines the procedure by which Streetlight Use of System (SLUOS) Charges (both Capital and Maintenance charges) are calculated for Country Energy. Using documented assumptions based on Country Energy's network and business practices, SLUOS Charges for the various streetlight types are determined. The outputs of this spreadsheet (the capital and maintenance charges) are used in preparation of the yearly streetlight tariff proposal. The spreadsheet is linked with the SLUOS Construction Charge Calculation Model. Note that all cells marked with aqua colour are cells available for data input. The data entered into these cells has an effect on the final capital and maintenance costs.
A description of each of the sheets is contained below:
Worksheet | Function
Input data | The input data tab provides an input sheet for each of the financial labour rates, On-Cost, Overhead rates, Fleet Charges, Contractor rates , traffic control, and night patrolls that have been used in this model.
Tariff Schedule Lookup Table | For each lantern type, defines the different types of equivalent constructions and their capital codes.
Lamp Stock | Contains costs for lamps, Balllasts / Igniters and Starters / PE Cells for a subset of lamp types.
Maintenance Costs | Calculates the cost of maintenance for each lamp code.
Other Maintenance | Provides costing data for other types of defined maintenance that has been carried out on Country Energy's streetlight network.
Capital Code Schedules | Mapping of the SLUOS Capital prices to the Capital Codes.
Puiblic Lighting Charges | Contains the SLUOS Tariff for all defined tariff codes.
Date of Creation | July - August, 2007
Updated | April - May, 2014

## Input data
Input Data
Real $2013/14 All rates exclude corporate and divisional overheads
Labour Rates |  | 2013/14 | 2014/15 | 2015/16 | 2016/17 | 2017/18 | 2018/19
R5 Lineworker 5 Paypoint 19 |  | 2013/14: 38.26
On-Cost Rates
Materials On-Cost Rate |  | 2013/14: 7.94%; 2014/15: applied to stores issues
Labour Ordinary On-Cost Rate |  | 2013/14: 56.95%; 2014/15: applied to normal hours internal labour
Fleet Charges
Light Fleet rate (per hour) |  | 2013/14: 18.95
EWP Rate (per hour) |  | 2013/14: 38.1288
Contractor Rate
UAM |  | 2013/14: 39; 2014/15: Bulk Lamp Maintenance rate per average luminaire
Overheads
Divisional |  | 24.03% | 24.03% | 21.05% | 19.3% | 17.23% | 15.89% | Rates received from Cathy Waddell 6/1/15 by email at 9.17am
Corporate |  | 16.91% | 16.91% | 16.22% | 16.87% | 17.13% | 18.25%
Total |  | 40.94% | 40.94% | 37.27% | 36.17% | 34.36% | 34.14%
Assumptions
Task Estimation | See Mobilisation_Demobilisation_Work and travel times model .xlsx
Spot Replacement Hours | 1.6178 | 2013/14: man hours; 2014/15: Based on 20 spot replacements per day
Bulk Replacement Hours | 0.25376 | 2013/14: man hours; 2014/15: Based on 63 bulk replacements per day
Plant Assumptions
Plant Material Type | Hourly Rate | 2014/15: EWP Cost
EWP | 38.1288 | 2014/15: Annual Running Cost EWP; 2015/16: 30503.04
Borer | 38.1288 | 2014/15: Annual Available Time EWP; 2015/16: 1600
Ditchwitch | 38.1288 | 2014/15: Utilisation Factor; 2015/16: 0.5
Trailer/Jinker | 18.95 | 2014/15: EWP Cost; 2015/16: 38.1288
Ute / Van | 18.95
4 tonne truck | 38.1288
Traffic Control Assumptions - Bulk |  | 2014/15: Traffic Control Assumptions
Number of Controllers Required | 2 | 2014/15: Number of Controllers Required; 2015/16: 2
Hourly Rate for Controller (UAM) | 0 | 2014/15: Hourly Rate for Controller; 2015/16: 60.0491
Minimum Hours for Controller | 4 | 2014/15: Minimum Hours for Controller; 2015/16: 4
Number of Lights maintained per 4 hour stint (bulk) | 28 | 2014/15: Number of Lights maintained per 4 hour stint (bulk); 2015/16: 1.5
Base Traffic Control Cost per light | 0 | 2014/15: Base Traffic Control Cost per light; 2015/16: 320.2617
Percentage of Installations Requiring Traffic Control : Spot Replacement, < 150W) | 10% | 2013/14: Minor roads. In many situations, the crew will just put out witches hats
Percentage of Installations Requiring Traffic Control : Bulk Replacement, < 150W) | 10% | 2013/14: As above
Percentage of Installations Requiring Traffic Control : Spot Replacement, >= 150W) | 80% | 2013/14: Traffic Route Lighting - more stringent safety regulations
Percentage of Installations Requiring Traffic Control : Bulk Replacement, >= 150W) | 80% | 2013/14: As above
Labour Rates
CE Standard Labour Rate | 38.26
CE Standard Labour Rate (oncosted) | 60.0491
Pole Inspection and Treatment Labour Rate (oncosted) | 60.0491
Pole Maintenance
Shared Poles - All pole inspection cost is attributed to the reticulation pole. | 83477
Total Number of Dedicated wood streetlight poles as determined from WASP (April 2014) | 10286
Total Number of Dedicated steel streetlight poles as determined from WASP(April 2014) | 50861
Pole Treatment Cost (oncosted) | 5.397
Pole Treatment Time (includes any travel) | 0.5
Percentage of Poles >= 12 years and hence requiring drill hoile and treatment (as determined from WASP) | 69.3%
Pole Inspection Frequency | 4
Annual Pole Maintenance Costs
WOOD POLE | 10.8099
STEEL POLE | 9.8749
R/BOUT COLUMN | 9.8749
SHARED OR NO POLE | 0
NO CAPITAL | 0
Streetlight Patrol
Number of staff for patrol | 1
Number of Patrols per year | 2 | 2013/14: as per Street light management plan CEPG1023
Streetlights per kiliometre | 15
Number of inspections per hour | 180
< 150 W | 70%
>= 150 W | 30%
Calculations
Spot Replacement Labour Cost | 97.1461
Bulk Replacement Labour Cost | 9.8965
Spot Replacement Plant Hours | 1.6178
Bulk Replacement Plant Hours | 0.25376
Labour & Plant
Spot Replacement Labour and Plant Cost | 158.83
Bulk Replacement Labour and Plant Cost | 39
Streetlight Patrol
Labour Cost per lantern | 0.33361
Plant Cost per lantern | 0.10528
|  | 13-14 | 14-15 inflator | 15-16 inflator | 16-17 inflator | 17-18 inflator | 18-19 inflator
Inflation rate | bar: 2013/14 to 2018/19
Labour Escatator |  |  | 1.34% | 1.02% | 1.07% | 1.11% | 1.1%
Inflation Index weight 60% | 60% | bar: 2014/15 to 2018/19
Labour Index weight 40% | 40% |  | 1.34% | 1.02% | 1.07% | 1.11% | 1.1%
Total uplift |  |  | 1.34% | 1.02% | 1.07% | 1.11% | 1.1%
Factor |  | 1 | 1.0134 | 1.0237 | 1.0347 | 1.0462 | 1.0577
Fault & Emergency
Total Annual costs | 440000 | 2013/14: Source: Streetlight asset management plan 2012-2019 (CEOM8018.14 May 2014)
Total Streetlights | 148822 | 2013/14: Cognos streetlight report April 2014
Rate per streetlight | 2.9566
Note on B28: Remko Verschuur: To be updated in accordance with Spreadsheet ' Mobilisation_Demobilisation_Work and Travel Times Model.xlsx
Note on B38: Remko Verschuur: Updated from Excel spreadsheet "Updated Labour-WACC" from Cathie Waddell
Note on B39: Remko Verschuur: Updated from Excel spreadsheet "Updated Labour-WACC" from Cathie Waddell
Note on B44: Remko Verschuur: Include in UAM rate
Note on B55: Remko Verschuur: Updated from Excel spreadsheet "Updated Labour-WACC" from Cathie Waddell
Note on B93: Remko Verschuur: Used 2014 UAM Contract Rate supplied by Jeremy Grey 30042014 and added CORP and DIV OH.

## Lamp Stock
Lamp Stock
Description
This table records the cost of lamps, ballast / igniters and PE Cells for different types of lanterns. The lamp types are taken from WASP and the prices are taken from stores and are average prices across the different Depots.
Calculations
Note :
Fluoro lanterns have Starters, not PE Cells. Costs for ballasts for HPS0210 are not available as they don’t exist in the catalogue inventory. As such, previous data has been used from original spreadsheets created by Allen Philp
High Pressure Sodium lamps use an igniter. Other lamps use Ballasts. All costs relate to external igniters.
Lamp Type | Description | Lamp Cost | Lamp On-costed | Ballast / Igniter Cost | Ballast / Igniter On-costed | Starter / PE Cell Cost | Starter / PE Cell On-Costed | Remarks
FLU0060 | Fluorescent Twin 20 | 3.8 | 4.1017 | 23.4571 | 25.3196 | 0.44 | 0.47494 | These prices are for the Starters that are required for these Fluro lights, not for PE cells themselves. Essential Energy's existing fluoresecent lights are controlled by Control wires and therefore no PE cell is required.
FLU0130 | Fluorescent 40 | 1.85 | 1.9969 | 23.4571 | 25.3196 | 0.36 | 0.38858
HPS0010 | High Pressure Sodium 50 | 12.89 | 13.9135 | 17.86 | 19.2781 | 23.9 | 25.7977 | These PE cells are for D2 type cells that are required for the smaller lanterns.
HPS0010-TA | High Pressure Sodium 50 Twin Arc | 24.3 | 26.2294 | 17.86 | 19.2781 | 23.9 | 25.7977 | These PE cells are for D2 type cells that are required for the smaller lanterns.
HPS0020 | High Pressure Sodium 70 | 14.5 | 15.6513 | 25.2 | 27.2009 | 19.24 | 20.7677 | These PE cells are for D2 type cells that are required for the smaller lanterns.
HPS0090 | High Pressure Sodium 150 | 16.6 | 17.918 | 44.15 | 47.6555 | 15.76 | 17.0113 | These are for Nema based PE cells.
HPS0110 | High Pressure Sodium 250 | 19.23 | 20.7569 | 50.8 | 54.8335 | 15.76 | 17.0113 | These are for Nema based PE cells.
HPS0170 | High Pressure Sodium 400 | 26.59 | 28.7012 | 60.72 | 65.5412 | 15.76 | 17.0113 | These are for Nema based PE cells.
HPS0170-TA | High Pressure Sodium 400 Twin Arc | 60.9 | 65.7355 | 60.72 | 65.5412 | 15.76 | 17.0113 | These are for Nema based PE cells.
HPS0020-TA | High Pressure Sodium 70 Twin Arc | 32.06 | 34.6056 | 47.7 | 51.4874 | 19.24 | 20.7677 | These PE cells are for D2 type cells that are required for the smaller lanterns.
HPS0090-TA | High Pressure Sodium 150 Twin Arc | 41.94 | 45.27 | 63.6 | 68.6498 | 15.76 | 17.0113 | These are for Nema based PE cells.
HPS0110-TA | High Pressure Sodium 250 Twin Arc | 43.78 | 47.2561 | 40.6 | 43.8236 | 15.76 | 17.0113 | These are for Nema based PE cells.
HPS0200-TA | High Pressure Sodium 4x400 Twin Arc | 52.3 | 56.4526 | 60.72 | 65.5412 | 19.46 | 21.0051 | These are for Nema based PE cells.
MVA0010 | Mercury Vapour 50 | 3.95 | 4.2636 | 17.86 | 19.2781 | 23.9 | 25.7977 | These PE cells are for D2 type cells that are required for the smaller lanterns
MVA0020 | Mercury Vapour 80 | 5.35 | 5.7748 | 21.5 | 23.2071 | 19.24 | 20.7677 | These PE cells are for D2 type cells that are required for the smaller lanterns.
MVA0080 | Mercury Vapour 125 | 3.74 | 4.037 | 26.7 | 28.82 | 19.46 | 21.0051 | These are for Nema based PE cells.
MVA0190 | Mercury Vapour 250 | 9.95 | 10.74 | 39.15 | 42.2585 | 19.46 | 21.0051 | These are for Nema based PE cells.
MVA0220 | Mercury Vapour 400 | 9.86 | 10.6429 | 47.9 | 51.7033 | 19.46 | 21.0051 | These are for Nema based PE cells.
MVA0230 | Mercury Vapour 2x400 | 9.86 | 10.6429 | 47.9 | 51.7033 | 19.46 | 21.0051 | These are for Nema based PE cells.
MHR0060 | Metal Hallide (Reactor Control Gear) 250 | 37.94 | 40.9524 | 50.8 | 54.8335 | 15.76 | 17.0113 | These are for Button type PE cells that are used for all flood lighting. Same is for 1000w flood light below
MHR0070 | Metal Hallide (Reactor Control Gear) 400 | 38.23 | 41.2655 | 60.72 | 65.5412 | 15.76 | 17.0113
INC0030 | Incandescent 60 | 1.1 | 1.1873 | 0 | 0 | 0 | 0 | No Ballast or igniter nor PE cell are required for this installation. All of these installs will be on control wires so no PE cell required.
MHR0100 | Metal Hallide (Reactor Control Gear) 1000 | 46.61 | 50.3108 | 130 | 140.322 | 15.76 | 17.0113 | Cost of PE cells are the same as for the other flood lights ie $25.42. We don't have a cost for the ballasts as they aren’t in the cat inventory. We may have purched these some time but not in any number so wasn't added to the inventory. Have procurred a price for the 1000w lanterns from manufacture
HPS0210 | High Pressure Sodium 600 (Internal Ignitor) | 93.91 | 101.3665 | 73.32 | 79.1416 | 19.46 | 21.0051 | These are for Nema based PE cells.
FLU0350 | Compact Fluorescent 1x42 | 8.85 | 9.5527 | 46 | 49.6524 | 23.9 | 25.7977 | D2 PE cell
FLU0355 | Compact Fluorescent 1x32 | 6.19 | 6.6815 | 46 | 49.6524 | 23.9 | 25.7977 | D2 PE cell
FLU0360 | T5 2x14W | 5.8 | 6.2605 | 21.82 | 23.5525 | 23.9 | 25.7977 | D2 PE cell
FLU0370 | T5 2x24W | 12.05 | 13.0068 | 34.55 | 37.2933 | 23.9 | 25.7977 | D2 PE cell
LPS0030 | Low Pressure Sodium 55 | 27.8 | 30.0073 | 67 | 72.3198 | 19.46 | 21.0051 | These are for Nema based PE cells.
LPS0040 | Low Pressure Sodium 90/100 | 31.55 | 34.0551 | 69 | 74.4786 | 19.46 | 21.0051 | These are for Nema based PE cells.
LPS0050 | Low Pressure Sodium 135 | 35.5 | 38.3187 | 73.7 | 79.5518 | 19.46 | 21.0051 | These are for Nema based PE cells.The lamp cost is a weighted average from the field service centres of Grafton, Wagga Wagga and Dubbo.

## Other Maintenance
Other Maintenance
Description
This sheet determines a provision to apply to each lamp code for other types of maintenance. For the types of stock related to maintenance of streetlights, usage data has been gathered. A weighted average is then determined to arrive at a provision to take.
Assumptions
For each | 5 | maintenance visits, one component is used
Calculations
Updated Stock from Stock Prices 9.1.14 Russel Green
Maintenance Related Stock Items |  |  | Old
Item Number | Description | Unit Cost | Unit Cost
44331 | Silicone Sealant Clear 310gm | 6.23 | 5.01
101878 | Coachscrew M20 X 130mm Galv | 0.97 | 1.48
101900 | Screw 12G X 40mm Tek H/H (pack) | 8.8 | 4
111710 | Saddle Conduit 16mm Galv | 0.14 | 0.14
131182 | Spigot Adaptor 32mm to 25mm Pedestrian | 62 | 58
131185 | Spigot Adaptor 50mm to 32mm Pedestrian | 108.2 | 82
131187 | Trunion 360 Deg. Sylflood | 31.5 | 31.5
131190 | Spigot Adaptor 40mm to 25mm Streetlight | 38.15 | 31.96
131195 | Spigot Adaptor 50mm to 25mm Streetlight | 38.9 | 32.55
131200 | Adaptor Bracket Streetlight Outreach 3 Way(Pipe) | 158 | 158
131201 | Adaptor Bracket Streetlight Outreach 4 Way(Pipe) | 253.33 | 163
200555 | Fuse Holder C/W 6.5A Inline Cartridge | 30.48 | 23
202090 | Cartridge 6.5A Fuse Hrc Suit In Line Fuse Holder | 5.81 | 4.65
282360 | Conduit 20mm Corrugated Flexible PVC Medium Duty Grey UV Sta | 1.9656 | 1.42
290170 | Photoelectric S/Light Control D2 Base Only C/W 300mm Leads | 5.22 | 4.45
290346 | Shade Suit Photo Elec Cell | 23.1 | 23.1
502890 | Seal Rubber Suit Optispec Diffuser | 32 | 32
503218 | Diffuser Suit Nostalgia Type Lantern | 32 | 32
503225 | Bowl Sylvania Urban Glare Shield ` | 36 | 36
785855 | Relay Contact To Suit Lcr-212 | 12 | 16.5
60007000 | Spigot Adaptor S/L Outreach 45 Deg | 74.1 | 73.36
60030275 | Outreach Galv 2X1.5 Mtr S/L | 187 | 170
61010055 | Plug Shorting For Nema Pe Cell Base | 7.39 | 7.39
61010060 | Control Base for NEMA PE Cell Suits Rexel Lanterns | 8 | 8
64030004 | Guard Wire Sylvania B3000 Luminaire | 66.8 | 54.75
64030005 | Guard Wire Sylvania Urban Luminaire | 66.8 | 45.85
64030011 | Shroud Full No Guard Philips Tempo | 62.4 | 62.4 | Not longer a valid stock item
64030020 | Guard Mesh For Sentry Floodlight | 35 | 35
64030025 | Shieldtop 25 Degrees fro Sentry Floodlight | 75 | 75
64030036 | Shield Side 35 Degrees for Sentry Floodlight | 87 | 87
64040081 | Diffuser Ec80 Suit Gough Lantern | 25 | 25
64040082 | Diffuser Bowl Sylvania Urban 80 W | 32 | 31.5
64040090 | Diffuser Bowl Glare Reducing Roadster Max 250W | 21 | 84.75
64060250 | Gear Tray 250W S0N GEC PARKWAY | 108 | 108
64065000 | Diffuser Toughened Acrylic Bowl To | 23.27 | 23.27
64065005 | Diffuser 250W Sonpe Gec Optispan | 32.89 | 42.5
64065010 | Diffuser Acrylic Bowl Gec Optispec | 63 | 63
64065020 | Diffuser Suit Sylvania B3000 Lantern | 97.1 | 97.1
442639 | Cable 4.0mm 7/0.85 SDI Black Cu | 0.5247 | 0.72
Streetlight Usage Data (Maintenance)
Note : This usage data is gathered for the 12 months ending 31/03/2008. Lamp, PE cell, ballast and ignitor stocks are not considered as they have already been considered in Maintenance Costs sheet.
Date of Extraction : 11/04/2008 data from Peoplesoft for stores issued to Street lighting maintenance projects (project types 11600 and 11601) for the 12 month period ending 31/03/2008
Item | Description |  | 1 | 2 | 3 | 4 | 5 | 6 | 7 | 8 | 9 | 10 | 11 | 12 | Total | Unit Cost | Cost
101900 | Screw 12G X 40mm Tek H/H (pack) |  | 1: 3; 2: 4; 3: 5; 9: 1 | 13 | 8.8 | 114.4
111710 | Saddle Conduit 16mm Galv |  | 1: 20; 2: 160; 3: 100; 4: 200; 8: 125 | 605 | 0.14 | 84.7
131182 | Spigot Adaptor 32mm to 25mm Pedestrian |  | 3: 4; 4: 6; 5: 20; 6: -2 | 28 | 62 | 1736
131185 | Spigot Adaptor 50mm to 32mm Pedestrian |  | 2: 3; 3: 4; 6: 2; 8: -2 | 7 | 108.2 | 757.4
131187 | Trunion 360 Deg. Sylflood |  | 2: 4 | 4 | 31.5 | 126
131190 | Spigot Adaptor 40mm to 25mm Streetlight |  | 53 |  | 4 | 40 | 26 | 25 |  | 22 |  |  | 16 | 18 | 204 | 38.15 | 7782.6
131195 | Spigot Adaptor 50mm to 25mm Streetlight |  | 143 | 40 | 4 | 10 | 105 |  | 5 | 20 | 195 |  | 53 | 6 | 581 | 38.9 | 22600.9
131201 | Adaptor Bracket Streetlight Outreach 4 Way(Pipe) | [13 empty] | 2 | 253.33 | 506.66 | bar: 7; 9
200555 | Fuse Holder C/W 6.5A Inline Cartridge |  | 424 | 130 | 184 | 165 | 386 | 353 | 284 | 230 | 46 | 6 | 24 | 190 | 2422 | 30.48 | 73822.56
202090 | Cartridge 6.5A Fuse Hrc Suit In Line Fuse Holder |  | 4: 4; 5: 25; 6: 220; 7: 50; 8: 30; 9: 30 | 359 | 5.81 | 2085.79
282360 | Conduit 20mm Corrugated Flexible PVC Medium Duty Grey UV Sta |  | 4: 50; 7: 20; 9: 15 | 85 | 1.9656 | 167.076
290170 | Photoelectric S/Light Control D2 Base Only C/W 300mm Leads |  | 23 | 10 | 3 | 1 | 15 | 21 | 42 | 3 |  |  | 13 | 12 | 143 | 5.22 | 746.46
290346 | Shade Suit Photo Elec Cell |  | 10: 5; 11: 7 | 12 | 23.1 | 277.2
442639 | Cable 4.0mm 7/0.85 SDI Black Cu |  | 100 | 1200 | 100 | 700 | 100 | 300 | 800 | 300 | 300 | 800 | 100 | 600 | 5400 | 0.5247 | 2833.38
44331 | Silicone Sealant Clear 310gm |  | 4: 13; 8: 2; 9: 2; 10: 2 | 19 | 6.23 | 118.37
503218 | Diffuser Suit Nostalgia Type Lantern |  | 1: 16; 4: 2; 10: 100 | 118 | 32 | 3776
503225 | Bowl Sylvania Urban Glare Shield ` |  |  |  | 6 |  | 6 | 2 | 1 | 6 |  | 6 | 11 | 19 | 57 | 36 | 2052
60007000 | Spigot Adaptor S/L Outreach 45 Deg |  | 1: 5 | 5 | 74.1 | 370.5
61010055 | Plug Shorting For Nema Pe Cell Base |  | 3: 12; 11: 1 | 13 | 7.39 | 96.07
61010060 | Control Base for NEMA PE Cell Suits Rexel Lanterns |  | 2: 20; 3: 20; 5: 30; 11: 0 | 70 | 8 | 560
64030005 | Guard Wire Sylvania Urban Luminaire |  | 4: 10; 5: 21; 7: 12; 10: 12; 11: 3; 12: 50 | 108 | 66.8 | 7214.4
64030020 | Guard Mesh For Sentry Floodlight |  | 7: 4; 11: 1; 12: 6 | 11 | 35 | 385
64040081 | Diffuser Ec80 Suit Gough Lantern |  | 9: 17; 11: 1 | 18 | 25 | 450
64040082 | Diffuser Bowl Sylvania Urban 80 W |  | 5: 10; 7: 12; 9: 41; 11: 1; 12: 6 | 70 | 32 | 2240
64040090 | Diffuser Bowl Glare Reducing Roadster Max 250W |  | 8: 5; 10: 22; 11: 8 | 35 | 21 | 735
64065000 | Diffuser Toughened Acrylic Bowl To |  | 4: 20; 10: 28; 11: 2; 12: 25 | 75 | 23.27 | 1745.25
64065005 | Diffuser 250W Sonpe Gec Optispan |  | 3: 10 | 10 | 32.89 | 328.9
64065010 | Diffuser Acrylic Bowl Gec Optispec | [13 empty] | 1 | 63 | 63 | bar: 11
64065020 | Diffuser Suit Sylvania B3000 Lantern |  | 7: 2; 8: 18 | 20 | 97.1 | 1942
Grand Total |  |  | 787 | 1571 | 456 | 1221 | 744 | 921 | 1233 | 759 | 648 | 981 | 242 | 932 | 10495 |  | 135717.616
old
Number of Components | 10495
Weighted Average Unit Component Cost (with on-costing) inflated to 08/09 dollars | 14.8714 | 14.5537
Other Maintenance Provision | 2.9743 | 2.9107

## Maintenance Costs
Maintenance Costs
Description
This sheet models the typical maintenance costs associated for both spot and bulk replacement for each lamp type. | [10 empty] | %
The cells marked with aqua colour define the assumptions used in these calculations.
Assumptions
Paint work maintenance of decorative streetlights has not been modelled but this may be required in the future.
Incandescent lights require less traffic control. The traffic control figure for lights < 150W figure has been used for all lamp codes.
For Streetlight patrols in a bulk maintenance regime, 1 patrol is incorporated as part of the actual replacement procedure.
Calculations
1 | 2 | 3 | 4 | 5 | 6 | 7 | 8 | 9 | 10 | 11 | 12 | 13 | 14 | 15 | 16 | 17 | 18 | 19 | 20 | 21 | 22 | 23 | 24 | 25 | 26 | 27 | 28 | 29
Note : The count of Lamps in WASP column should be examined by the reader to determine the list of lampo codes that Essential Energy currently has in its network.
Material costs have been inflated to 2013-14 dollars | [14 empty] | MAINT SPOT COST PER YEAR PER STREET LIGHT | [6 empty] | MAINT BULK COST PER YEAR PER STREET LIGHT
Lamp Code | Lantern Watts (Nominal) | >150W | Number of Lamps | Count of Lamps in WASP (as of 16-04-2014) | Mapping Code | Lamp Cost | Ballast / Ignitor Cost | Starter / PE Cell Cost | Lamp Replacement Frequency Spot % (Manufacturer's Data expressed as a pecentage chance of failure for year) | Ballast / Ignitor Replacement Frequency (Manufacturer's Data expressed as a pecentage chance of failure for year) | Starter / PE Cell Replacement Frequency expressed as a pecentage chance of failure for year | Bulk Replacement Frequency (Years) | Bulk % (expressed as a pecentage chance of failure for year) | Spot Replacement Percentage per annum under bulk lamp regime | Labour & Plant | Lamp | Starter / PE Cell Cost/ Ballast | Traffic Control | Other Repairs Material Cost | Fault & Emergency | Total | Traffic Control, Labour & Plant | Material | Traffic Control | Other repairs | Streetlight patrols | Total | Lamp type | Spot | Bulk
FLU0350-ST | 42 | No | 1 | 55274 | FLU0350 | 9.5527 | 49.6524 | 25.7977 | 22% | 10% | 20% | 4 | 25% | 8.533% | 13.5535 | 0.81516 | 3.0488 | 2.7329 | 0.32351 | 2.9566 | 23.4304 | 9.75 | 8.8376 | 0 | 0.74357 | 0.87777 | 20.2089 | CFL | 1295092.6302 | 1117028.0951 | 4716.7147 | 1295092.6302 | 1117028.0951
HPS0020-ST | 70 | No | 1 | 27453 | HPS0020 | 15.6513 | 27.2009 | 20.7677 | 20% | 10% | 20% | 4 | 25% | 10.88% | 17.2756 | 1.7024 | 2.8506 | 3.4834 | 0.016656 | 2.9566 | 28.2851 | 13 | 9.1047 | 0 | 0.99143 | 0.87777 | 23.9739 | HPS | 776510.7142 | 658156.3709 | 2985.9975 | 776510.7142 | 658156.3709
HPS0110-ST | 250 | Yes | 1 | 21897 | HPS0110 | 20.7569 | 54.8335 | 17.0113 | 20% | 10% | 20% | 4 | 25% | 10.88% | 17.2756 | 2.2577 | 3.0431 | 27.8673 | 0.16805 | 2.9566 | 53.5682 | 13 | 9.4421 | 0 | 0.99143 | 0.87777 | 24.3112 | HPS | 1172983.3194 | 532343.3334 | 2381.6846 | 1172983.3194 | 532343.3334
MVA0020-ST | 80 | No | 1 | 20536 | MVA0020 | 5.7748 | 23.2071 | 20.7677 | 22% | 10% | 20% | 3 | 33.33% | 4.47% | 7.0997 | 0.25813 | 1.1358 | 1.4316 | 0.32003 | 2.9566 | 13.2018 | 13 | 8.8475 | 0 | 0.99143 | 0.87777 | 23.7167 | MV80 | 271111.6115 | 487045.6496 | 917.9592 | 271111.6115 | 487045.6496
HPS0090-ST | 150 | Yes | 1 | 9205 | HPS0090 | 17.918 | 47.6555 | 17.0113 | 20% | 10% | 20% | 4 | 25% | 10.88% | 17.2756 | 1.9489 | 2.887 | 27.8673 | 0.22902 | 2.9566 | 53.1643 | 13 | 8.7323 | 0 | 0.99143 | 0.87777 | 23.6015 | HPS | 489377.1427 | 217252.1718 | 1001.2059 | 489377.1427 | 217252.1718
MVA0010-ST | 50 | No | 1 | 2265 | MVA0010 | 4.2636 | 19.2781 | 25.7977 | 22% | 10% | 20% | 4 | 25% | 5.007% | 7.9521 | 0.21347 | 1.4847 | 1.6035 | 0.32003 | 2.9566 | 14.5303 | 13 | 7.5153 | 0 | 0.99143 | 0.87777 | 22.3845 | MV | 32911.1273 | 50700.9289 | 113.4018 | 32911.1273 | 50700.9289
HPS0010-TA | 50 | No | 1 | 2084 | HPS0010-TA | 26.2294 | 19.2781 | 25.7977 | 12% | 10% | 20% | 4 | 25% | 7.468% | 11.8618 | 1.9589 | 2.2146 | 2.3918 | 0.22902 | 2.9566 | 21.6126 | 13 | 13.0068 | 0 | 0.99143 | 0.87777 | 27.876 | HPSTA | 45040.566 | 58093.5081 | 155.6376 | 45040.566 | 58093.5081
HPS0170-ST | 400 | Yes | 1 | 2001 | HPS0170 | 28.7012 | 65.5412 | 17.0113 | 20% | 10% | 20% | 4 | 25% | 10.88% | 17.2756 | 3.1218 | 3.276 | 27.8673 | 0.22902 | 2.9566 | 54.7262 | 13 | 11.4281 | 0 | 0.99143 | 0.87777 | 26.2973 | HPS | 109507.1538 | 52620.9795 | 217.644 | 109507.1538 | 52620.9795
FLU0130-ST | 40 | No | 1 | 1502 | FLU0130 | 1.9969 | 25.3196 | 0.38858 | 35% | 10% | 20% | 3 | 33.33% | 7.7% | 12.2299 | 0.15376 | 0.41984 | 2.466 | 0.14891 | 2.9566 | 18.375 | 9.75 | 0.79516 | 0 | 0.74357 | 0.87777 | 12.1665 | Linear Fluoro | 27599.2378 | 18274.0756 | 115.654 | 27599.2378 | 18274.0756
HPS0020-TA | 70 | No | 1 | 1156 | HPS0020-TA | 34.6056 | 51.4874 | 20.7677 | 12% | 10% | 20% | 4 | 25% | 7.468% | 11.8618 | 2.5844 | 2.32 | 2.3918 | 0.22902 | 2.9566 | 22.3435 | 13 | 13.8433 | 0 | 0.99143 | 0.87777 | 28.7125 | HPSTA | 25829.1373 | 33191.6484 | 86.3326 | 25829.1373 | 33191.6484
MVA0220-ST | 400 | Yes | 2 | 872 | MVA0220 | 10.6429 | 51.7033 | 21.0051 | 22% | 10% | 20% | 4 | 25% | 5.007% | 7.9521 | 1.0657 | 1.5694 | 12.8276 | 0.14891 | 2.9566 | 26.5203 | 9.75 | 15.824 | 0 | 0.74357 | 0.87777 | 27.1953 | MV | 23125.7434 | 23714.3374 | 43.6584 | 23125.7434 | 23714.3374
HPS0010-ST | 50 | No | 1 | 812 | HPS0010 | 13.9135 | 19.2781 | 25.7977 | 20% | 10% | 20% | 4 | 25% | 10.88% | 17.2756 | 1.5133 | 3.2253 | 3.4834 | 0.22213 | 2.9566 | 28.6763 | 9.75 | 9.9278 | 0 | 0.74357 | 0.87777 | 21.2991 | HPS | 23285.1534 | 17294.8843 | 88.3193 | 23285.1534 | 17294.8843
MVA0190-ST | 250 | Yes | 1 | 770 | MVA0190 | 10.74 | 42.2585 | 21.0051 | 22% | 10% | 20% | 4 | 25% | 5.007% | 7.9521 | 0.53772 | 1.4748 | 12.8276 | 0.14891 | 2.9566 | 25.8978 | 9.75 | 7.9363 | 0 | 0.74357 | 0.87777 | 19.3076 | MV | 19941.2908 | 14866.8717 | 38.5516 | 19941.2908 | 14866.8717
MVA0080-ST | 125 | No | 1 | 646 | MVA0080 | 4.037 | 28.82 | 21.0051 | 22% | 10% | 20% | 4 | 25% | 5.007% | 7.9521 | 0.20212 | 1.3402 | 1.6035 | 0.16805 | 2.9566 | 14.2226 | 13 | 6.2605 | 0 | 0.99143 | 0.87777 | 21.1297 | MV | 9187.776 | 13649.795 | 32.3433 | 9187.776 | 13649.795
HPS0110-TA | 250 | Yes | 1 | 642 | HPS0110-TA | 47.2561 | 43.8236 | 17.0113 | 12% | 10% | 20% | 4 | 25% | 7.468% | 11.8618 | 3.5292 | 1.925 | 19.1343 | 0.22902 | 2.9566 | 39.6358 | 13 | 16.0669 | 0 | 0.99143 | 0.87777 | 30.9361 | HPSTA | 25446.182 | 19860.9522 | 47.9459 | 25446.182 | 19860.9522
LPS0030-ST | 55 | No | 1 | 413 | LPS0030 | 30.0073 | 72.3198 | 21.0051 | 25% | 10% | 20% | 3 | 33.33% | 10.76% | 17.0901 | 3.2288 | 3.8165 | 3.446 | 0.22213 | 2.9566 | 30.7601 | 9.75 | 17.0041 | 0 | 0.74357 | 0.87777 | 28.3755 | LPS | 12703.9048 | 11719.0753 | 44.4388 | 12703.9048 | 11719.0753
FLU0050-ST | 20 | No | 1 | 373 | FLU0060 | 4.1017 | 25.3196 | 0.47494 | 35% | 10% | 20% | 3 | 33.33% | 7.7% | 12.2299 | 0.31583 | 0.42649 | 2.466 | 0.32351 | 2.9566 | 18.7183 | 9.75 | 1.5256 | 0 | 0.74357 | 0.87777 | 12.8969 | Linear Fluoro | 6981.9277 | 4810.5396 | 28.721 | 6981.9277 | 4810.5396
FLU0060-ST | Twin 20 | No | 2 | 342 | FLU0060 | 4.1017 | 25.3196 | 0.47494 | 35% | 10% | 20% | 3 | 33.33% | 7.7% | 12.2299 | 0.63166 | 0.42649 | 2.466 | 0.14891 | 2.9566 | 18.8595 | 9.75 | 3.0511 | 0 | 0.74357 | 0.87777 | 14.4224 | Linear Fluoro | 6449.9645 | 4932.4748 | 26.334 | 6449.9645 | 4932.4748
LPS0040-ST | 90/100 | No | 1 | 275 | LPS0040 | 34.0551 | 74.4786 | 21.0051 | 25% | 10% | 20% | 3 | 33.33% | 10.76% | 17.0901 | 3.6643 | 3.8629 | 3.446 | 0.22213 | 2.9566 | 31.2421 | 9.75 | 18.3534 | 0 | 0.74357 | 0.87777 | 29.7247 | LPS | 8591.5652 | 8174.3021 | 29.59 | 8591.5652 | 8174.3021
HPS0090-TA | 150 | Yes | 1 | 222 | HPS0090-TA | 45.27 | 68.6498 | 17.0113 | 12% | 10% | 20% | 4 | 25% | 7.468% | 11.8618 | 3.3809 | 2.2958 | 19.1343 | 0.22902 | 2.9566 | 39.8583 | 13 | 15.5703 | 0 | 0.99143 | 0.87777 | 30.4395 | HPSTA | 8848.5396 | 6757.5776 | 16.5794 | 8848.5396 | 6757.5776
HPS0160-ST | 360 | Yes | 1 | 189 | HPS0170 | 28.7012 | 65.5412 | 17.0113 | 20% | 10% | 20% | 4 | 25% | 10.88% | 17.2756 | 3.1218 | 3.276 | 27.8673 | 0.016656 | 2.9566 | 54.5139 | 13 | 11.4281 | 0 | 0.99143 | 0.87777 | 26.2973 | HPS | 10303.1177 | 4970.1975 | 20.5571 | 10303.1177 | 4970.1975
MHR0060-ST | 250 | Yes | 1 | 180 | MHR0060 | 40.9524 | 54.8335 | 17.0113 | 28% | 10% | 20% | 3 | 33.33% | 5.65% | 8.9739 | 2.3138 | 1.5808 | 14.4758 | 0.016656 | 2.9566 | 30.3175 | 13 | 19.3213 | 0 | 0.99143 | 0.87777 | 34.1905 | MH | 5457.1506 | 6154.2816 | 10.17 | 5457.1506 | 6154.2816
LPS0060-ST | 150 | Yes | 1 | 177 | LPS0050 | 38.3187 | 79.5518 | 21.0051 | 25% | 10% | 20% | 3 | 33.33% | 10.76% | 17.0901 | 4.1231 | 3.9721 | 27.5681 | 0.22213 | 2.9566 | 55.9321 | 9.75 | 19.7746 | 0 | 0.74357 | 0.87777 | 31.1459 | LPS | 9899.9832 | 5512.8323 | 19.0452 | 9899.9832 | 5512.8323
MHR0030-ST | 150 | Yes | 1 | 135 | MHR0060 | 40.9524 | 54.8335 | 17.0113 | 28% | 10% | 20% | 3 | 33.33% | 5.65% | 8.9739 | 2.3138 | 1.5808 | 14.4758 | 0.22213 | 2.9566 | 30.523 | 9.75 | 19.3213 | 0 | 0.74357 | 0.87777 | 30.6926 | MH | 4120.6013 | 4143.5006 | 7.6275 | 4120.6013 | 4143.5006
FLU0100-ST | 26 | No | 1 | 130 | FLU0060 | 4.1017 | 25.3196 | 0.47494 | 35% | 10% | 20% | 3 | 33.33% | 7.7% | 12.2299 | 0.31583 | 0.42649 | 2.466 | 0.22213 | 2.9566 | 18.6169 | 9.75 | 1.5256 | 0 | 0.74357 | 0.87777 | 12.8969 | Linear Fluoro | 2420.2003 | 1676.5956 | 10.01 | 2420.2003 | 1676.5956
MHR0070-ST | 400 | Yes | 1 | 129 | MHR0070 | 41.2655 | 65.5412 | 17.0113 | 28% | 10% | 20% | 3 | 33.33% | 5.65% | 8.9739 | 2.3315 | 1.7018 | 14.4758 | 0.016656 | 2.9566 | 30.4562 | 13 | 19.4256 | 0 | 0.99143 | 0.87777 | 34.2948 | MH | 3928.8479 | 4424.0286 | 7.2885 | 3928.8479 | 4424.0286
MHR0010-ST | 70 | No | 1 | 113 | MHR0060 | 40.9524 | 54.8335 | 17.0113 | 28% | 10% | 20% | 3 | 33.33% | 5.65% | 8.9739 | 2.3138 | 1.5808 | 1.8095 | 0.22213 | 2.9566 | 17.8566 | 9.75 | 19.3213 | 0 | 0.74357 | 0.87777 | 30.6926 | MH | 2017.7983 | 3468.2635 | 6.3845 | 2017.7983 | 3468.2635
HPS0070-ST | 100 | No | 1 | 110 | HPS0020 | 15.6513 | 27.2009 | 20.7677 | 20% | 10% | 20% | 4 | 25% | 10.88% | 17.2756 | 1.7024 | 2.8506 | 3.4834 | 0.016656 | 2.9566 | 28.2851 | 13 | 9.1047 | 0 | 0.99143 | 0.87777 | 23.9739 | HPS | 3111.3605 | 2637.1326 | 11.9644 | 3111.3605 | 2637.1326
INC0030-ST | 60 | No | 1 | 108 | INC0030 | 1.1873 | 0 | 0 | 50% | 10% | 20% | 3 | 33.33% | 0.56% | 0.88945 | 0.0066491 | 0 | 0.17935 | 0.22902 | 2.9566 | 4.261 | 13 | 0.39578 | 0 | 0.99143 | 0.87777 | 15.265 | INC | 460.1896 | 1648.6171 | 0.6048 | 460.1896 | 1648.6171
HPS0140-ST | 310 (Retrofit) | Yes | 1 | 102 | HPS0110 | 20.7569 | 54.8335 | 17.0113 | 20% | 10% | 20% | 4 | 25% | 10.88% | 17.2756 | 2.2577 | 3.0431 | 27.8673 | 0.32351 | 2.9566 | 53.7237 | 9.75 | 9.4421 | 0 | 0.74357 | 0.87777 | 20.8134 | HPS | 5479.8152 | 2122.9656 | 11.0943 | 5479.8152 | 2122.9656
HPS0100-ST | 220 | Yes | 1 | 93 | HPS0110 | 20.7569 | 54.8335 | 17.0113 | 20% | 10% | 20% | 4 | 25% | 10.88% | 17.2756 | 2.2577 | 3.0431 | 27.8673 | 0.32351 | 2.9566 | 53.7237 | 9.75 | 9.4421 | 0 | 0.74357 | 0.87777 | 20.8134 | HPS | 4996.3021 | 1935.6451 | 10.1154 | 4996.3021 | 1935.6451
FLU0140-ST | 2x40 | No | 2 | 72 | FLU0130 | 1.9969 | 25.3196 | 0.38858 | 35% | 10% | 20% | 3 | 33.33% | 7.7% | 12.2299 | 0.30752 | 0.41984 | 2.466 | 0.14891 | 2.9566 | 18.5288 | 9.75 | 1.5903 | 0 | 0.74357 | 0.87777 | 12.9617 | Linear Fluoro | 1334.0702 | 933.239 | 5.544 | 1334.0702 | 933.239
HPS0080-ST | 120 | No | 1 | 65 | HPS0090 | 17.918 | 47.6555 | 17.0113 | 20% | 10% | 20% | 4 | 25% | 10.88% | 17.2756 | 1.9489 | 2.887 | 3.4834 | 0.22902 | 2.9566 | 28.7804 | 13 | 8.7323 | 0 | 0.99143 | 0.87777 | 23.6015 | HPS | 1870.7261 | 1534.1001 | 7.0699 | 1870.7261 | 1534.1001
FLU0010-ST | 9 | No | 1 | 48 | FLU0060 | 4.1017 | 25.3196 | 0.47494 | 35% | 10% | 20% | 3 | 33.33% | 7.7% | 12.2299 | 0.31583 | 0.42649 | 2.466 | 0.25381 | 2.9566 | 18.6486 | 9.75 | 1.5256 | 0 | 0.74357 | 0.87777 | 12.8969 | Linear Fluoro | 895.133 | 619.0507 | 3.696 | 895.133 | 619.0507
HPS0180-ST | 2x400 | Yes | 2 | 45 | HPS0170 | 28.7012 | 65.5412 | 17.0113 | 20% | 10% | 20% | 4 | 25% | 10.88% | 17.2756 | 6.2435 | 3.276 | 27.8673 | 0.016656 | 2.9566 | 57.6356 | 13 | 22.8563 | 0 | 0.99143 | 0.87777 | 37.7255 | HPS | 2593.6027 | 1697.647 | 4.8945 | 2593.6027 | 1697.647
LPS0050-ST | 135 | No | 1 | 45 | LPS0050 | 38.3187 | 79.5518 | 21.0051 | 25% | 10% | 20% | 3 | 33.33% | 10.76% | 17.0901 | 4.1231 | 3.9721 | 3.446 | 0.22213 | 2.9566 | 31.81 | 9.75 | 19.7746 | 0 | 0.74357 | 0.87777 | 31.1459 | LPS | 1431.4499 | 1401.5675 | 4.842 | 1431.4499 | 1401.5675
FLU0040-ST | 15 | No | 1 | 43 | FLU0060 | 4.1017 | 25.3196 | 0.47494 | 35% | 10% | 20% | 3 | 33.33% | 7.7% | 12.2299 | 0.31583 | 0.42649 | 2.466 | 0.13295 | 2.9566 | 18.5277 | 13 | 1.5256 | 0 | 0.99143 | 0.87777 | 16.3947 | Linear Fluoro | 796.6932 | 704.9741 | 3.311 | 796.6932 | 704.9741
HPS0170-TA | 400 | Yes | 1 | 33 | HPS0170-TA | 65.7355 | 65.5412 | 17.0113 | 12% | 10% | 20% | 4 | 25% | 7.468% | 11.8618 | 4.9093 | 2.2494 | 19.1343 | 0.22902 | 2.9566 | 41.3403 | 13 | 20.6867 | 0 | 0.99143 | 0.87777 | 35.5559 | HPSTA | 1364.2284 | 1173.3445 | 2.4645 | 1364.2284 | 1173.3445
INC0040-ST | 75 | No | 1 | 32 | INC0030 | 1.1873 | 0 | 0 | 50% | 10% | 20% | 3 | 33.33% | 0.56% | 0.88945 | 0.0066491 | 0 | 0.17935 | 0.22902 | 2.9566 | 4.261 | 13 | 0.39578 | 0 | 0.99143 | 0.87777 | 15.265 | INC | 136.3525 | 488.4792 | 0.1792 | 136.3525 | 488.4792
INC0050-ST | 100 | No | 1 | 30 | INC0030 | 1.1873 | 0 | 0 | 50% | 10% | 20% | 3 | 33.33% | 0.56% | 0.88945 | 0.0066491 | 0 | 0.17935 | 0.22902 | 2.9566 | 4.261 | 13 | 0.39578 | 0 | 0.99143 | 0.87777 | 15.265 | INC | 127.8305 | 457.9492 | 0.168 | 127.8305 | 457.9492
MHR0050-ST | 175 | Yes | 1 | 29 | MHR0060 | 40.9524 | 54.8335 | 17.0113 | 28% | 10% | 20% | 3 | 33.33% | 5.65% | 8.9739 | 2.3138 | 1.5808 | 14.4758 | 0.016656 | 2.9566 | 30.3175 | 13 | 19.3213 | 0 | 0.99143 | 0.87777 | 34.1905 | MH | 879.2076 | 991.5232 | 1.6385 | 879.2076 | 991.5232
HPS0250-ST | 1000 | Yes | 1 | 28 | MHR0100 | 50.3108 | 140.322 | 17.0113 | 20% | 10% | 20% | 3 | 33.33% | 5.65% | 8.9739 | 2.8426 | 2.5468 | 14.4758 | 0.16805 | 2.9566 | 31.9637 | 13 | 22.4407 | 0 | 0.99143 | 0.87777 | 37.3099 | MH | 894.9826 | 1044.6777 | 1.582 | 894.9826 | 1044.6777
FLU0080-ST | 4x20 | No | 4 | 26 | FLU0060 | 4.1017 | 25.3196 | 0.47494 | 35% | 10% | 20% | 3 | 33.33% | 7.7% | 12.2299 | 1.2633 | 0.42649 | 2.466 | 0.32351 | 2.9566 | 19.6658 | 9.75 | 6.1022 | 0 | 0.74357 | 0.87777 | 17.4735 | Linear Fluoro | 511.3109 | 454.3122 | 2.002 | 511.3109 | 454.3122
INC0080-ST | 150 | Yes | 1 | 24 | INC0030 | 1.1873 | 0 | 0 | 50% | 10% | 20% | 3 | 33.33% | 0.56% | 0.88945 | 0.0066491 | 0 | 1.4348 | 0.32351 | 2.9566 | 5.6109 | 9.75 | 0.39578 | 0 | 0.74357 | 0.87777 | 11.7671 | INC | 134.6622 | 282.4108 | 0.1344 | 134.6622 | 282.4108
FLU0240-ST | 80 | No | 1 | 21 | FLU0130 | 1.9969 | 25.3196 | 0.38858 | 35% | 10% | 20% | 3 | 33.33% | 7.7% | 12.2299 | 0.15376 | 0.41984 | 2.466 | 0.16805 | 2.9566 | 18.3941 | 13 | 0.79516 | 0 | 0.99143 | 0.87777 | 15.6644 | Linear Fluoro | 386.2766 | 328.9514 | 1.617 | 386.2766 | 328.9514
FLU0160-ST | 4x40 | No | 4 | 13 | FLU0130 | 1.9969 | 25.3196 | 0.38858 | 35% | 10% | 20% | 3 | 33.33% | 7.7% | 12.2299 | 0.61504 | 0.41984 | 2.466 | 0.32003 | 2.9566 | 19.0074 | 13 | 3.1806 | 0 | 0.99143 | 0.87777 | 18.0498 | Linear Fluoro | 247.0961 | 234.6477 | 1.001 | 247.0961 | 234.6477
HPS0120-ST | 2x250 | Yes | 2 | 11 | HPS0110 | 20.7569 | 54.8335 | 17.0113 | 20% | 10% | 20% | 4 | 25% | 10.88% | 17.2756 | 4.5153 | 3.0431 | 27.8673 | 0.016656 | 2.9566 | 55.6745 | 13 | 18.8841 | 0 | 0.99143 | 0.87777 | 33.7533 | HPS | 612.4195 | 371.2863 | 1.1964 | 612.4195 | 371.2863
MHR0100-ST | 1000 | Yes | 1 | 9 | MHR0100 | 50.3108 | 140.322 | 17.0113 | 28% | 10% | 20% | 3 | 33.33% | 5.65% | 8.9739 | 2.8426 | 2.5468 | 14.4758 | 0.016656 | 2.9566 | 31.8123 | 13 | 22.4407 | 0 | 0.99143 | 0.87777 | 37.3099 | MH | 286.3105 | 335.7893 | 0.5085 | 286.3105 | 335.7893
INC0010-ST | 30 | No | 1 | 8 | INC0030 | 1.1873 | 0 | 0 | 50% | 10% | 20% | 3 | 33.33% | 0.56% | 0.88945 | 0.0066491 | 0 | 0.17935 | 0.22902 | 2.9566 | 4.261 | 13 | 0.39578 | 0 | 0.99143 | 0.87777 | 15.265 | INC | 34.0881 | 122.1198 | 0.0448 | 34.0881 | 122.1198
MHR0020-ST | 100 | No | 1 | 8 | MHR0060 | 40.9524 | 54.8335 | 17.0113 | 28% | 10% | 20% | 3 | 33.33% | 5.65% | 8.9739 | 2.3138 | 1.5808 | 1.8095 | 0.22213 | 2.9566 | 17.8566 | 9.75 | 19.3213 | 0 | 0.74357 | 0.87777 | 30.6926 | MH | 142.853 | 245.5408 | 0.452 | 142.853 | 245.5408
MVA0290-ST | 1000 | Yes | 1 | 8 | HPS0210 | 101.3665 | 79.1416 | 21.0051 | 22% | 10% | 20% | 4 | 25% | 10.88% | 17.2756 | 11.0254 | 4.0063 | 27.8673 | 0.32351 | 2.9566 | 63.4546 | 9.75 | 30.5929 | 0 | 0.74357 | 0.87777 | 41.9642 | HPS | 507.6366 | 335.7139 | 0.87014 | 507.6366 | 335.7139
MVA0120-ST | 160 | Yes | 1 | 6 | MVA0080 | 4.037 | 28.82 | 21.0051 | 22% | 10% | 20% | 4 | 25% | 5.007% | 7.9521 | 0.20212 | 1.3402 | 12.8276 | 0.13295 | 2.9566 | 25.4116 | 13 | 6.2605 | 0 | 0.99143 | 0.87777 | 21.1297 | MV | 152.4699 | 126.7783 | 0.3004 | 152.4699 | 126.7783
INC0110-ST | 500 | Yes | 1 | 5 | INC0030 | 1.1873 | 0 | 0 | 50% | 10% | 20% | 3 | 33.33% | 0.56% | 0.88945 | 0.0066491 | 0 | 1.4348 | 0.32351 | 2.9566 | 5.6109 | 9.75 | 0.39578 | 0 | 0.74357 | 0.87777 | 11.7671 | INC | 28.0546 | 58.8356 | 0.028 | 28.0546 | 58.8356
FLU0190-ST | 2x58 | No | 2 | 4 | FLU0130 | 1.9969 | 25.3196 | 0.38858 | 35% | 10% | 20% | 3 | 33.33% | 7.7% | 12.2299 | 0.30752 | 0.41984 | 2.466 | 0.32003 | 2.9566 | 18.6999 | 13 | 1.5903 | 0 | 0.99143 | 0.87777 | 16.4595 | Linear Fluoro | 74.7995 | 65.838 | 0.308 | 74.7995 | 65.838
INC0100-ST | 300 | Yes | 1 | 4 | INC0030 | 1.1873 | 0 | 0 | 50% | 10% | 20% | 3 | 33.33% | 0.56% | 0.88945 | 0.0066491 | 0 | 1.4348 | 0.32351 | 2.9566 | 5.6109 | 9.75 | 0.39578 | 0 | 0.74357 | 0.87777 | 11.7671 | INC | 22.4437 | 47.0685 | 0.0224 | 22.4437 | 47.0685
HPS0190-ST | 3x400 | Yes | 3 | 3 | HPS0170 | 28.7012 | 65.5412 | 17.0113 | 20% | 10% | 20% | 4 | 25% | 10.88% | 17.2756 | 9.3653 | 3.276 | 27.8673 | 0.32351 | 2.9566 | 61.0642 | 9.75 | 34.2844 | 0 | 0.74357 | 0.87777 | 45.6558 | HPS | 183.1927 | 136.9673 | 0.3263 | 183.1927 | 136.9673
INC0160-ST | 1500 | No | 1 | 3 | INC0030 | 1.1873 | 0 | 0 | 50% | 10% | 20% | 3 | 33.33% | 0.56% | 0.88945 | 0.0066491 | 0 | 0.17935 | 0.32351 | 2.9566 | 4.3555 | 9.75 | 0.39578 | 0 | 0.74357 | 0.87777 | 11.7671 | INC | 13.0665 | 35.3014 | 0.0168 | 13.0665 | 35.3014
MVA0250-ST | 500 | Yes | 1 | 3 | MVA0220 | 10.6429 | 51.7033 | 21.0051 | 22% | 10% | 20% | 4 | 25% | 5.007% | 7.9521 | 0.53286 | 1.5694 | 12.8276 | 0.14891 | 2.9566 | 25.9875 | 9.75 | 7.912 | 0 | 0.74357 | 0.87777 | 19.2833 | MV | 77.9625 | 57.85 | 0.1502 | 77.9625 | 57.85
FLU0220-ST | 65 | No | 1 | 2 | FLU0130 | 1.9969 | 25.3196 | 0.38858 | 35% | 10% | 20% | 3 | 33.33% | 7.7% | 12.2299 | 0.15376 | 0.41984 | 2.466 | 0.16805 | 2.9566 | 18.3941 | 13 | 0.79516 | 0 | 0.99143 | 0.87777 | 15.6644 | Linear Fluoro | 36.7883 | 31.3287 | 0.154 | 36.7883 | 31.3287
INC0090-ST | 200 | Yes | 1 | 2 | INC0030 | 1.1873 | 0 | 0 | 50% | 10% | 20% | 3 | 33.33% | 0.56% | 0.88945 | 0.0066491 | 0 | 1.4348 | 0.32351 | 2.9566 | 5.6109 | 9.75 | 0.39578 | 0 | 0.74357 | 0.87777 | 11.7671 | INC | 11.2219 | 23.5342 | 0.0112 | 11.2219 | 23.5342
LPS0090-ST | 310 | Yes | 1 | 2 | LPS0050 | 38.3187 | 79.5518 | 21.0051 | 25% | 10% | 20% | 3 | 33.33% | 10.76% | 17.0901 | 4.1231 | 3.9721 | 27.5681 | 0.22213 | 2.9566 | 55.9321 | 9.75 | 19.7746 | 0 | 0.74357 | 0.87777 | 31.1459 | LPS | 111.8642 | 62.2919 | 0.2152 | 111.8642 | 62.2919
MHC0020-ST | 250 | Yes | 1 | 2 | MHR0060 | 40.9524 | 54.8335 | 17.0113 | 28% | 10% | 20% | 3 | 33.33% | 5.65% | 8.9739 | 2.3138 | 1.5808 | 14.4758 | 0.22213 | 2.9566 | 30.523 | 9.75 | 19.3213 | 0 | 0.74357 | 0.87777 | 30.6926 | MH | 61.0459 | 61.3852 | 0.113 | 61.0459 | 61.3852
MVA0170-ST | 175 | Yes | 1 | 2 | MVA0080 | 4.037 | 28.82 | 21.0051 | 22% | 10% | 20% | 4 | 25% | 5.007% | 7.9521 | 0.20212 | 1.3402 | 12.8276 | 0.14891 | 2.9566 | 25.4276 | 9.75 | 6.2605 | 0 | 0.74357 | 0.87777 | 17.6319 | MV | 50.8552 | 35.2637 | 0.10013 | 50.8552 | 35.2637
FLU0070-ST | 3x20 | No | 3 | 1 | FLU0060 | 4.1017 | 25.3196 | 0.47494 | 35% | 10% | 20% | 3 | 33.33% | 7.7% | 12.2299 | 0.9475 | 0.42649 | 2.466 | 0.22213 | 2.9566 | 19.2486 | 9.75 | 4.5767 | 0 | 0.74357 | 0.87777 | 15.948 | Linear Fluoro | 19.2486 | 15.948 | 0.077 | 19.2486 | 15.948
FLU0150-ST | 3x40 | No | 3 | 1 | FLU0130 | 1.9969 | 25.3196 | 0.38858 | 35% | 10% | 20% | 3 | 33.33% | 7.7% | 12.2299 | 0.46128 | 0.41984 | 2.466 | 0.22213 | 2.9566 | 18.7557 | 9.75 | 2.3855 | 0 | 0.74357 | 0.87777 | 13.7568 | Linear Fluoro | 18.7557 | 13.7568 | 0.077 | 18.7557 | 13.7568
FLU0250-ST | 2x80 | No | 2 | 1 | FLU0130 | 1.9969 | 25.3196 | 0.38858 | 35% | 10% | 20% | 3 | 33.33% | 7.7% | 12.2299 | 0.30752 | 0.41984 | 2.466 | 0.22902 | 2.9566 | 18.6089 | 13 | 1.5903 | 0 | 0.99143 | 0.87777 | 16.4595 | Linear Fluoro | 18.6089 | 16.4595 | 0.077 | 18.6089 | 16.4595
MVA0260-ST | 700 | Yes | 1 | 1 | HPS0170 | 28.7012 | 65.5412 | 17.0113 | 22% | 10% | 20% | 4 | 25% | 10.88% | 17.2756 | 3.1218 | 3.276 | 27.8673 | 0.14891 | 2.9566 | 54.6461 | 9.75 | 11.4281 | 0 | 0.74357 | 0.87777 | 22.7995 | HPS | 54.6461 | 22.7995 | 0.10877 | 54.6461 | 22.7995
FLU0020-ST | 11 | No | 1 | 0 | FLU0060 | 4.1017 | 25.3196 | 0.47494 | 35% | 10% | 20% | 3 | 33.33% | 7.7% | 12.2299 | 0.31583 | 0.42649 | 2.466 | 0.32351 | 2.9566 | 18.7183 | 9.75 | 1.5256 | 0 | 0.74357 | 0.87777 | 12.8969 | Linear Fluoro | 0 | 0 | 0 | 0 | 0
FLU0030-ST | 13 | No | 1 | 0 | FLU0060 | 4.1017 | 25.3196 | 0.47494 | 35% | 10% | 20% | 3 | 33.33% | 7.7% | 12.2299 | 0.31583 | 0.42649 | 2.466 | 0.32351 | 2.9566 | 18.7183 | 9.75 | 1.5256 | 0 | 0.74357 | 0.87777 | 12.8969 | Linear Fluoro | 0 | 0 | 0 | 0 | 0
FLU0090-ST | 6x20 | No | 6 | 0 | FLU0060 | 4.1017 | 25.3196 | 0.47494 | 35% | 10% | 20% | 3 | 33.33% | 7.7% | 12.2299 | 1.895 | 0.42649 | 2.466 | 0.22902 | 2.9566 | 20.203 | 13 | 9.1533 | 0 | 0.99143 | 0.87777 | 24.0225 | Linear Fluoro | 0 | 0 | 0 | 0 | 0
FLU0110-ST | 2x26 | No | 2 | 0 | FLU0060 | 4.1017 | 25.3196 | 0.47494 | 35% | 10% | 20% | 3 | 33.33% | 7.7% | 12.2299 | 0.63166 | 0.42649 | 2.466 | 0.14891 | 2.9566 | 18.8595 | 9.75 | 3.0511 | 0 | 0.74357 | 0.87777 | 14.4224 | Linear Fluoro | 0 | 0 | 0 | 0 | 0
FLU0120-ST | 6x36 | No | 2 | 0 | FLU0060 | 4.1017 | 25.3196 | 0.47494 | 35% | 10% | 20% | 3 | 33.33% | 7.7% | 12.2299 | 0.63166 | 0.42649 | 2.466 | 0.32351 | 2.9566 | 19.0341 | 9.75 | 3.0511 | 0 | 0.74357 | 0.87777 | 14.4224 | Linear Fluoro | 0 | 0 | 0 | 0 | 0
FLU0170-ST | 6x40 | No | 6 | 0 | FLU0130 | 1.9969 | 25.3196 | 0.38858 | 35% | 10% | 20% | 3 | 33.33% | 7.7% | 12.2299 | 0.92256 | 0.41984 | 2.466 | 0.22902 | 2.9566 | 19.2239 | 13 | 4.7709 | 0 | 0.99143 | 0.87777 | 19.6401 | Linear Fluoro | 0 | 0 | 0 | 0 | 0
FLU0180-ST | 58 | No | 1 | 0 | FLU0130 | 1.9969 | 25.3196 | 0.38858 | 35% | 10% | 20% | 3 | 33.33% | 7.7% | 12.2299 | 0.15376 | 0.41984 | 2.466 | 0.22902 | 2.9566 | 18.4551 | 13 | 0.79516 | 0 | 0.99143 | 0.87777 | 15.6644 | Linear Fluoro | 0 | 0 | 0 | 0 | 0
FLU0200-ST | 4x58 | No | 4 | 0 | FLU0130 | 1.9969 | 25.3196 | 0.38858 | 35% | 10% | 20% | 3 | 33.33% | 7.7% | 12.2299 | 0.61504 | 0.41984 | 2.466 | 0.22213 | 2.9566 | 18.9095 | 9.75 | 3.1806 | 0 | 0.74357 | 0.87777 | 14.552 | Linear Fluoro | 0 | 0 | 0 | 0 | 0
FLU0210-ST | 5x58 | No | 4 | 0 | FLU0130 | 1.9969 | 25.3196 | 0.38858 | 35% | 10% | 20% | 3 | 33.33% | 7.7% | 12.2299 | 0.61504 | 0.41984 | 2.466 | 0.32351 | 2.9566 | 19.0109 | 9.75 | 3.1806 | 0 | 0.74357 | 0.87777 | 14.552 | Linear Fluoro | 0 | 0 | 0 | 0 | 0
FLU0230-ST | 5x65 | No | 5 | 0 | FLU0130 | 1.9969 | 25.3196 | 0.38858 | 35% | 10% | 20% | 3 | 33.33% | 7.7% | 12.2299 | 0.7688 | 0.41984 | 2.466 | 0.32003 | 2.9566 | 19.1612 | 13 | 3.9758 | 0 | 0.99143 | 0.87777 | 18.845 | Linear Fluoro | 0 | 0 | 0 | 0 | 0
FLU0260-ST | 3x80 | No | 3 | 0 | FLU0130 | 1.9969 | 25.3196 | 0.38858 | 35% | 10% | 20% | 3 | 33.33% | 7.7% | 12.2299 | 0.46128 | 0.41984 | 2.466 | 0.16805 | 2.9566 | 18.7016 | 13 | 2.3855 | 0 | 0.99143 | 0.87777 | 17.2547 | Linear Fluoro | 0 | 0 | 0 | 0 | 0
FLU0270-ST | 4x80 | No | 4 | 0 | FLU0130 | 1.9969 | 25.3196 | 0.38858 | 35% | 10% | 20% | 3 | 33.33% | 7.7% | 12.2299 | 0.61504 | 0.41984 | 2.466 | 0.16805 | 2.9566 | 18.8554 | 13 | 3.1806 | 0 | 0.99143 | 0.87777 | 18.0498 | Linear Fluoro | 0 | 0 | 0 | 0 | 0
FLU0280-ST | 5x80 | No | 5 | 0 | FLU0130 | 1.9969 | 25.3196 | 0.38858 | 35% | 10% | 20% | 3 | 33.33% | 7.7% | 12.2299 | 0.7688 | 0.41984 | 2.466 | 0.32351 | 2.9566 | 19.1646 | 9.75 | 3.9758 | 0 | 0.74357 | 0.87777 | 15.3471 | Linear Fluoro | 0 | 0 | 0 | 0 | 0
FLU0290-ST | 6x80 | No | 6 | 0 | FLU0130 | 1.9969 | 25.3196 | 0.38858 | 35% | 10% | 20% | 3 | 33.33% | 7.7% | 12.2299 | 0.92256 | 0.41984 | 2.466 | 0.016656 | 2.9566 | 19.0115 | 13 | 4.7709 | 0 | 0.99143 | 0.87777 | 19.6401 | Linear Fluoro | 0 | 0 | 0 | 0 | 0
FLU0300-ST | 2x125 | No | 2 | 0 | FLU0130 | 1.9969 | 25.3196 | 0.38858 | 35% | 10% | 20% | 3 | 33.33% | 7.7% | 12.2299 | 0.30752 | 0.41984 | 2.466 | 0.32351 | 2.9566 | 18.7033 | 9.75 | 1.5903 | 0 | 0.74357 | 0.87777 | 12.9617 | Linear Fluoro | 0 | 0 | 0 | 0 | 0
FLU0310-ST | 176 | Yes | 1 | 0 | FLU0130 | 1.9969 | 25.3196 | 0.38858 | 35% | 10% | 20% | 3 | 33.33% | 7.7% | 12.2299 | 0.15376 | 0.41984 | 19.7281 | 0.32351 | 2.9566 | 35.8117 | 9.75 | 0.79516 | 0 | 0.74357 | 0.87777 | 12.1665 | Linear Fluoro | 0 | 0 | 0 | 0 | 0
FLU0320-ST | 236 | Yes | 1 | 0 | FLU0130 | 1.9969 | 25.3196 | 0.38858 | 35% | 10% | 20% | 3 | 33.33% | 7.7% | 12.2299 | 0.15376 | 0.41984 | 19.7281 | 0.22902 | 2.9566 | 35.7172 | 13 | 0.79516 | 0 | 0.99143 | 0.87777 | 15.6644 | Linear Fluoro | 0 | 0 | 0 | 0 | 0
FLU0355-ST | 32 | No | 1 | 0 | FLU0355 | 6.6815 | 49.6524 | 25.7977 | 22% | 10% | 20% | 3 | 33.33% | 7.7% | 12.2299 | 0.51447 | 2.7511 | 2.466 | 0.22902 | 2.9566 | 21.147 | 13 | 10.8264 | 0 | 0.99143 | 0.87777 | 25.6956 | Linear Fluoro | 0 | 0 | 0 | 0 | 0
FLU0360-ST | 2x14 | No | 2 | 0 | FLU0360 | 6.2605 | 23.5525 | 25.7977 | 22% | 10% | 20% | 3 | 33.33% | 7.7% | 12.2299 | 0.96412 | 2.3491 | 2.466 | 0.32351 | 2.9566 | 21.2892 | 9.75 | 21.3721 | 0 | 0.74357 | 0.87777 | 32.7435 | Linear Fluoro | 0 | 0 | 0 | 0 | 0
FLU0370-ST | 2x24 | No | 2 | 0 | FLU0370 | 13.0068 | 37.2933 | 25.7977 | 22% | 10% | 20% | 3 | 33.33% | 7.7% | 12.2299 | 2.003 | 2.5607 | 2.466 | 0.32003 | 2.9566 | 22.5363 | 13 | 25.8696 | 0 | 0.99143 | 0.87777 | 40.7388 | Linear Fluoro | 0 | 0 | 0 | 0 | 0
HPS0010-INT | 50 | No | 1 | 0 | HPS0010 | 13.9135 | 19.2781 | 25.7977 | 25% | 10% | 20% | 4 | 25% | 10.88% | 17.2756 | 1.5133 | 3.2253 | 3.4834 | 0.22902 | 2.9566 | 28.6832 | 13 | 9.9278 | 0 | 0.99143 | 0.87777 | 24.797 | HPS | 0 | 0 | 0 | 0 | 0
HPS0030-ST | 2x70 | No | 2 | 0 | HPS0020 | 15.6513 | 27.2009 | 20.7677 | 20% | 10% | 20% | 4 | 25% | 10.88% | 17.2756 | 3.4047 | 2.8506 | 3.4834 | 0.016656 | 2.9566 | 29.9874 | 13 | 18.2095 | 0 | 0.99143 | 0.87777 | 33.0787 | HPS | 0 | 0 | 0 | 0 | 0
HPS0040-ST | 3x70 | No | 3 | 0 | HPS0020 | 15.6513 | 27.2009 | 20.7677 | 20% | 10% | 20% | 4 | 25% | 10.88% | 17.2756 | 5.1071 | 2.8506 | 3.4834 | 0.16805 | 2.9566 | 31.8412 | 13 | 27.3142 | 0 | 0.99143 | 0.87777 | 42.1834 | HPS | 0 | 0 | 0 | 0 | 0
HPS0050-ST | 4x70 | No | 4 | 0 | HPS0020 | 15.6513 | 27.2009 | 20.7677 | 20% | 10% | 20% | 4 | 25% | 10.88% | 17.2756 | 6.8094 | 2.8506 | 3.4834 | 0.16805 | 2.9566 | 33.5435 | 13 | 36.419 | 0 | 0.99143 | 0.87777 | 51.2881 | HPS | 0 | 0 | 0 | 0 | 0
HPS0060-ST | 8x70 | No | 8 | 0 | HPS0020 | 15.6513 | 27.2009 | 20.7677 | 12% | 10% | 20% | 4 | 25% | 10.88% | 17.2756 | 13.6188 | 2.8506 | 3.4834 | 0.22902 | 2.9566 | 40.4139 | 13 | 72.8379 | 0 | 0.99143 | 0.87777 | 87.7071 | HPS | 0 | 0 | 0 | 0 | 0
HPS0130-ST | 4x250 | Yes | 4 | 0 | HPS0110 | 20.7569 | 54.8335 | 17.0113 | 20% | 10% | 20% | 4 | 25% | 10.88% | 17.2756 | 9.0307 | 3.0431 | 27.8673 | 0.16805 | 2.9566 | 60.3412 | 13 | 37.7682 | 0 | 0.99143 | 0.87777 | 52.6374 | HPS | 0 | 0 | 0 | 0 | 0
HPS0150-ST | 2x310 | Yes | 2 | 0 | HPS0110 | 20.7569 | 54.8335 | 17.0113 | 20% | 10% | 20% | 4 | 25% | 10.88% | 17.2756 | 4.5153 | 3.0431 | 27.8673 | 0.14891 | 2.9566 | 55.8068 | 9.75 | 18.8841 | 0 | 0.74357 | 0.87777 | 30.2554 | HPS | 0 | 0 | 0 | 0 | 0
HPS0200-ST | 4x400 | Yes | 4 | 0 | HPS0170 | 28.7012 | 65.5412 | 17.0113 | 20% | 10% | 20% | 4 | 25% | 10.88% | 17.2756 | 12.4871 | 3.276 | 27.8673 | 0.016656 | 2.9566 | 63.8791 | 13 | 45.7126 | 0 | 0.99143 | 0.87777 | 60.5818 | HPS | 0 | 0 | 0 | 0 | 0
HPS0210-ST | 600 (Internal Ignitor) | Yes | 1 | 0 | HPS0210 | 101.3665 | 79.1416 | 21.0051 | 20% | 10% | 20% | 4 | 25% | 10.88% | 17.2756 | 11.0254 | 4.0063 | 27.8673 | 0.14891 | 2.9566 | 63.28 | 9.75 | 30.5929 | 0 | 0.74357 | 0.87777 | 41.9642 | HPS | 0 | 0 | 0 | 0 | 0
HPS0220-ST | 2x600 | Yes | 2 | 0 | HPS0210 | 101.3665 | 79.1416 | 21.0051 | 20% | 10% | 20% | 4 | 25% | 10.88% | 17.2756 | 22.0508 | 4.0063 | 27.8673 | 0.22902 | 2.9566 | 74.3855 | 13 | 61.1858 | 0 | 0.99143 | 0.87777 | 76.055 | HPS | 0 | 0 | 0 | 0 | 0
HPS0230-ST | 4x600 | Yes | 4 | 0 | HPS0210 | 101.3665 | 79.1416 | 21.0051 | 20% | 10% | 20% | 4 | 25% | 10.88% | 17.2756 | 44.1016 | 4.0063 | 27.8673 | 0.016656 | 2.9566 | 96.2239 | 13 | 122.3716 | 0 | 0.99143 | 0.87777 | 137.2408 | HPS | 0 | 0 | 0 | 0 | 0
HPS0240-ST | 6x600 | Yes | 6 | 0 | HPS0210 | 101.3665 | 79.1416 | 21.0051 | 20% | 10% | 20% | 4 | 25% | 10.88% | 17.2756 | 66.1523 | 4.0063 | 27.8673 | 0.32003 | 2.9566 | 118.578 | 13 | 183.5574 | 0 | 0.99143 | 0.87777 | 198.4266 | HPS | 0 | 0 | 0 | 0 | 0
HPS0260-ST | 4x1000 | Yes | 1 | 0 | MHR0100 | 50.3108 | 140.322 | 17.0113 | 20% | 10% | 20% | 3 | 33.33% | 5.65% | 8.9739 | 2.8426 | 2.5468 | 14.4758 | 0.14891 | 2.9566 | 31.9445 | 9.75 | 22.4407 | 0 | 0.74357 | 0.87777 | 33.8121 | MH | 0 | 0 | 0 | 0 | 0
HPS0030-TA | 2x70 | No | 2 | 0 | HPS0020-TA | 34.6056 | 51.4874 | 20.7677 | 12% | 10% | 20% | 4 | 25% | 7.468% | 11.8618 | 5.1688 | 2.32 | 2.3918 | 0.22902 | 2.9566 | 24.928 | 13 | 27.6866 | 0 | 0.99143 | 0.87777 | 42.5558 | HPSTA | 0 | 0 | 0 | 0 | 0
HPS0040-TA | 3x70 | No | 3 | 0 | HPS0020-TA | 34.6056 | 51.4874 | 20.7677 | 12% | 10% | 20% | 4 | 25% | 7.468% | 11.8618 | 7.7533 | 2.32 | 2.3918 | 0.32351 | 2.9566 | 27.6069 | 9.75 | 41.5299 | 0 | 0.74357 | 0.87777 | 52.9013 | HPSTA | 0 | 0 | 0 | 0 | 0
HPS0050-TA | 4x70 | No | 4 | 0 | HPS0020-TA | 34.6056 | 51.4874 | 20.7677 | 12% | 10% | 20% | 4 | 25% | 7.468% | 11.8618 | 10.3377 | 2.32 | 2.3918 | 0.22902 | 2.9566 | 30.0968 | 13 | 55.3732 | 0 | 0.99143 | 0.87777 | 70.2424 | HPSTA | 0 | 0 | 0 | 0 | 0
HPS0060-TA | 8x70 | No | 8 | 0 | HPS0020-TA | 34.6056 | 51.4874 | 20.7677 | 12% | 10% | 20% | 4 | 25% | 7.468% | 11.8618 | 20.6753 | 2.32 | 2.3918 | 0.22902 | 2.9566 | 40.4345 | 13 | 110.7464 | 0 | 0.99143 | 0.87777 | 125.6156 | HPSTA | 0 | 0 | 0 | 0 | 0
HPS0070-TA | 100 | No | 1 | 0 | HPS0020-TA | 34.6056 | 51.4874 | 20.7677 | 12% | 10% | 20% | 4 | 25% | 7.468% | 11.8618 | 2.5844 | 2.32 | 2.3918 | 0.22902 | 2.9566 | 22.3435 | 13 | 13.8433 | 0 | 0.99143 | 0.87777 | 28.7125 | HPSTA | 0 | 0 | 0 | 0 | 0
HPS0080-TA | 120 | No | 1 | 0 | HPS0090-TA | 45.27 | 68.6498 | 17.0113 | 12% | 10% | 20% | 4 | 25% | 7.468% | 11.8618 | 3.3809 | 2.2958 | 2.3918 | 0.22902 | 2.9566 | 23.1158 | 13 | 15.5703 | 0 | 0.99143 | 0.87777 | 30.4395 | HPSTA | 0 | 0 | 0 | 0 | 0
HPS0100-TA | 220 | Yes | 1 | 0 | HPS0110-TA | 47.2561 | 43.8236 | 17.0113 | 12% | 10% | 20% | 4 | 25% | 7.468% | 11.8618 | 3.5292 | 1.925 | 19.1343 | 0.22902 | 2.9566 | 39.6358 | 13 | 16.0669 | 0 | 0.99143 | 0.87777 | 30.9361 | HPSTA | 0 | 0 | 0 | 0 | 0
HPS0120-TA | 2x250 | Yes | 2 | 0 | HPS0110-TA | 47.2561 | 43.8236 | 17.0113 | 12% | 10% | 20% | 4 | 25% | 7.468% | 11.8618 | 7.0584 | 1.925 | 19.1343 | 0.22902 | 2.9566 | 43.165 | 13 | 32.1337 | 0 | 0.99143 | 0.87777 | 47.0029 | HPSTA | 0 | 0 | 0 | 0 | 0
HPS0130-TA | 4x250 | Yes | 4 | 0 | HPS0110-TA | 47.2561 | 43.8236 | 17.0113 | 12% | 10% | 20% | 4 | 25% | 7.468% | 11.8618 | 14.1168 | 1.925 | 19.1343 | 0.22902 | 2.9566 | 50.2234 | 13 | 64.2675 | 0 | 0.99143 | 0.87777 | 79.1367 | HPSTA | 0 | 0 | 0 | 0 | 0
HPS0150-TA | 2x310 | Yes | 2 | 0 | HPS0110-TA | 47.2561 | 43.8236 | 17.0113 | 12% | 10% | 20% | 4 | 25% | 7.468% | 11.8618 | 7.0584 | 1.925 | 19.1343 | 0.22902 | 2.9566 | 43.165 | 13 | 32.1337 | 0 | 0.99143 | 0.87777 | 47.0029 | HPSTA | 0 | 0 | 0 | 0 | 0
HPS0160-TA | 360 | Yes | 1 | 0 | HPS0170-TA | 65.7355 | 65.5412 | 17.0113 | 12% | 10% | 20% | 4 | 25% | 7.468% | 11.8618 | 4.9093 | 2.2494 | 19.1343 | 0.22902 | 2.9566 | 41.3403 | 13 | 20.6867 | 0 | 0.99143 | 0.87777 | 35.5559 | HPSTA | 0 | 0 | 0 | 0 | 0
HPS0180-TA | 2x400 | Yes | 2 | 0 | HPS0170-TA | 65.7355 | 65.5412 | 17.0113 | 12% | 10% | 20% | 4 | 25% | 7.468% | 11.8618 | 9.8185 | 2.2494 | 19.1343 | 0.22902 | 2.9566 | 46.2495 | 13 | 41.3734 | 0 | 0.99143 | 0.87777 | 56.2426 | HPSTA | 0 | 0 | 0 | 0 | 0
HPS0200-TA | 4x400 | Yes | 4 | 0 | HPS0170-TA | 65.7355 | 65.5412 | 17.0113 | 12% | 10% | 20% | 4 | 25% | 7.468% | 11.8618 | 19.6371 | 2.2494 | 19.1343 | 0.22902 | 2.9566 | 56.068 | 13 | 82.7468 | 0 | 0.99143 | 0.87777 | 97.616 | HPSTA | 0 | 0 | 0 | 0 | 0
INC0020-ST | 40 | No | 1 | 0 | INC0030 | 1.1873 | 0 | 0 | 50% | 10% | 20% | 3 | 33.33% | 0.56% | 0.88945 | 0.0066491 | 0 | 0.17935 | 0.22902 | 2.9566 | 4.261 | 13 | 0.39578 | 0 | 0.99143 | 0.87777 | 15.265 | INC | 0 | 0 | 0 | 0 | 0
INC0060-ST | 3x100 | No | 3 | 0 | INC0030 | 1.1873 | 0 | 0 | 50% | 10% | 20% | 3 | 33.33% | 0.56% | 0.88945 | 0.019947 | 0 | 0.17935 | 0.22902 | 2.9566 | 4.2743 | 13 | 1.1873 | 0 | 0.99143 | 0.87777 | 16.0565 | INC | 0 | 0 | 0 | 0 | 0
INC0070-ST | 130 | No | 1 | 0 | INC0030 | 1.1873 | 0 | 0 | 50% | 10% | 20% | 3 | 33.33% | 0.56% | 0.88945 | 0.0066491 | 0 | 0.17935 | 0.32351 | 2.9566 | 4.3555 | 9.75 | 0.39578 | 0 | 0.74357 | 0.87777 | 11.7671 | INC | 0 | 0 | 0 | 0 | 0
INC0120-ST | 750 | Yes | 1 | 0 | INC0030 | 1.1873 | 0 | 0 | 50% | 10% | 20% | 3 | 33.33% | 0.56% | 0.88945 | 0.0066491 | 0 | 1.4348 | 0.32351 | 2.9566 | 5.6109 | 9.75 | 0.39578 | 0 | 0.74357 | 0.87777 | 11.7671 | INC | 0 | 0 | 0 | 0 | 0
INC0130-ST | 800 | Yes | 1 | 0 | INC0030 | 1.1873 | 0 | 0 | 50% | 10% | 20% | 3 | 33.33% | 0.56% | 0.88945 | 0.0066491 | 0 | 1.4348 | 0.32351 | 2.9566 | 5.6109 | 9.75 | 0.39578 | 0 | 0.74357 | 0.87777 | 11.7671 | INC | 0 | 0 | 0 | 0 | 0
INC0140-ST | 1000 | Yes | 1 | 0 | INC0030 | 1.1873 | 0 | 0 | 50% | 10% | 20% | 3 | 33.33% | 0.56% | 0.88945 | 0.0066491 | 0 | 1.4348 | 0.32351 | 2.9566 | 5.6109 | 9.75 | 0.39578 | 0 | 0.74357 | 0.87777 | 11.7671 | INC | 0 | 0 | 0 | 0 | 0
INC0150-ST | 1440 | Yes | 1 | 0 | INC0030 | 1.1873 | 0 | 0 | 50% | 10% | 20% | 3 | 33.33% | 0.56% | 0.88945 | 0.0066491 | 0 | 1.4348 | 0.32351 | 2.9566 | 5.6109 | 9.75 | 0.39578 | 0 | 0.74357 | 0.87777 | 11.7671 | INC | 0 | 0 | 0 | 0 | 0
INC0170-ST | 2880 | Yes | 1 | 0 | INC0030 | 1.1873 | 0 | 0 | 50% | 10% | 20% | 3 | 33.33% | 0.56% | 0.88945 | 0.0066491 | 0 | 1.4348 | 0.32351 | 2.9566 | 5.6109 | 9.75 | 0.39578 | 0 | 0.74357 | 0.87777 | 11.7671 | INC | 0 | 0 | 0 | 0 | 0
LPS0010-ST | 18 | No | 1 | 0 | LPS0030 | 30.0073 | 72.3198 | 21.0051 | 25% | 10% | 20% | 3 | 33.33% | 10.76% | 17.0901 | 3.2288 | 3.8165 | 3.446 | 0.32351 | 2.9566 | 30.8614 | 9.75 | 17.0041 | 0 | 0.74357 | 0.87777 | 28.3755 | LPS | 0 | 0 | 0 | 0 | 0
LPS0020-ST | 35 | No | 1 | 0 | LPS0030 | 30.0073 | 72.3198 | 21.0051 | 25% | 10% | 20% | 3 | 33.33% | 10.76% | 17.0901 | 3.2288 | 3.8165 | 3.446 | 0.16805 | 2.9566 | 30.706 | 13 | 17.0041 | 0 | 0.99143 | 0.87777 | 31.8733 | LPS | 0 | 0 | 0 | 0 | 0
LPS0070-ST | 160 | Yes | 1 | 0 | LPS0050 | 38.3187 | 79.5518 | 21.0051 | 25% | 10% | 20% | 3 | 33.33% | 10.76% | 17.0901 | 4.1231 | 3.9721 | 27.5681 | 0.22213 | 2.9566 | 55.9321 | 9.75 | 19.7746 | 0 | 0.74357 | 0.87777 | 31.1459 | LPS | 0 | 0 | 0 | 0 | 0
LPS0080-ST | 180 | Yes | 1 | 0 | LPS0050 | 38.3187 | 79.5518 | 21.0051 | 25% | 10% | 20% | 3 | 33.33% | 10.76% | 17.0901 | 4.1231 | 3.9721 | 27.5681 | 0.22213 | 2.9566 | 55.9321 | 9.75 | 19.7746 | 0 | 0.74357 | 0.87777 | 31.1459 | LPS | 0 | 0 | 0 | 0 | 0
MHC0010-ST | 150 | Yes | 1 | 0 | MHR0060 | 40.9524 | 54.8335 | 17.0113 | 28% | 10% | 20% | 3 | 33.33% | 5.65% | 8.9739 | 2.3138 | 1.5808 | 14.4758 | 0.22213 | 2.9566 | 30.523 | 9.75 | 19.3213 | 0 | 0.74357 | 0.87777 | 30.6926 | MH | 0 | 0 | 0 | 0 | 0
MHC0030-ST | 400 | Yes | 1 | 0 | MHR0070 | 41.2655 | 65.5412 | 17.0113 | 28% | 10% | 20% | 3 | 33.33% | 5.65% | 8.9739 | 2.3315 | 1.7018 | 14.4758 | 0.22213 | 2.9566 | 30.6617 | 9.75 | 19.4256 | 0 | 0.74357 | 0.87777 | 30.7969 | MH | 0 | 0 | 0 | 0 | 0
MHR0040-ST | 4x150 | Yes | 4 | 0 | MHR0060 | 40.9524 | 54.8335 | 17.0113 | 28% | 10% | 20% | 3 | 33.33% | 5.65% | 8.9739 | 9.2553 | 1.5808 | 14.4758 | 0.016656 | 2.9566 | 37.2589 | 13 | 77.285 | 0 | 0.99143 | 0.87777 | 92.1542 | MH | 0 | 0 | 0 | 0 | 0
MHR0080-ST | 2x400 | Yes | 2 | 0 | MHR0070 | 41.2655 | 65.5412 | 17.0113 | 28% | 10% | 20% | 3 | 33.33% | 5.65% | 8.9739 | 4.663 | 1.7018 | 14.4758 | 0.016656 | 2.9566 | 32.7877 | 13 | 38.8512 | 0 | 0.99143 | 0.87777 | 53.7204 | MH | 0 | 0 | 0 | 0 | 0
MHR0090-ST | 500 | Yes | 1 | 0 | MHR0070 | 41.2655 | 65.5412 | 17.0113 | 28% | 10% | 20% | 3 | 33.33% | 5.65% | 8.9739 | 2.3315 | 1.7018 | 14.4758 | 0.016656 | 2.9566 | 30.4562 | 13 | 19.4256 | 0 | 0.99143 | 0.87777 | 34.2948 | MH | 0 | 0 | 0 | 0 | 0
MHR0110-ST | 1500 | Yes | 1 | 0 | MHR0100 | 50.3108 | 140.322 | 17.0113 | 28% | 10% | 20% | 3 | 33.33% | 5.65% | 8.9739 | 2.8426 | 2.5468 | 14.4758 | 0.016656 | 2.9566 | 31.8123 | 13 | 22.4407 | 0 | 0.99143 | 0.87777 | 37.3099 | MH | 0 | 0 | 0 | 0 | 0
MHR0120-ST | 2000 | Yes | 1 | 0 | MHR0100 | 50.3108 | 140.322 | 17.0113 | 28% | 10% | 20% | 3 | 33.33% | 5.65% | 8.9739 | 2.8426 | 2.5468 | 14.4758 | 0.32003 | 2.9566 | 32.1156 | 13 | 22.4407 | 0 | 0.99143 | 0.87777 | 37.3099 | MH | 0 | 0 | 0 | 0 | 0
MHR0130-ST | 3745 | Yes | 1 | 0 | MHR0100 | 50.3108 | 140.322 | 17.0113 | 28% | 10% | 20% | 3 | 33.33% | 5.65% | 8.9739 | 2.8426 | 2.5468 | 14.4758 | 0.32003 | 2.9566 | 32.1156 | 13 | 22.4407 | 0 | 0.99143 | 0.87777 | 37.3099 | MH | 0 | 0 | 0 | 0 | 0
MVA0030-ST | 2x80 | No | 2 | 0 | MVA0020 | 5.7748 | 23.2071 | 20.7677 | 22% | 10% | 20% | 3 | 33.33% | 4.47% | 7.0997 | 0.51627 | 1.1358 | 1.4316 | 0.16805 | 2.9566 | 13.3079 | 13 | 17.695 | 0 | 0.99143 | 0.87777 | 32.5642 | MV80 | 0 | 0 | 0 | 0 | 0
MVA0040-ST | 3x80 | No | 3 | 0 | MVA0020 | 5.7748 | 23.2071 | 20.7677 | 22% | 10% | 20% | 3 | 33.33% | 4.47% | 7.0997 | 0.7744 | 1.1358 | 1.4316 | 0.16805 | 2.9566 | 13.5661 | 13 | 26.5424 | 0 | 0.99143 | 0.87777 | 41.4116 | MV80 | 0 | 0 | 0 | 0 | 0
MVA0050-ST | 4x80 | No | 3 | 0 | MVA0020 | 5.7748 | 23.2071 | 20.7677 | 22% | 10% | 20% | 3 | 33.33% | 4.47% | 7.0997 | 0.7744 | 1.1358 | 1.4316 | 0.16805 | 2.9566 | 13.5661 | 13 | 26.5424 | 0 | 0.99143 | 0.87777 | 41.4116 | MV80 | 0 | 0 | 0 | 0 | 0
MVA0060-ST | 6x80 | No | 6 | 0 | MVA0020 | 5.7748 | 23.2071 | 20.7677 | 22% | 10% | 20% | 3 | 33.33% | 4.47% | 7.0997 | 1.5488 | 1.1358 | 1.4316 | 0.16805 | 2.9566 | 14.3405 | 13 | 53.0849 | 0 | 0.99143 | 0.87777 | 67.9541 | MV80 | 0 | 0 | 0 | 0 | 0
MVA0070-ST | 7x80 | No | 7 | 0 | MVA0020 | 5.7748 | 23.2071 | 20.7677 | 22% | 10% | 20% | 3 | 33.33% | 4.47% | 7.0997 | 1.8069 | 1.1358 | 1.4316 | 0.16805 | 2.9566 | 14.5986 | 13 | 61.9324 | 0 | 0.99143 | 0.87777 | 76.8016 | MV80 | 0 | 0 | 0 | 0 | 0
MVA0090-ST | 2x125 | No | 2 | 0 | MVA0080 | 4.037 | 28.82 | 21.0051 | 22% | 10% | 20% | 4 | 25% | 5.007% | 7.9521 | 0.40424 | 1.3402 | 1.6035 | 0.16805 | 2.9566 | 14.4247 | 13 | 12.521 | 0 | 0.99143 | 0.87777 | 27.3902 | MV | 0 | 0 | 0 | 0 | 0
MVA0100-ST | 3x125 | No | 3 | 0 | MVA0080 | 4.037 | 28.82 | 21.0051 | 22% | 10% | 20% | 4 | 25% | 5.007% | 7.9521 | 0.60635 | 1.3402 | 1.6035 | 0.16805 | 2.9566 | 14.6268 | 13 | 18.7816 | 0 | 0.99143 | 0.87777 | 33.6508 | MV | 0 | 0 | 0 | 0 | 0
MVA0110-ST | 6x125 | No | 6 | 0 | MVA0080 | 4.037 | 28.82 | 21.0051 | 22% | 10% | 20% | 4 | 25% | 5.007% | 7.9521 | 1.2127 | 1.3402 | 1.6035 | 0.13295 | 2.9566 | 15.1981 | 13 | 37.5631 | 0 | 0.99143 | 0.87777 | 52.4323 | MV | 0 | 0 | 0 | 0 | 0
MVA0130-ST | 2x160 | Yes | 2 | 0 | MVA0080 | 4.037 | 28.82 | 21.0051 | 22% | 10% | 20% | 4 | 25% | 5.007% | 7.9521 | 0.40424 | 1.3402 | 12.8276 | 0.13295 | 2.9566 | 25.6138 | 13 | 12.521 | 0 | 0.99143 | 0.87777 | 27.3902 | MV | 0 | 0 | 0 | 0 | 0
MVA0140-ST | 3x160 | Yes | 3 | 0 | MVA0080 | 4.037 | 28.82 | 21.0051 | 22% | 10% | 20% | 4 | 25% | 5.007% | 7.9521 | 0.60635 | 1.3402 | 12.8276 | 0.13295 | 2.9566 | 25.8159 | 13 | 18.7816 | 0 | 0.99143 | 0.87777 | 33.6508 | MV | 0 | 0 | 0 | 0 | 0
MVA0150-ST | 6x160 | Yes | 6 | 0 | MVA0080 | 4.037 | 28.82 | 21.0051 | 22% | 10% | 20% | 4 | 25% | 5.007% | 7.9521 | 1.2127 | 1.3402 | 12.8276 | 0.13295 | 2.9566 | 26.4222 | 13 | 37.5631 | 0 | 0.99143 | 0.87777 | 52.4323 | MV | 0 | 0 | 0 | 0 | 0
MVA0160-ST | 9x160 | Yes | 1 | 0 | MVA0080 | 4.037 | 28.82 | 21.0051 | 22% | 10% | 20% | 4 | 25% | 5.007% | 7.9521 | 0.20212 | 1.3402 | 12.8276 | 0.14891 | 2.9566 | 25.4276 | 9.75 | 6.2605 | 0 | 0.74357 | 0.87777 | 17.6319 | MV | 0 | 0 | 0 | 0 | 0
MVA0180-ST | 2x175 | Yes | 2 | 0 | MVA0080 | 4.037 | 28.82 | 21.0051 | 22% | 10% | 20% | 4 | 25% | 5.007% | 7.9521 | 0.40424 | 1.3402 | 12.8276 | 0.14891 | 2.9566 | 25.6297 | 9.75 | 12.521 | 0 | 0.74357 | 0.87777 | 23.8924 | MV | 0 | 0 | 0 | 0 | 0
MVA0200-ST | 2x250 | Yes | 2 | 0 | MVA0190 | 10.74 | 42.2585 | 21.0051 | 22% | 10% | 20% | 4 | 25% | 5.007% | 7.9521 | 1.0754 | 1.4748 | 12.8276 | 0.14891 | 2.9566 | 26.4355 | 9.75 | 15.8726 | 0 | 0.74357 | 0.87777 | 27.2439 | MV | 0 | 0 | 0 | 0 | 0
MVA0210-ST | 3x250 | Yes | 3 | 0 | MVA0190 | 10.74 | 42.2585 | 21.0051 | 22% | 10% | 20% | 4 | 25% | 5.007% | 7.9521 | 1.6132 | 1.4748 | 12.8276 | 0.14891 | 2.9566 | 26.9732 | 9.75 | 23.8089 | 0 | 0.74357 | 0.87777 | 35.1802 | MV | 0 | 0 | 0 | 0 | 0
MVA0230-ST | 2x400 | Yes | 2 | 0 | MVA0230 | 10.6429 | 51.7033 | 21.0051 | 22% | 10% | 20% | 4 | 25% | 5.007% | 7.9521 | 1.0657 | 1.5694 | 12.8276 | 0.14891 | 2.9566 | 26.5203 | 9.75 | 15.824 | 0 | 0.74357 | 0.87777 | 27.1953 | MV | 0 | 0 | 0 | 0 | 0
MVA0240-ST | 3x400 | Yes | 3 | 0 | MVA0230 | 10.6429 | 51.7033 | 21.0051 | 22% | 10% | 20% | 4 | 25% | 5.007% | 7.9521 | 1.5986 | 1.5694 | 12.8276 | 0.14891 | 2.9566 | 27.0532 | 9.75 | 23.736 | 0 | 0.74357 | 0.87777 | 35.1073 | MV | 0 | 0 | 0 | 0 | 0
MVA0270-ST | 2x700 | Yes | 2 | 0 | HPS0170 | 28.7012 | 65.5412 | 17.0113 | 22% | 10% | 20% | 4 | 25% | 10.88% | 17.2756 | 6.2435 | 3.276 | 27.8673 | 0.14891 | 2.9566 | 57.7679 | 9.75 | 22.8563 | 0 | 0.74357 | 0.87777 | 34.2276 | HPS | 0 | 0 | 0 | 0 | 0
MVA0280-ST | 800 | Yes | 1 | 0 | HPS0170 | 28.7012 | 65.5412 | 17.0113 | 22% | 10% | 20% | 4 | 25% | 10.88% | 17.2756 | 3.1218 | 3.276 | 27.8673 | 0.32351 | 2.9566 | 54.8207 | 9.75 | 11.4281 | 0 | 0.74357 | 0.87777 | 22.7995 | HPS | 0 | 0 | 0 | 0 | 0
MVA0300-ST | 4x1000 | Yes | 4 | 0 | HPS0210 | 101.3665 | 79.1416 | 21.0051 | 22% | 10% | 20% | 4 | 25% | 10.88% | 17.2756 | 44.1016 | 4.0063 | 27.8673 | 0.32351 | 2.9566 | 96.5307 | 9.75 | 122.3716 | 0 | 0.74357 | 0.87777 | 133.7429 | HPS | 0 | 0 | 0 | 0 | 0
MVA0310-ST | 6x1000 | Yes | 6 | 0 | HPS0210 | 101.3665 | 79.1416 | 21.0051 | 22% | 10% | 20% | 4 | 25% | 10.88% | 17.2756 | 66.1523 | 4.0063 | 27.8673 | 0.32351 | 2.9566 | 118.5815 | 9.75 | 183.5574 | 0 | 0.74357 | 0.87777 | 194.9287 | HPS | 0 | 0 | 0 | 0 | 0
MVA0320-ST | 1625 | Yes | 1 | 0 | HPS0210 | 101.3665 | 79.1416 | 21.0051 | 22% | 10% | 20% | 4 | 25% | 10.88% | 17.2756 | 11.0254 | 4.0063 | 27.8673 | 0.32351 | 2.9566 | 63.4546 | 9.75 | 30.5929 | 0 | 0.74357 | 0.87777 | 41.9642 | HPS | 0 | 0 | 0 | 0 | 0
|  |  |  | 150846 | [26 empty] | 13248.8766 | 4458842.0089 | 3403750.362
8.783%

## Tariff Schedule Lookup Table
Tariff Schedule Lookup Table
Description
This spreadsheet contains two types of lookup data: 1. The National Electricity Market Load Tables for Unmetered Connection Points. The lamp codes are generated by Essential Energy, not NEMMCO 2. The Mapping of constructions to unique capital codes. | [5 empty] | This table is used for lookup in the public lighting charges tab to determine if a pole maintenance charge needs to be applied
Lamp Code | Description | Nominal Rating | Total Watts | Equivalent / Replacement Construction | Capital Code |  | Capital Code | Equivalent / Replacement Construction | Dedicated Pole Type | Number of lights
FLU0010 | Fluorescent 9 | 9 | 9 | NO CAPITALNO CAPITAL1 | 1 |  | 1 | NO CAPITAL | NO CAPITAL | 1
FLU0020 | Fluorescent 11 | 11 | 11 | MAINTENANCE COMPONENTNO CAPITAL1 | 5 |  | 5 | MAINTENANCE COMPONENT | NO CAPITAL | 1
FLU0030 | Fluorescent 13 | 13 | 13 | MERCURY VAPOUR 80WSHARED OR NO POLE1 | 10 |  | 10 | MERCURY VAPOUR 80W | SHARED OR NO POLE | 1
FLU0040 | Fluorescent 15 | 15 | 15 | MERCURY VAPOUR 250W SHARED OR NO POLE1 | 20 |  | 20 | MERCURY VAPOUR 250W | SHARED OR NO POLE | 1
FLU0050 | Fluorescent 20 | 20 | 29 | MERCURY VAPOUR 400WSHARED OR NO POLE1 | 30 |  | 30 | MERCURY VAPOUR 400W | SHARED OR NO POLE | 1
FLU0060 | Fluorescent Twin 20 | Twin 20 | 50 | HIGH PRESSURE SODIUM 70W (100)SHARED OR NO POLE1 | 40 |  | 40 | HIGH PRESSURE SODIUM 70W (100) | SHARED OR NO POLE | 1
FLU0070 | Fluorescent 3x20 | 3x20 | 77 | HIGH PRESSURE SODIUM 150WSHARED OR NO POLE1 | 50 |  | 50 | HIGH PRESSURE SODIUM 150W | SHARED OR NO POLE | 1
FLU0080 | Fluorescent 4x20 | 4x20 | 100 | HIGH PRESSURE SODIUM 250W (210/220)SHARED OR NO POLE1 | 60 |  | 60 | HIGH PRESSURE SODIUM 250W (210/220) | SHARED OR NO POLE | 1
FLU0090 | Fluorescent 6x20 | 6x20 | 150 | HIGH PRESSURE SODIUM 400W (310/360)SHARED OR NO POLE1 | 70 |  | 70 | HIGH PRESSURE SODIUM 400W (310/360) | SHARED OR NO POLE | 1
FLU0100 | Fluorescent 26 | 26 | 32 | HIGH PRESSURE SODIUM 50W TWIN ARCSHARED OR NO POLE1 | 80 |  | 80 | HIGH PRESSURE SODIUM 50W TWIN ARC | SHARED OR NO POLE | 1
FLU0110 | Fluorescent 2x26 | 2x26 | 64 | HIGH PRESSURE SODIUM 70W TWIN ARCSHARED OR NO POLE1 | 90 |  | 90 | HIGH PRESSURE SODIUM 70W TWIN ARC | SHARED OR NO POLE | 1
FLU0120 | Fluorescent 6x36 | 6x36 | 192 | 35W LOW PRESSURE SODIUMSHARED OR NO POLE1 | 100 |  | 100 | 35W LOW PRESSURE SODIUM | SHARED OR NO POLE | 1
FLU0130 | Fluorescent 40 | 40 | 50 | BULKHEADS ETCSHARED OR NO POLE1 | 110 |  | 110 | BULKHEADS ETC | SHARED OR NO POLE | 1
FLU0140 | Fluorescent 2x40 | 2x40 | 100 | METAL HALIDE 1000W FLOODLIGHT SHARED OR NO POLE1 | 120 |  | 120 | METAL HALIDE 1000W FLOODLIGHT | SHARED OR NO POLE | 1
FLU0150 | Fluorescent 3x40 | 3x40 | 150 | HIGH PRESSURE SODIUM 70W TWIN ARCWOOD POLE1 | 140 |  | 140 | HIGH PRESSURE SODIUM 70W TWIN ARC | WOOD POLE | 1
FLU0160 | Fluorescent 4x40 | 4x40 | 200 | HIGH PRESSURE SODIUM 50W TWIN ARCWOOD POLE1 | 140 |  | 140 | HIGH PRESSURE SODIUM 50W TWIN ARC | WOOD POLE | 1
FLU0170 | Fluorescent 6x40 | 6x40 | 300 | 35W LOW PRESSURE SODIUMWOOD POLE1 | 150 |  | 150 | 35W LOW PRESSURE SODIUM | WOOD POLE | 1
FLU0180 | Fluorescent 58 | 58 | 72 | HIGH PRESSURE SODIUM 70W TWIN ARCSTEEL POLE1 | 170 |  | 170 | HIGH PRESSURE SODIUM 70W TWIN ARC | STEEL POLE | 1
FLU0190 | Fluorescent 2x58 | 2x58 | 144 | HIGH PRESSURE SODIUM 50W TWIN ARCSTEEL POLE1 | 170 |  | 170 | HIGH PRESSURE SODIUM 50W TWIN ARC | STEEL POLE | 1
FLU0200 | Fluorescent 4x58 | 4x58 | 288 | 35W LOW PRESSURE SODIUMSTEEL POLE1 | 180 |  | 180 | 35W LOW PRESSURE SODIUM | STEEL POLE | 1
FLU0210 | Fluorescent 5x58 | 5x58 | 360 | HIGH PRESSURE SODIUM 600W HIGH MASTSHARED OR NO POLE1 | 190 |  | 190 | HIGH PRESSURE SODIUM 600W HIGH MAST | SHARED OR NO POLE | 1
FLU0220 | Fluorescent 65 | 65 | 81 | MERCURY VAPOUR 250W WOOD POLE1 | 200 |  | 200 | MERCURY VAPOUR 250W | WOOD POLE | 1
FLU0230 | Fluorescent 5x65 | 5x65 | 405 | MERCURY VAPOUR 400WWOOD POLE1 | 210 |  | 210 | MERCURY VAPOUR 400W | WOOD POLE | 1
FLU0240 | Fluorescent 80 | 80 | 90 | HIGH PRESSURE SODIUM 150WWOOD POLE1 | 220 |  | 220 | HIGH PRESSURE SODIUM 150W | WOOD POLE | 1
FLU0250 | Fluorescent 2x80 | 2x80 | 180 | HIGH PRESSURE SODIUM 250W (210/220)WOOD POLE1 | 230 |  | 230 | HIGH PRESSURE SODIUM 250W (210/220) | WOOD POLE | 1
FLU0260 | Fluorescent 3x80 | 3x80 | 270 | HIGH PRESSURE SODIUM 400W (310/360)WOOD POLE1 | 240 |  | 240 | HIGH PRESSURE SODIUM 400W (310/360) | WOOD POLE | 1
FLU0270 | Fluorescent 4x80 | 4x80 | 360 | HIGH PRESSURE SODIUM 600W HIGH MASTWOOD POLE1 | 250 |  | 250 | HIGH PRESSURE SODIUM 600W HIGH MAST | WOOD POLE | 1
FLU0280 | Fluorescent 5x80 | 5x80 | 450 | METAL HALIDE/HPS 400W FLOOD (310/360)R/BOUT COLUMN2 | 260 |  | 260 | METAL HALIDE/HPS 400W FLOOD (310/360) | R/BOUT COLUMN | 2
FLU0290 | Fluorescent 6x80 | 6x80 | 540 | METAL HALIDE/HPS 400W FLOOD (310/360)R/BOUT COLUMN3 | 270 |  | 270 | METAL HALIDE/HPS 400W FLOOD (310/360) | R/BOUT COLUMN | 3
FLU0300 | Fluorescent 2x125 | 2x125 | 280 | METAL HALIDE/HPS 400W FLOOD (310/360)R/BOUT COLUMN4 | 280 |  | 280 | METAL HALIDE/HPS 400W FLOOD (310/360) | R/BOUT COLUMN | 4
FLU0310 | Fluorescent 176 | 176 | 200 | MERCURY VAPOUR 250W STEEL POLE1 | 290 |  | 290 | MERCURY VAPOUR 250W | STEEL POLE | 1
FLU0320 | Fluorescent 236 | 236 | 275 | MERCURY VAPOUR 400WSTEEL POLE1 | 300 |  | 300 | MERCURY VAPOUR 400W | STEEL POLE | 1
HPS0010 | High Pressure Sodium 50 | 50 | 60 | HIGH PRESSURE SODIUM 150WSTEEL POLE1 | 310 |  | 310 | HIGH PRESSURE SODIUM 150W | STEEL POLE | 1
HPS0020 | High Pressure Sodium 70 | 70 | 86 | HIGH PRESSURE SODIUM 250W (210/220)STEEL POLE1 | 320 |  | 320 | HIGH PRESSURE SODIUM 250W (210/220) | STEEL POLE | 1
HPS0030 | High Pressure Sodium 2x70 | 2x70 | 172 | HIGH PRESSURE SODIUM 400W (310/360)STEEL POLE1 | 330 |  | 330 | HIGH PRESSURE SODIUM 400W (310/360) | STEEL POLE | 1
HPS0040 | High Pressure Sodium 3x70 | 3x70 | 258 | HIGH PRESSURE SODIUM 600W HIGH MASTSTEEL POLE1 | 340 |  | 340 | HIGH PRESSURE SODIUM 600W HIGH MAST | STEEL POLE | 1
HPS0050 | High Pressure Sodium 4x70 | 4x70 | 344 | HIGH PRESSURE SODIUM 70W (100)WOOD POLE1 | 350 |  | 350 | HIGH PRESSURE SODIUM 70W (100) | WOOD POLE | 1
HPS0060 | High Pressure Sodium 8x70 | 8x70 | 688 | HIGH PRESSURE SODIUM 70W (100)STEEL POLE1 | 360 |  | 360 | HIGH PRESSURE SODIUM 70W (100) | STEEL POLE | 1
HPS0070 | High Pressure Sodium 100 | 100 | 120 | MERCURY VAPOUR 250W STEEL POLE2 | 370 |  | 370 | MERCURY VAPOUR 250W | STEEL POLE | 2
HPS0080 | High Pressure Sodium 120 | 120 | 144 | MERCURY VAPOUR 400WSTEEL POLE2 | 380 |  | 380 | MERCURY VAPOUR 400W | STEEL POLE | 2
HPS0090 | High Pressure Sodium 150 | 150 | 173 | HIGH PRESSURE SODIUM 250W (210/220)STEEL POLE2 | 390 |  | 390 | HIGH PRESSURE SODIUM 250W (210/220) | STEEL POLE | 2
HPS0100 | High Pressure Sodium 220 | 220 | 245 | HIGH PRESSURE SODIUM 400W (310/360)STEEL POLE2 | 400 |  | 400 | HIGH PRESSURE SODIUM 400W (310/360) | STEEL POLE | 2
HPS0110 | High Pressure Sodium 250 | 250 | 273 | MERCURY VAPOUR 250W STEEL POLE3 | 410 |  | 410 | MERCURY VAPOUR 250W | STEEL POLE | 3
HPS0120 | High Pressure Sodium 2x250 | 2x250 | 546 | MERCURY VAPOUR 400WSTEEL POLE3 | 420 |  | 420 | MERCURY VAPOUR 400W | STEEL POLE | 3
HPS0130 | High Pressure Sodium 4x250 | 4x250 | 1092 | HIGH PRESSURE SODIUM 250W (210/220)STEEL POLE3 | 430 |  | 430 | HIGH PRESSURE SODIUM 250W (210/220) | STEEL POLE | 3
HPS0140 | High Pressure Sodium 310 (Retrofit) | 310 (Retrofit) | 350 | HIGH PRESSURE SODIUM 400W (310/360)STEEL POLE3 | 440 |  | 440 | HIGH PRESSURE SODIUM 400W (310/360) | STEEL POLE | 3
HPS0150 | High Pressure Sodium 2x310 | 2x310 | 700 | MERCURY VAPOUR 250W STEEL POLE4 | 450 |  | 450 | MERCURY VAPOUR 250W | STEEL POLE | 4
HPS0160 | High Pressure Sodium 360 | 360 | 396 | MERCURY VAPOUR 400W STEEL POLE4 | 460 |  | 460 | MERCURY VAPOUR 400W | STEEL POLE | 4
HPS0170 | High Pressure Sodium 400 | 400 | 440 | HIGH PRESSURE SODIUM 250W (210/220)STEEL POLE4 | 470 |  | 470 | HIGH PRESSURE SODIUM 250W (210/220) | STEEL POLE | 4
HPS0180 | High Pressure Sodium 2x400 | 2x400 | 880 | HIGH PRESSURE SODIUM 400W (310/360)STEEL POLE4 | 480 |  | 480 | HIGH PRESSURE SODIUM 400W (310/360) | STEEL POLE | 4
HPS0190 | High Pressure Sodium 3x400 | 3x400 | 1320 | MERCURY VAPOUR 250W R/BOUT COLUMN2 | 490 |  | 490 | MERCURY VAPOUR 250W | R/BOUT COLUMN | 2
HPS0200 | High Pressure Sodium 4x400 | 4x400 | 1760 | MERCURY VAPOUR 400WR/BOUT COLUMN2 | 500 |  | 500 | MERCURY VAPOUR 400W | R/BOUT COLUMN | 2
HPS0210 | High Pressure Sodium 600 (Internal Ignitor) | 600 (Internal Ignitor) | 650 | HIGH PRESSURE SODIUM 250W (210/220)R/BOUT COLUMN2 | 510 |  | 510 | HIGH PRESSURE SODIUM 250W (210/220) | R/BOUT COLUMN | 2
HPS0220 | High Pressure Sodium 2x600 | 2x600 | 1300 | HIGH PRESSURE SODIUM 400W (310/360)R/BOUT COLUMN2 | 520 |  | 520 | HIGH PRESSURE SODIUM 400W (310/360) | R/BOUT COLUMN | 2
HPS0230 | High Pressure Sodium 4x600 | 4x600 | 2600 | MERCURY VAPOUR 250W R/BOUT COLUMN3 | 530 |  | 530 | MERCURY VAPOUR 250W | R/BOUT COLUMN | 3
HPS0240 | High Pressure Sodium 6x600 | 6x600 | 3900 | MERCURY VAPOUR 400WR/BOUT COLUMN3 | 540 |  | 540 | MERCURY VAPOUR 400W | R/BOUT COLUMN | 3
HPS0250 | High Pressure Sodium 1000 | 1000 | 1064 | HIGH PRESSURE SODIUM 250W (210/220)R/BOUT COLUMN3 | 550 |  | 550 | HIGH PRESSURE SODIUM 250W (210/220) | R/BOUT COLUMN | 3
HPS0260 | High Pressure Sodium 4x1000 | 4x1000 | 4256 | HIGH PRESSURE SODIUM 400W (310/360)R/BOUT COLUMN3 | 560 |  | 560 | HIGH PRESSURE SODIUM 400W (310/360) | R/BOUT COLUMN | 3
INC0010 | Incandescent 30 | 30 | 30 | MERCURY VAPOUR 250W R/BOUT COLUMN4 | 570 |  | 570 | MERCURY VAPOUR 250W | R/BOUT COLUMN | 4
INC0020 | Incandescent 40 | 40 | 40 | MERCURY VAPOUR 400WR/BOUT COLUMN4 | 580 |  | 580 | MERCURY VAPOUR 400W | R/BOUT COLUMN | 4
INC0030 | Incandescent 60 | 60 | 60 | HIGH PRESSURE SODIUM 250W (210/220)R/BOUT COLUMN4 | 590 |  | 590 | HIGH PRESSURE SODIUM 250W (210/220) | R/BOUT COLUMN | 4
INC0040 | Incandescent 75 | 75 | 75 | HIGH PRESSURE SODIUM 400W (310/360)R/BOUT COLUMN4 | 600 |  | 600 | HIGH PRESSURE SODIUM 400W (310/360) | R/BOUT COLUMN | 4
INC0050 | Incandescent 100 | 100 | 100 | METAL HALIDE/HPS 250W FLOOD (210/220)SHARED OR NO POLE1 | 610 |  | 610 | METAL HALIDE/HPS 250W FLOOD (210/220) | SHARED OR NO POLE | 1
INC0060 | Incandescent 3x100 | 3x100 | 300 | METAL HALIDE/HPS 400W FLOOD (310/360)SHARED OR NO POLE1 | 620 |  | 620 | METAL HALIDE/HPS 400W FLOOD (310/360) | SHARED OR NO POLE | 1
INC0070 | Incandescent 130 | 130 | 130 | METAL HALIDE/HPS 250W FLOOD (210/220)SHARED OR NO POLE1 | 630 |  | 630 | METAL HALIDE/HPS 250W FLOOD (210/220) | SHARED OR NO POLE | 1
INC0080 | Incandescent 150 | 150 | 150 | METAL HALIDE/HPS 400W FLOOD (310/360)SHARED OR NO POLE1 | 640 |  | 640 | METAL HALIDE/HPS 400W FLOOD (310/360) | SHARED OR NO POLE | 1
INC0090 | Incandescent 200 | 200 | 200 | METAL HALIDE/HPS 250W FLOOD (210/220)SHARED OR NO POLE2 | 650 |  | 650 | METAL HALIDE/HPS 250W FLOOD (210/220) | SHARED OR NO POLE | 2
INC0100 | Incandescent 300 | 300 | 300 | METAL HALIDE/HPS 400W FLOOD (310/360)SHARED OR NO POLE2 | 660 |  | 660 | METAL HALIDE/HPS 400W FLOOD (310/360) | SHARED OR NO POLE | 2
INC0110 | Incandescent 500 | 500 | 500 | METAL HALIDE/HPS 250W FLOOD (210/220)SHARED OR NO POLE2 | 670 |  | 670 | METAL HALIDE/HPS 250W FLOOD (210/220) | SHARED OR NO POLE | 2
INC0120 | Incandescent 750 | 750 | 750 | METAL HALIDE/HPS 400W FLOOD (310/360)SHARED OR NO POLE2 | 680 |  | 680 | METAL HALIDE/HPS 400W FLOOD (310/360) | SHARED OR NO POLE | 2
INC0130 | Incandescent 800 | 800 | 800 | HIGH PRESSURE SODIUM 150WSTEEL POLE2 | 690 |  | 690 | HIGH PRESSURE SODIUM 150W | STEEL POLE | 2
INC0140 | Incandescent 1000 | 1000 | 1000 | HIGH PRESSURE SODIUM 600W HIGH MASTWOOD POLE2 | 700 |  | 700 | HIGH PRESSURE SODIUM 600W HIGH MAST | WOOD POLE | 2
INC0150 | Incandescent 1440 | 1440 | 1440 | HIGH PRESSURE SODIUM 150WSTEEL POLE3 | 710 |  | 710 | HIGH PRESSURE SODIUM 150W | STEEL POLE | 3
INC0160 | Incandescent 1500 | 1500 | 1500 | HIGH PRESSURE SODIUM 150WSTEEL POLE4 | 720 |  | 720 | HIGH PRESSURE SODIUM 150W | STEEL POLE | 4
INC0170 | Incandescent 2880 | 2880 | 2880 | HIGH PRESSURE SODIUM 70W (100)STEEL POLE2 | 730 |  | 730 | HIGH PRESSURE SODIUM 70W (100) | STEEL POLE | 2
LPS0010 | Low Pressure Sodium 18 | 18 | 29 | MERCURY VAPOUR 80WSHARED OR NO POLE2 | 740 |  | 740 | MERCURY VAPOUR 80W | SHARED OR NO POLE | 2
LPS0020 | Low Pressure Sodium 35 | 35 | 60 | HIGH PRESSURE SODIUM 70W (100)SHARED OR NO POLE3 | 750 |  | 750 | HIGH PRESSURE SODIUM 70W (100) | SHARED OR NO POLE | 3
LPS0030 | Low Pressure Sodium 55 | 55 | 80 | HIGH PRESSURE SODIUM 250W (210/220)WOOD POLE2 | 760 |  | 760 | HIGH PRESSURE SODIUM 250W (210/220) | WOOD POLE | 2
LPS0040 | Low Pressure Sodium 90/100 | 90/100 | 120 | HIGH PRESSURE SODIUM 400W (310/360)WOOD POLE2 | 770 |  | 770 | HIGH PRESSURE SODIUM 400W (310/360) | WOOD POLE | 2
LPS0050 | Low Pressure Sodium 135 | 135 | 170 | MERCURY VAPOUR 250W WOOD POLE2 | 780 |  | 780 | MERCURY VAPOUR 250W | WOOD POLE | 2
LPS0060 | Low Pressure Sodium 150 | 150 | 186 | MERCURY VAPOUR 400WWOOD POLE2 | 790 |  | 790 | MERCURY VAPOUR 400W | WOOD POLE | 2
LPS0070 | Low Pressure Sodium 160 | 160 | 194 | SV 600W HIGH MASTR/BOUT COLUMN6 | 800 |  | 800 | SV 600W HIGH MAST | R/BOUT COLUMN | 6
LPS0080 | Low Pressure Sodium 180 | 180 | 212 | MERCURY VAPOUR 80WWOOD POLE1 | 810 |  | 810 | MERCURY VAPOUR 80W | WOOD POLE | 1
LPS0090 | Low Pressure Sodium 310 | 310 | 340 | MERCURY VAPOUR 80WSHARED OR NO POLE3 | 820 |  | 820 | MERCURY VAPOUR 80W | SHARED OR NO POLE | 3
MHC0010 | Metal Hallide (Constant Control Gear) 150 | 150 | 173 | MERCURY VAPOUR 80WSHARED OR NO POLE4 | 830 |  | 830 | MERCURY VAPOUR 80W | SHARED OR NO POLE | 4
MHC0020 | Metal Hallide (Constant Control Gear) 250 | 250 | 286 | METAL HALIDE 1000W FLOODLIGHT R/BOUT COLUMN3 | 840 |  | 840 | METAL HALIDE 1000W FLOODLIGHT | R/BOUT COLUMN | 3
MHC0030 | Metal Hallide (Constant Control Gear) 400 | 400 | 449 | METAL HALIDE 1000W FLOODLIGHT R/BOUT COLUMN2 | 850 |  | 850 | METAL HALIDE 1000W FLOODLIGHT | R/BOUT COLUMN | 2
MHR0010 | Metal Hallide (Reactor Control Gear) 70 | 70 | 81.5 | HIGH PRESSURE SODIUM 2X250 W OR 2X400 W FLOODR/BOUT COLUMN3 | 860 |  | 860 | HIGH PRESSURE SODIUM 2X250 W OR 2X400 W FLOOD | R/BOUT COLUMN | 3
MHR0020 | Metal Hallide (Reactor Control Gear) 100 | 100 | 110 | HIGH PRESSURE SODIUM 2X250 W OR 2X400 W FLOODR/BOUT COLUMN4 | 870 |  | 870 | HIGH PRESSURE SODIUM 2X250 W OR 2X400 W FLOOD | R/BOUT COLUMN | 4
MHR0030 | Metal Hallide (Reactor Control Gear) 150 | 150 | 168 | HIGH PRESSURE SODIUM 70W (100)STEEL POLE4 | 880 |  | 880 | HIGH PRESSURE SODIUM 70W (100) | STEEL POLE | 4
MHR0040 | Metal Hallide (Reactor Control Gear) 4x150 | 4x150 | 672 | HIGH PRESSURE SODIUM 70W (100)SHARED OR NO POLE2 | 890 |  | 890 | HIGH PRESSURE SODIUM 70W (100) | SHARED OR NO POLE | 2
MHR0050 | Metal Hallide (Reactor Control Gear) 175 | 175 | 191 | METAL HALIDE/HPS 400W FLOOD (310/360)WOOD POLE2 | 900 |  | 900 | METAL HALIDE/HPS 400W FLOOD (310/360) | WOOD POLE | 2
MHR0060 | Metal Hallide (Reactor Control Gear) 250 | 250 | 268 | HIGH PRESSURE SODIUM 70W (100)WOOD POLE2 | 910 |  | 910 | HIGH PRESSURE SODIUM 70W (100) | WOOD POLE | 2
MHR0070 | Metal Hallide (Reactor Control Gear) 400 | 400 | 425 | HIGH PRESSURE SODIUM 70W (100)SHARED OR NO POLE4 | 920 |  | 920 | HIGH PRESSURE SODIUM 70W (100) | SHARED OR NO POLE | 4
MHR0080 | Metal Hallide (Reactor Control Gear) 2x400 | 2x400 | 850 | HIGH PRESSURE SODIUM 250W (210/220)WOOD POLE3 | 930 |  | 930 | HIGH PRESSURE SODIUM 250W (210/220) | WOOD POLE | 3
MHR0090 | Metal Hallide (Reactor Control Gear) 500 | 500 | 525 | MERCURY VAPOUR 250W SHARED OR NO POLE2 | 940 |  | 940 | MERCURY VAPOUR 250W | SHARED OR NO POLE | 2
MHR0100 | Metal Hallide (Reactor Control Gear) 1000 | 1000 | 1040 | MERCURY VAPOUR 400WSHARED OR NO POLE2 | 950 |  | 950 | MERCURY VAPOUR 400W | SHARED OR NO POLE | 2
MHR0110 | Metal Hallide (Reactor Control Gear) 1500 | 1500 | 1560 | HIGH PRESSURE SODIUM 250W (210/220)SHARED OR NO POLE2 | 960 |  | 960 | HIGH PRESSURE SODIUM 250W (210/220) | SHARED OR NO POLE | 2
MHR0120 | Metal Hallide (Reactor Control Gear) 2000 | 2000 | 2070 | HIGH PRESSURE SODIUM 250W (210/220)SHARED OR NO POLE4 | 970 |  | 970 | HIGH PRESSURE SODIUM 250W (210/220) | SHARED OR NO POLE | 4
MHR0130 | Metal Hallide (Reactor Control Gear) 3745 | 3745 | 3745 | HIGH PRESSURE SODIUM 150WWOOD POLE2 | 980 |  | 980 | HIGH PRESSURE SODIUM 150W | WOOD POLE | 2
MVA0010 | Mercury Vapour 50 | 50 | 65 | MERCURY VAPOUR 80WSTEEL POLE1 | 990 |  | 990 | MERCURY VAPOUR 80W | STEEL POLE | 1
MVA0020 | Mercury Vapour 80 | 80 | 95.8 | MERCURY VAPOUR 80WSTEEL POLE2 | 1000 |  | 1000 | MERCURY VAPOUR 80W | STEEL POLE | 2
MVA0030 | Mercury Vapour 2x80 | 2x80 | 191.6 | HIGH PRESSURE SODIUM 150WSHARED OR NO POLE2 | 1010 |  | 1010 | HIGH PRESSURE SODIUM 150W | SHARED OR NO POLE | 2
MVA0040 | Mercury Vapour 3x80 | 3x80 | 287.4 | HIGH PRESSURE SODIUM 250W (210/220)SHARED OR NO POLE3 | 1020 |  | 1020 | HIGH PRESSURE SODIUM 250W (210/220) | SHARED OR NO POLE | 3
MVA0050 | Mercury Vapour 4x80 | 4x80 | 383.2 | HIGH PRESSURE SODIUM 400W (310/360)SHARED OR NO POLE2 | 1030 |  | 1030 | HIGH PRESSURE SODIUM 400W (310/360) | SHARED OR NO POLE | 2
MVA0060 | Mercury Vapour 6x80 | 6x80 | 574.8 | METAL HALIDE 1000W FLOODLIGHT SHARED OR NO POLE2 | 1040 |  | 1040 | METAL HALIDE 1000W FLOODLIGHT | SHARED OR NO POLE | 2
MVA0070 | Mercury Vapour 7x80 | 7x80 | 670.6 | METAL HALIDE 1000W FLOODLIGHT R/BOUT COLUMN4 | 1050 |  | 1050 | METAL HALIDE 1000W FLOODLIGHT | R/BOUT COLUMN | 4
MVA0080 | Mercury Vapour 125 | 125 | 142 | HIGH PRESSURE SODIUM 400W (310/360)WOOD POLE4 | 1060 |  | 1060 | HIGH PRESSURE SODIUM 400W (310/360) | WOOD POLE | 4
MVA0090 | Mercury Vapour 2x125 | 2x125 | 284 | METAL HALIDE/HPS 250W FLOOD (210/220)WOOD POLE1 | 1070 |  | 1070 | METAL HALIDE/HPS 250W FLOOD (210/220) | WOOD POLE | 1
MVA0100 | Mercury Vapour 3x125 | 3x125 | 426 | METAL HALIDE/HPS 400W FLOOD (310/360)WOOD POLE1 | 1100 |  | 1100 | METAL HALIDE/HPS 400W FLOOD (310/360) | WOOD POLE | 1
MVA0110 | Mercury Vapour 6x125 | 6x125 | 852 | METAL HALIDE/HPS 400W FLOOD (310/360)SHARED OR NO POLE2 | 1080 |  | 1080 | METAL HALIDE/HPS 400W FLOOD (310/360) | SHARED OR NO POLE | 2
MVA0120 | Mercury Vapour 160 | 160 | 175 | METAL HALIDE/HPS 400W FLOOD (310/360)WOOD POLE1 | 1100 |  | 1100 | METAL HALIDE/HPS 400W FLOOD (310/360) | WOOD POLE | 1
MVA0130 | Mercury Vapour 2x160 | 2x160 | 350 | METAL HALIDE 1000W FLOODLIGHT WOOD POLE1 | 1110 |  | 1110 | METAL HALIDE 1000W FLOODLIGHT | WOOD POLE | 1
MVA0140 | Mercury Vapour 3x160 | 3x160 | 525 | METAL HALIDE/HPS 250W FLOOD (210/220)STEEL POLE1 | 1120 |  | 1120 | METAL HALIDE/HPS 250W FLOOD (210/220) | STEEL POLE | 1
MVA0150 | Mercury Vapour 6x160 | 6x160 | 1050 | METAL HALIDE/HPS 400W FLOOD (310/360)STEEL POLE2 | 1130 |  | 1130 | METAL HALIDE/HPS 400W FLOOD (310/360) | STEEL POLE | 2
MVA0160 | Mercury Vapour 9x160 | 9x160 | 1575 | METAL HALIDE/HPS 250W FLOOD (210/220)STEEL POLE2 | 1140 |  | 1140 | METAL HALIDE/HPS 250W FLOOD (210/220) | STEEL POLE | 2
MVA0170 | Mercury Vapour 175 | 175 | 195 | METAL HALIDE/HPS 250W FLOOD (210/220)STEEL POLE3 | 1150 |  | 1150 | METAL HALIDE/HPS 250W FLOOD (210/220) | STEEL POLE | 3
MVA0180 | Mercury Vapour 2x175 | 2x175 | 390 | METAL HALIDE/HPS 250W FLOOD (210/220)WOOD POLE2 | 1160 |  | 1160 | METAL HALIDE/HPS 250W FLOOD (210/220) | WOOD POLE | 2
MVA0190 | Mercury Vapour 250 | 250 | 270 | METAL HALIDE/HPS 400W FLOOD (310/360)STEEL POLE1 | 1170 |  | 1170 | METAL HALIDE/HPS 400W FLOOD (310/360) | STEEL POLE | 1
MVA0200 | Mercury Vapour 2x250 | 2x250 | 540 | HIGH PRESSURE SODIUM 70W TWIN ARCSHARED OR NO POLE2 | 1180 |  | 1180 | HIGH PRESSURE SODIUM 70W TWIN ARC | SHARED OR NO POLE | 2
MVA0210 | Mercury Vapour 3x250 | 3x250 | 810 | HIGH PRESSURE SODIUM 70W TWIN ARCSHARED OR NO POLE3 | 1190 |  | 1190 | HIGH PRESSURE SODIUM 70W TWIN ARC | SHARED OR NO POLE | 3
MVA0220 | Mercury Vapour 400 | 400 | 430 | HIGH PRESSURE SODIUM 70W TWIN ARCSHARED OR NO POLE4 | 1200 |  | 1200 | HIGH PRESSURE SODIUM 70W TWIN ARC | SHARED OR NO POLE | 4
MVA0230 | Mercury Vapour 2x400 | 2x400 | 860 | HIGH PRESSURE SODIUM 70W TWIN ARCWOOD POLE2 | 1210 |  | 1210 | HIGH PRESSURE SODIUM 70W TWIN ARC | WOOD POLE | 2
MVA0240 | Mercury Vapour 3x400 | 3x400 | 1290 | HIGH PRESSURE SODIUM 70W TWIN ARCSTEEL POLE2 | 1220 |  | 1220 | HIGH PRESSURE SODIUM 70W TWIN ARC | STEEL POLE | 2
MVA0250 | Mercury Vapour 500 | 500 | 530 | HIGH PRESSURE SODIUM 70W TWIN ARCSTEEL POLE3 | 1230 |  | 1230 | HIGH PRESSURE SODIUM 70W TWIN ARC | STEEL POLE | 3
MVA0260 | Mercury Vapour 700 | 700 | 740 | HIGH PRESSURE SODIUM 70W TWIN ARCSTEEL POLE4 | 1240 |  | 1240 | HIGH PRESSURE SODIUM 70W TWIN ARC | STEEL POLE | 4
MVA0270 | Mercury Vapour 2x700 | 2x700 | 1480 | METAL HALIDE/HPS 400W FLOOD (310/360)WOOD POLE3 | 1250 |  | 1250 | METAL HALIDE/HPS 400W FLOOD (310/360) | WOOD POLE | 3
MVA0280 | Mercury Vapour 800 | 800 | 850 | MERCURY VAPOUR 80WWOOD POLE2 | 1260 |  | 1260 | MERCURY VAPOUR 80W | WOOD POLE | 2
MVA0290 | Mercury Vapour 1000 | 1000 | 1040 | METAL HALIDE 250W BOSTON 3STEEL POLE1 | 1270 |  | 1270 | METAL HALIDE 250W BOSTON 3 | STEEL POLE | 1
MVA0300 | Mercury Vapour 4x1000 | 4x1000 | 4160 | METAL HALIDE 250W BOSTON 3STEEL POLE2 | 1280 |  | 1280 | METAL HALIDE 250W BOSTON 3 | STEEL POLE | 2
MVA0310 | Mercury Vapour 6x1000 | 6x1000 | 6240 | METAL HALIDE 250W BOSTON 3STEEL POLE4 | 1290 |  | 1290 | METAL HALIDE 250W BOSTON 3 | STEEL POLE | 4
MVA0320 | Mercury Vapour 1625 | 1625 | 1690 | HIGH PRESSURE SODIUM DECORATIVE 150WSTEEL POLE1 | 1300 |  | 1300 | HIGH PRESSURE SODIUM DECORATIVE 150W | STEEL POLE | 1
FLU0350 | Compact Fluorescent 1x42 | 42 | 46.4 | HIGH PRESSURE SODIUM DECORATIVE 150WSTEEL POLE2 | 1310 |  | 1310 | HIGH PRESSURE SODIUM DECORATIVE 150W | STEEL POLE | 2
FLU0355 | Compact Fluorescent 1x32 | 32 | 36.6 | HIGH PRESSURE SODIUM DECORATIVE 150WSTEEL POLE4 | 1320 |  | 1320 | HIGH PRESSURE SODIUM DECORATIVE 150W | STEEL POLE | 4
FLU0360 | T5 2x14W | 2x14 | 30.2 | HIGH PRESSURE SODIUM DECORATIVE 250W (210/220)STEEL POLE1 | 1330 |  | 1330 | HIGH PRESSURE SODIUM DECORATIVE 250W (210/220) | STEEL POLE | 1
FLU0370 | T5 2x24W | 2x24 | 47 | HIGH PRESSURE SODIUM DECORATIVE 250W (210/220)STEEL POLE2 | 1340 |  | 1340 | HIGH PRESSURE SODIUM DECORATIVE 250W (210/220) | STEEL POLE | 2
|  |  |  | HIGH PRESSURE SODIUM DECORATIVE 250W (210/220)STEEL POLE4 | 1350 |  | 1350 | HIGH PRESSURE SODIUM DECORATIVE 250W (210/220) | STEEL POLE | 4
|  |  |  | HIGH PRESSURE SODIUM 150WR/BOUT COLUMN3 | 1360 |  | 1360 | HIGH PRESSURE SODIUM 150W | R/BOUT COLUMN | 3
|  |  |  | HIGH PRESSURE SODIUM 150WR/BOUT COLUMN4 | 1370 |  | 1370 | HIGH PRESSURE SODIUM 150W | R/BOUT COLUMN | 4
|  |  |  | METAL HALIDE/HPS 250W FLOOD (210/220)R/BOUT COLUMN3 | 1380 |  | 1380 | METAL HALIDE/HPS 250W FLOOD (210/220) | R/BOUT COLUMN | 3
|  |  |  | METAL HALIDE/HPS 250W FLOOD (210/220)R/BOUT COLUMN4 | 1450 |  | 1450 | METAL HALIDE/HPS 250W FLOOD (210/220) | R/BOUT COLUMN | 4
|  |  |  | MERCURY VAPOUR 80WSTEEL POLE3 | 1460 |  | 1460 | MERCURY VAPOUR 80W | STEEL POLE | 3
|  |  |  | HIGH PRESSURE SODIUM 3X400 W POST TOPR/BOUT COLUMN1 | 1470 |  | 1470 | HIGH PRESSURE SODIUM 3X400 W POST TOP | R/BOUT COLUMN | 1
|  |  |  | HIGH PRESSURE SODIUM 1X400 W POST TOPR/BOUT COLUMN1 | 1480 |  | 1480 | HIGH PRESSURE SODIUM 1X400 W POST TOP | R/BOUT COLUMN | 1
|  |  |  | HIGH PRESSURE SODIUM 2X250 W OR 2X400 W FLOODR/BOUT COLUMN2 | 1490 |  | 1490 | HIGH PRESSURE SODIUM 2X250 W OR 2X400 W FLOOD | R/BOUT COLUMN | 2
|  |  |  | MERCURY VAPOUR 80WSTEEL POLE4 | 1500 |  | 1500 | MERCURY VAPOUR 80W | STEEL POLE | 4
|  |  |  | KENSINGTON 80 WSTEEL POLE1 | 1600 |  | 1600 | KENSINGTON 80 W | STEEL POLE | 1
|  |  |  | NOSTALGIA 80 WSTEEL POLE1 | 1610 |  | 1610 | NOSTALGIA 80 W | STEEL POLE | 1
|  |  |  | REXEL OPTISPAN MINOR CFL57SHARED OR NO POLE1 | 7090 |  | 7090 | REXEL OPTISPAN MINOR CFL57 | SHARED OR NO POLE | 1
|  |  |  | REXEL OPTISPAN MINOR CFL57WOOD POLE1 | 7140 |  | 7140 | REXEL OPTISPAN MINOR CFL57 | WOOD POLE | 1
|  |  |  | REXEL OPTISPAN MINOR CFL57STEEL POLE1 | 7170 |  | 7170 | REXEL OPTISPAN MINOR CFL57 | STEEL POLE | 1
|  |  |  | REXEL OPTISPAN MINOR 70 HPSSHARED OR NO POLE1 | 8090 |  | 8090 | REXEL OPTISPAN MINOR 70 HPS | SHARED OR NO POLE | 1
|  |  |  | REXEL OPTISPAN MINOR 70 HPSWOOD POLE1 | 8140 |  | 8140 | REXEL OPTISPAN MINOR 70 HPS | WOOD POLE | 1
|  |  |  | REXEL OPTISPAN MINOR 70 HPSSTEEL POLE1 | 8170 |  | 8170 | REXEL OPTISPAN MINOR 70 HPS | STEEL POLE | 1
|  |  |  | 2000 W MH FLOODLIGHT SHARED OR NO POLE1 | 8180 |  | 8180 | 2000 W MH FLOODLIGHT | SHARED OR NO POLE | 1
|  |  |  | 2000 W MH FLOODLIGHT SHARED OR NO POLE1 | 8190 |  | 8190 | 2000 W MH FLOODLIGHT | SHARED OR NO POLE | 1
|  |  |  | 2000 W MH FLOODLIGHT SHARED OR NO POLE1 | 8200 |  | 8200 | 2000 W MH FLOODLIGHT | SHARED OR NO POLE | 1
|  |  |  | COMPACT FLUORESCENT 42WSHARED OR NO POLE1 | 1620 |  | 1620 | COMPACT FLUORESCENT 42W | SHARED OR NO POLE | 1
|  |  |  | COMPACT FLUORESCENT 42WSHARED OR NO POLE2 | 1630 |  | 1630 | COMPACT FLUORESCENT 42W | SHARED OR NO POLE | 2
|  |  |  | COMPACT FLUORESCENT 42WSHARED OR NO POLE3 | 1640 |  | 1640 | COMPACT FLUORESCENT 42W | SHARED OR NO POLE | 3
|  |  |  | COMPACT FLUORESCENT 42WSHARED OR NO POLE4 | 1650 |  | 1650 | COMPACT FLUORESCENT 42W | SHARED OR NO POLE | 4
|  |  |  | COMPACT FLUORESCENT 42WWOOD POLE1 | 1660 |  | 1660 | COMPACT FLUORESCENT 42W | WOOD POLE | 1
|  |  |  | COMPACT FLUORESCENT 42WWOOD POLE2 | 1670 |  | 1670 | COMPACT FLUORESCENT 42W | WOOD POLE | 2
|  |  |  | COMPACT FLUORESCENT 42WWOOD POLE3 | 1680 |  | 1680 | COMPACT FLUORESCENT 42W | WOOD POLE | 3
|  |  |  | COMPACT FLUORESCENT 42WWOOD POLE4 | 1690 |  | 1690 | COMPACT FLUORESCENT 42W | WOOD POLE | 4
|  |  |  | COMPACT FLUORESCENT 42WSTEEL POLE1 | 1700 |  | 1700 | COMPACT FLUORESCENT 42W | STEEL POLE | 1
|  |  |  | COMPACT FLUORESCENT 42WSTEEL POLE2 | 1710 |  | 1710 | COMPACT FLUORESCENT 42W | STEEL POLE | 2
|  |  |  | COMPACT FLUORESCENT 42WSTEEL POLE3 | 1720 |  | 1720 | COMPACT FLUORESCENT 42W | STEEL POLE | 3
|  |  |  | COMPACT FLUORESCENT 42WSTEEL POLE4 | 1730 |  | 1730 | COMPACT FLUORESCENT 42W | STEEL POLE | 4
|  |  |  | COMPACT FLUORESCENT 32WSHARED OR NO POLE1 | 1980 |  | 1980 | COMPACT FLUORESCENT 32W | SHARED OR NO POLE | 1
|  |  |  | COMPACT FLUORESCENT 32WSHARED OR NO POLE2 | 1990 |  | 1990 | COMPACT FLUORESCENT 32W | SHARED OR NO POLE | 2
|  |  |  | COMPACT FLUORESCENT 32WSHARED OR NO POLE3 | 2000 |  | 2000 | COMPACT FLUORESCENT 32W | SHARED OR NO POLE | 3
|  |  |  | COMPACT FLUORESCENT 32WSHARED OR NO POLE4 | 2010 |  | 2010 | COMPACT FLUORESCENT 32W | SHARED OR NO POLE | 4
|  |  |  | COMPACT FLUORESCENT 32WWOOD POLE1 | 2020 |  | 2020 | COMPACT FLUORESCENT 32W | WOOD POLE | 1
|  |  |  | COMPACT FLUORESCENT 32WWOOD POLE2 | 2030 |  | 2030 | COMPACT FLUORESCENT 32W | WOOD POLE | 2
|  |  |  | COMPACT FLUORESCENT 32WWOOD POLE3 | 2040 |  | 2040 | COMPACT FLUORESCENT 32W | WOOD POLE | 3
|  |  |  | COMPACT FLUORESCENT 32WWOOD POLE4 | 2050 |  | 2050 | COMPACT FLUORESCENT 32W | WOOD POLE | 4
|  |  |  | COMPACT FLUORESCENT 32WSTEEL POLE1 | 2060 |  | 2060 | COMPACT FLUORESCENT 32W | STEEL POLE | 1
|  |  |  | COMPACT FLUORESCENT 32WSTEEL POLE2 | 2070 |  | 2070 | COMPACT FLUORESCENT 32W | STEEL POLE | 2
|  |  |  | COMPACT FLUORESCENT 32WSTEEL POLE3 | 2080 |  | 2080 | COMPACT FLUORESCENT 32W | STEEL POLE | 3
|  |  |  | COMPACT FLUORESCENT 32WSTEEL POLE4 | 2090 |  | 2090 | COMPACT FLUORESCENT 32W | STEEL POLE | 4
|  |  |  | T5 2x14WSHARED OR NO POLE1 | 1740 |  | 1740 | T5 2x14W | SHARED OR NO POLE | 1
|  |  |  | T5 2x14WSHARED OR NO POLE2 | 1750 |  | 1750 | T5 2x14W | SHARED OR NO POLE | 2
|  |  |  | T5 2x14WSHARED OR NO POLE3 | 1760 |  | 1760 | T5 2x14W | SHARED OR NO POLE | 3
|  |  |  | T5 2x14WSHARED OR NO POLE4 | 1770 |  | 1770 | T5 2x14W | SHARED OR NO POLE | 4
|  |  |  | T5 2x14WWOOD POLE1 | 1780 |  | 1780 | T5 2x14W | WOOD POLE | 1
|  |  |  | T5 2x14WWOOD POLE2 | 1790 |  | 1790 | T5 2x14W | WOOD POLE | 2
|  |  |  | T5 2x14WWOOD POLE3 | 1800 |  | 1800 | T5 2x14W | WOOD POLE | 3
|  |  |  | T5 2x14WWOOD POLE4 | 1810 |  | 1810 | T5 2x14W | WOOD POLE | 4
|  |  |  | T5 2x14WSTEEL POLE1 | 1820 |  | 1820 | T5 2x14W | STEEL POLE | 1
|  |  |  | T5 2x14WSTEEL POLE2 | 1830 |  | 1830 | T5 2x14W | STEEL POLE | 2
|  |  |  | T5 2x14WSTEEL POLE3 | 1840 |  | 1840 | T5 2x14W | STEEL POLE | 3
|  |  |  | T5 2x14WSTEEL POLE4 | 1850 |  | 1850 | T5 2x14W | STEEL POLE | 4
|  |  |  | T5 2x24WSHARED OR NO POLE1 | 1860 |  | 1860 | T5 2x24W | SHARED OR NO POLE | 1
|  |  |  | T5 2x24WSHARED OR NO POLE2 | 1870 |  | 1870 | T5 2x24W | SHARED OR NO POLE | 2
|  |  |  | T5 2x24WSHARED OR NO POLE3 | 1880 |  | 1880 | T5 2x24W | SHARED OR NO POLE | 3
|  |  |  | T5 2x24WSHARED OR NO POLE4 | 1890 |  | 1890 | T5 2x24W | SHARED OR NO POLE | 4
|  |  |  | T5 2x24WWOOD POLE1 | 1900 |  | 1900 | T5 2x24W | WOOD POLE | 1
|  |  |  | T5 2x24WWOOD POLE2 | 1910 |  | 1910 | T5 2x24W | WOOD POLE | 2
|  |  |  | T5 2x24WWOOD POLE3 | 1920 |  | 1920 | T5 2x24W | WOOD POLE | 3
|  |  |  | T5 2x24WWOOD POLE4 | 1930 |  | 1930 | T5 2x24W | WOOD POLE | 4
|  |  |  | T5 2x24WSTEEL POLE1 | 1940 |  | 1940 | T5 2x24W | STEEL POLE | 1
|  |  |  | T5 2x24WSTEEL POLE2 | 1950 |  | 1950 | T5 2x24W | STEEL POLE | 2
|  |  |  | T5 2x24WSTEEL POLE3 | 1960 |  | 1960 | T5 2x24W | STEEL POLE | 3
|  |  |  | T5 2x24WSTEEL POLE4 | 1970 |  | 1970 | T5 2x24W | STEEL POLE | 4

## Public Lighting Charges
Public Lighting Use of System Charges |  |  |  |  | 2013-2014$
No Escalators or CPI
Description |  |  |  |  | No Corporate or Divisional Overheads
This sheet conatins the summary SLUOS Tariff Information per Tariff Code.
Calculations
Tariff Code | Lamp Code | Description | Capital Code | Tariff Code | Equivalent Lantern for Capital Calculation | Dedicated Pole | Number of lights per Construction | Pole Maintenance Cost | SLUOS Spot | SLUOS Bulk | Total maintenace excluding Corp & Div OVH $2013-14
FLU0010-ST-0001-006-B | FLU0010-ST | Fluorescent 9 | 1 | 6 | NO CAPITAL | NO CAPITAL | 1 | 0 | 0 | 0 | 0
FLU0010-ST-0010-002-B | FLU0010-ST | Fluorescent 9 | 10 | 2 | MERCURY VAPOUR 80W | SHARED OR NO POLE | 1 | 0 | 18.6486 | 12.8969 | 31.5455
FLU0010-ST-0990-001-B | FLU0010-ST | Fluorescent 9 | 990 | 1 | MERCURY VAPOUR 80W | STEEL POLE | 1 | 9.8749 | 18.6486 | 12.8969 | 41.4204
FLU0010-ST-0990-002-B | FLU0010-ST | Fluorescent 9 | 990 | 2 | MERCURY VAPOUR 80W | STEEL POLE | 1 | 9.8749 | 18.6486 | 12.8969 | 41.4204
FLU0040-ST-0001-006-B | FLU0040-ST | Fluorescent 15 | 1 | 6 | NO CAPITAL | NO CAPITAL | 1 | 0 | 0 | 0 | 0
FLU0040-ST-0010-002-B | FLU0040-ST | Fluorescent 15 | 10 | 2 | MERCURY VAPOUR 80W | SHARED OR NO POLE | 1 | 0 | 18.5277 | 16.3947 | 34.9225
FLU0050-ST-0001-006-B | FLU0050-ST | Fluorescent 20 | 1 | 6 | NO CAPITAL | NO CAPITAL | 1 | 0 | 0 | 0 | 0
FLU0050-ST-0010-001-B | FLU0050-ST | Fluorescent 20 | 10 | 1 | MERCURY VAPOUR 80W | SHARED OR NO POLE | 1 | 0 | 18.7183 | 12.8969 | 31.6152
FLU0050-ST-0010-002-B | FLU0050-ST | Fluorescent 20 | 10 | 2 | MERCURY VAPOUR 80W | SHARED OR NO POLE | 1 | 0 | 18.7183 | 12.8969 | 31.6152
FLU0050-ST-0740-001-B | FLU0050-ST | Fluorescent 20 | 740 | 1 | MERCURY VAPOUR 80W | SHARED OR NO POLE | 2 | 0 | 18.7183 | 12.8969 | 31.6152
FLU0050-ST-0990-002-B | FLU0050-ST | Fluorescent 20 | 990 | 2 | MERCURY VAPOUR 80W | STEEL POLE | 1 | 9.8749 | 18.7183 | 12.8969 | 41.4901
FLU0060-ST-0001-006-B | FLU0060-ST | Fluorescent Twin 20 | 1 | 6 | NO CAPITAL | NO CAPITAL | 1 | 0 | 0 | 0 | 0
FLU0060-ST-0010-001-B | FLU0060-ST | Fluorescent Twin 20 | 10 | 1 | MERCURY VAPOUR 80W | SHARED OR NO POLE | 1 | 0 | 18.8595 | 14.4224 | 33.282
FLU0060-ST-0010-002-B | FLU0060-ST | Fluorescent Twin 20 | 10 | 2 | MERCURY VAPOUR 80W | SHARED OR NO POLE | 1 | 0 | 18.8595 | 14.4224 | 33.282
FLU0060-ST-0740-002-B | FLU0060-ST | Fluorescent Twin 20 | 740 | 2 | MERCURY VAPOUR 80W | SHARED OR NO POLE | 2 | 0 | 18.8595 | 14.4224 | 33.282
FLU0060-ST-0810-001-B | FLU0060-ST | Fluorescent Twin 20 | 810 | 1 | MERCURY VAPOUR 80W | WOOD POLE | 1 | 10.8099 | 18.8595 | 14.4224 | 44.0919
FLU0060-ST-0810-002-B | FLU0060-ST | Fluorescent Twin 20 | 810 | 2 | MERCURY VAPOUR 80W | WOOD POLE | 1 | 10.8099 | 18.8595 | 14.4224 | 44.0919
FLU0060-ST-0830-002-B | FLU0060-ST | Fluorescent Twin 20 | 830 | 2 | MERCURY VAPOUR 80W | SHARED OR NO POLE | 4 | 0 | 18.8595 | 14.4224 | 33.282
FLU0060-ST-0990-001-B | FLU0060-ST | Fluorescent Twin 20 | 990 | 1 | MERCURY VAPOUR 80W | STEEL POLE | 1 | 9.8749 | 18.8595 | 14.4224 | 43.1569
FLU0060-ST-0990-002-B | FLU0060-ST | Fluorescent Twin 20 | 990 | 2 | MERCURY VAPOUR 80W | STEEL POLE | 1 | 9.8749 | 18.8595 | 14.4224 | 43.1569
FLU0060-ST-1000-002-B | FLU0060-ST | Fluorescent Twin 20 | 1000 | 2 | MERCURY VAPOUR 80W | STEEL POLE | 2 | 9.8749 | 18.8595 | 14.4224 | 38.2194
FLU0070-ST-0010-002-B | FLU0070-ST | Fluorescent 3x20 | 10 | 2 | MERCURY VAPOUR 80W | SHARED OR NO POLE | 1 | 0 | 19.2486 | 15.948 | 35.1966
FLU0080-ST-0001-006-B | FLU0080-ST | Fluorescent 4x20 | 1 | 6 | NO CAPITAL | NO CAPITAL | 1 | 0 | 0 | 0 | 0
FLU0080-ST-0010-001-B | FLU0080-ST | Fluorescent 4x20 | 10 | 1 | MERCURY VAPOUR 80W | SHARED OR NO POLE | 1 | 0 | 19.6658 | 17.4735 | 37.1393
FLU0080-ST-0010-002-B | FLU0080-ST | Fluorescent 4x20 | 10 | 2 | MERCURY VAPOUR 80W | SHARED OR NO POLE | 1 | 0 | 19.6658 | 17.4735 | 37.1393
FLU0080-ST-0990-002-B | FLU0080-ST | Fluorescent 4x20 | 990 | 2 | MERCURY VAPOUR 80W | STEEL POLE | 1 | 9.8749 | 19.6658 | 17.4735 | 47.0142
FLU0100-ST-0001-006-B | FLU0100-ST | Fluorescent 26 | 1 | 6 | NO CAPITAL | NO CAPITAL | 1 | 0 | 0 | 0 | 0
FLU0100-ST-0010-001-B | FLU0100-ST | Fluorescent 26 | 10 | 1 | MERCURY VAPOUR 80W | SHARED OR NO POLE | 1 | 0 | 18.6169 | 12.8969 | 31.5138
FLU0100-ST-0010-002-B | FLU0100-ST | Fluorescent 26 | 10 | 2 | MERCURY VAPOUR 80W | SHARED OR NO POLE | 1 | 0 | 18.6169 | 12.8969 | 31.5138
FLU0100-ST-0990-002-B | FLU0100-ST | Fluorescent 26 | 990 | 2 | MERCURY VAPOUR 80W | STEEL POLE | 1 | 9.8749 | 18.6169 | 12.8969 | 41.3887
FLU0100-ST-1000-002-B | FLU0100-ST | Fluorescent 26 | 1000 | 2 | MERCURY VAPOUR 80W | STEEL POLE | 2 | 9.8749 | 18.6169 | 12.8969 | 36.4513
FLU0130-ST-0001-006-B | FLU0130-ST | Fluorescent 40 | 1 | 6 | NO CAPITAL | NO CAPITAL | 1 | 0 | 0 | 0 | 0
FLU0130-ST-0010-001-B | FLU0130-ST | Fluorescent 40 | 10 | 1 | MERCURY VAPOUR 80W | SHARED OR NO POLE | 1 | 0 | 18.375 | 12.1665 | 30.5415
FLU0130-ST-0010-002-B | FLU0130-ST | Fluorescent 40 | 10 | 2 | MERCURY VAPOUR 80W | SHARED OR NO POLE | 1 | 0 | 18.375 | 12.1665 | 30.5415
FLU0130-ST-0010-004-B | FLU0130-ST | Fluorescent 40 | 10 | 4 | MERCURY VAPOUR 80W | SHARED OR NO POLE | 1 | 0 | 18.375 | 12.1665 | 30.5415
FLU0130-ST-0740-001-B | FLU0130-ST | Fluorescent 40 | 740 | 1 | MERCURY VAPOUR 80W | SHARED OR NO POLE | 2 | 0 | 18.375 | 12.1665 | 30.5415
FLU0130-ST-0740-002-B | FLU0130-ST | Fluorescent 40 | 740 | 2 | MERCURY VAPOUR 80W | SHARED OR NO POLE | 2 | 0 | 18.375 | 12.1665 | 30.5415
FLU0130-ST-0810-001-B | FLU0130-ST | Fluorescent 40 | 810 | 1 | MERCURY VAPOUR 80W | WOOD POLE | 1 | 10.8099 | 18.375 | 12.1665 | 41.3514
FLU0130-ST-0810-002-B | FLU0130-ST | Fluorescent 40 | 810 | 2 | MERCURY VAPOUR 80W | WOOD POLE | 1 | 10.8099 | 18.375 | 12.1665 | 41.3514
FLU0130-ST-0990-001-B | FLU0130-ST | Fluorescent 40 | 990 | 1 | MERCURY VAPOUR 80W | STEEL POLE | 1 | 9.8749 | 18.375 | 12.1665 | 40.4164
FLU0130-ST-0990-002-B | FLU0130-ST | Fluorescent 40 | 990 | 2 | MERCURY VAPOUR 80W | STEEL POLE | 1 | 9.8749 | 18.375 | 12.1665 | 40.4164
FLU0130-ST-1000-001-B | FLU0130-ST | Fluorescent 40 | 1000 | 1 | MERCURY VAPOUR 80W | STEEL POLE | 2 | 9.8749 | 18.375 | 12.1665 | 35.4789
FLU0130-ST-1000-002-B | FLU0130-ST | Fluorescent 40 | 1000 | 2 | MERCURY VAPOUR 80W | STEEL POLE | 2 | 9.8749 | 18.375 | 12.1665 | 35.4789
FLU0140-ST-0001-006-B | FLU0140-ST | Fluorescent 2x40 | 1 | 6 | NO CAPITAL | NO CAPITAL | 1 | 0 | 0 | 0 | 0
FLU0140-ST-0010-001-B | FLU0140-ST | Fluorescent 2x40 | 10 | 1 | MERCURY VAPOUR 80W | SHARED OR NO POLE | 1 | 0 | 18.5288 | 12.9617 | 31.4904
FLU0140-ST-0010-002-B | FLU0140-ST | Fluorescent 2x40 | 10 | 2 | MERCURY VAPOUR 80W | SHARED OR NO POLE | 1 | 0 | 18.5288 | 12.9617 | 31.4904
FLU0140-ST-0740-002-B | FLU0140-ST | Fluorescent 2x40 | 740 | 2 | MERCURY VAPOUR 80W | SHARED OR NO POLE | 2 | 0 | 18.5288 | 12.9617 | 31.4904
FLU0140-ST-0810-001-B | FLU0140-ST | Fluorescent 2x40 | 810 | 1 | MERCURY VAPOUR 80W | WOOD POLE | 1 | 10.8099 | 18.5288 | 12.9617 | 42.3003
FLU0140-ST-0830-002-B | FLU0140-ST | Fluorescent 2x40 | 830 | 2 | MERCURY VAPOUR 80W | SHARED OR NO POLE | 4 | 0 | 18.5288 | 12.9617 | 31.4904
FLU0140-ST-0990-002-B | FLU0140-ST | Fluorescent 2x40 | 990 | 2 | MERCURY VAPOUR 80W | STEEL POLE | 1 | 9.8749 | 18.5288 | 12.9617 | 41.3653
FLU0140-ST-1260-002-B | FLU0140-ST | Fluorescent 2x40 | 1260 | 2 | MERCURY VAPOUR 80W | WOOD POLE | 2 | 10.8099 | 18.5288 | 12.9617 | 36.8954
FLU0190-ST-0010-001-B | FLU0190-ST | Fluorescent 2x58 | 10 | 1 | MERCURY VAPOUR 80W | SHARED OR NO POLE | 1 | 0 | 18.6999 | 16.4595 | 35.1594
FLU0220-ST-0990-002-B | FLU0220-ST | Fluorescent 65 | 990 | 2 | MERCURY VAPOUR 80W | STEEL POLE | 1 | 9.8749 | 18.3941 | 15.6644 | 43.9334
FLU0240-ST-0001-006-B | FLU0240-ST | Fluorescent 80 | 1 | 6 | NO CAPITAL | NO CAPITAL | 1 | 0 | 0 | 0 | 0
FLU0240-ST-0010-001-B | FLU0240-ST | Fluorescent 80 | 10 | 1 | MERCURY VAPOUR 80W | SHARED OR NO POLE | 1 | 0 | 18.3941 | 15.6644 | 34.0585
FLU0240-ST-0010-002-B | FLU0240-ST | Fluorescent 80 | 10 | 2 | MERCURY VAPOUR 80W | SHARED OR NO POLE | 1 | 0 | 18.3941 | 15.6644 | 34.0585
FLU0240-ST-0010-004-B | FLU0240-ST | Fluorescent 80 | 10 | 4 | MERCURY VAPOUR 80W | SHARED OR NO POLE | 1 | 0 | 18.3941 | 15.6644 | 34.0585
FLU0240-ST-0810-002-B | FLU0240-ST | Fluorescent 80 | 810 | 2 | MERCURY VAPOUR 80W | WOOD POLE | 1 | 10.8099 | 18.3941 | 15.6644 | 44.8684
FLU0240-ST-0990-002-B | FLU0240-ST | Fluorescent 80 | 990 | 2 | MERCURY VAPOUR 80W | STEEL POLE | 1 | 9.8749 | 18.3941 | 15.6644 | 43.9334
FLU0250-ST-0010-002-B | FLU0250-ST | Fluorescent 2x80 | 10 | 2 | MERCURY VAPOUR 80W | SHARED OR NO POLE | 1 | 0 | 18.6089 | 16.4595 | 35.0684
FLU0350-ST-0001-006-B | FLU0350-ST | Compact Fluorescent 1x42 | 1 | 6 | NO CAPITAL | NO CAPITAL | 1 | 0 | 0 | 0 | 0
FLU0350-ST-1620-001-B | FLU0350-ST | Compact Fluorescent 1x42 | 1620 | 1 | COMPACT FLUORESCENT 42W | SHARED OR NO POLE | 1 | 0 | 23.4304 | 20.2089 | 43.6393
FLU0350-ST-1620-002-B | FLU0350-ST | Compact Fluorescent 1x42 | 1620 | 2 | COMPACT FLUORESCENT 42W | SHARED OR NO POLE | 1 | 0 | 23.4304 | 20.2089 | 43.6393
FLU0350-ST-1620-003-B | FLU0350-ST | Compact Fluorescent 1x42 | 1620 | 3 | COMPACT FLUORESCENT 42W | SHARED OR NO POLE | 1 | 0 | 23.4304 | 20.2089 | 43.6393
FLU0350-ST-1620-004-B | FLU0350-ST | Compact Fluorescent 1x42 | 1620 | 4 | COMPACT FLUORESCENT 42W | SHARED OR NO POLE | 1 | 0 | 23.4304 | 20.2089 | 43.6393
FLU0350-ST-1630-003-B | FLU0350-ST | Compact Fluorescent 1x42 | 1630 | 3 | COMPACT FLUORESCENT 42W | SHARED OR NO POLE | 2 | 0 | 23.4304 | 20.2089 | 43.6393
FLU0350-ST-1630-004-B | FLU0350-ST | Compact Fluorescent 1x42 | 1630 | 4 | COMPACT FLUORESCENT 42W | SHARED OR NO POLE | 2 | 0 | 23.4304 | 20.2089 | 43.6393
FLU0350-ST-1640-004-B | FLU0350-ST | Compact Fluorescent 1x42 | 1640 | 4 | COMPACT FLUORESCENT 42W | SHARED OR NO POLE | 3 | 0 | 23.4304 | 20.2089 | 43.6393
FLU0350-ST-1650-004-B | FLU0350-ST | Compact Fluorescent 1x42 | 1650 | 4 | COMPACT FLUORESCENT 42W | SHARED OR NO POLE | 4 | 0 | 23.4304 | 20.2089 | 43.6393
FLU0350-ST-1660-002-B | FLU0350-ST | Compact Fluorescent 1x42 | 1660 | 2 | COMPACT FLUORESCENT 42W | WOOD POLE | 1 | 10.8099 | 23.4304 | 20.2089 | 54.4493
FLU0350-ST-1660-003-B | FLU0350-ST | Compact Fluorescent 1x42 | 1660 | 3 | COMPACT FLUORESCENT 42W | WOOD POLE | 1 | 10.8099 | 23.4304 | 20.2089 | 54.4493
FLU0350-ST-1660-004-B | FLU0350-ST | Compact Fluorescent 1x42 | 1660 | 4 | COMPACT FLUORESCENT 42W | WOOD POLE | 1 | 10.8099 | 23.4304 | 20.2089 | 54.4493
FLU0350-ST-1670-003-B | FLU0350-ST | Compact Fluorescent 1x42 | 1670 | 3 | COMPACT FLUORESCENT 42W | WOOD POLE | 2 | 10.8099 | 23.4304 | 20.2089 | 49.0443
FLU0350-ST-1670-004-B | FLU0350-ST | Compact Fluorescent 1x42 | 1670 | 4 | COMPACT FLUORESCENT 42W | WOOD POLE | 2 | 10.8099 | 23.4304 | 20.2089 | 49.0443
FLU0350-ST-1700-002-B | FLU0350-ST | Compact Fluorescent 1x42 | 1700 | 2 | COMPACT FLUORESCENT 42W | STEEL POLE | 1 | 9.8749 | 23.4304 | 20.2089 | 53.5142
FLU0350-ST-1700-003-B | FLU0350-ST | Compact Fluorescent 1x42 | 1700 | 3 | COMPACT FLUORESCENT 42W | STEEL POLE | 1 | 9.8749 | 23.4304 | 20.2089 | 53.5142
FLU0350-ST-1700-004-B | FLU0350-ST | Compact Fluorescent 1x42 | 1700 | 4 | COMPACT FLUORESCENT 42W | STEEL POLE | 1 | 9.8749 | 23.4304 | 20.2089 | 53.5142
FLU0350-ST-1710-003-B | FLU0350-ST | Compact Fluorescent 1x42 | 1710 | 3 | COMPACT FLUORESCENT 42W | STEEL POLE | 2 | 9.8749 | 23.4304 | 20.2089 | 48.5768
FLU0350-ST-1710-004-B | FLU0350-ST | Compact Fluorescent 1x42 | 1710 | 4 | COMPACT FLUORESCENT 42W | STEEL POLE | 2 | 9.8749 | 23.4304 | 20.2089 | 48.5768
FLU0350-ST-1720-004-B | FLU0350-ST | Compact Fluorescent 1x42 | 1720 | 4 | COMPACT FLUORESCENT 42W | STEEL POLE | 3 | 9.8749 | 23.4304 | 20.2089 | 46.931
FLU0350-ST-1730-004-B | FLU0350-ST | Compact Fluorescent 1x42 | 1730 | 4 | COMPACT FLUORESCENT 42W | STEEL POLE | 4 | 9.8749 | 23.4304 | 20.2089 | 46.1081
FLU0355-ST-1980-003-B | FLU0355-ST | Compact Fluorescent 1x32 | 1980 | 3 | COMPACT FLUORESCENT 32W | SHARED OR NO POLE | 1 | 0 | 21.147 | 25.6956 | 46.8426
FLU0355-ST-1980-004-B | FLU0355-ST | Compact Fluorescent 1x32 | 1980 | 4 | COMPACT FLUORESCENT 32W | SHARED OR NO POLE | 1 | 0 | 21.147 | 25.6956 | 46.8426
FLU0355-ST-2060-003-B | FLU0355-ST | Compact Fluorescent 1x32 | 2060 | 3 | COMPACT FLUORESCENT 32W | STEEL POLE | 1 | 9.8749 | 21.147 | 25.6956 | 56.7175
FLU0355-ST-2060-004-B | FLU0355-ST | Compact Fluorescent 1x32 | 2060 | 4 | COMPACT FLUORESCENT 32W | STEEL POLE | 1 | 9.8749 | 21.147 | 25.6956 | 56.7175
HPS0010-ST-0001-006-B | HPS0010-ST | High Pressure Sodium 50 | 1 | 6 | NO CAPITAL | NO CAPITAL | 1 | 0 | 0 | 0 | 0
HPS0010-ST-0040-001-B | HPS0010-ST | High Pressure Sodium 50 | 40 | 1 | HIGH PRESSURE SODIUM 70W (100) | SHARED OR NO POLE | 1 | 0 | 28.6763 | 21.2991 | 49.9754
HPS0010-ST-0040-002-B | HPS0010-ST | High Pressure Sodium 50 | 40 | 2 | HIGH PRESSURE SODIUM 70W (100) | SHARED OR NO POLE | 1 | 0 | 28.6763 | 21.2991 | 49.9754
HPS0010-ST-0350-002-B | HPS0010-ST | High Pressure Sodium 50 | 350 | 2 | HIGH PRESSURE SODIUM 70W (100) | WOOD POLE | 1 | 10.8099 | 28.6763 | 21.2991 | 60.7853
HPS0010-ST-0360-001-B | HPS0010-ST | High Pressure Sodium 50 | 360 | 1 | HIGH PRESSURE SODIUM 70W (100) | STEEL POLE | 1 | 9.8749 | 28.6763 | 21.2991 | 59.8503
HPS0010-ST-0360-002-B | HPS0010-ST | High Pressure Sodium 50 | 360 | 2 | HIGH PRESSURE SODIUM 70W (100) | STEEL POLE | 1 | 9.8749 | 28.6763 | 21.2991 | 59.8503
HPS0010-ST-0890-002-B | HPS0010-ST | High Pressure Sodium 50 | 890 | 2 | HIGH PRESSURE SODIUM 70W (100) | SHARED OR NO POLE | 2 | 0 | 28.6763 | 21.2991 | 49.9754
HPS0010-ST-0910-002-B | HPS0010-ST | High Pressure Sodium 50 | 910 | 2 | HIGH PRESSURE SODIUM 70W (100) | WOOD POLE | 2 | 10.8099 | 28.6763 | 21.2991 | 55.3804
HPS0010-TA-0090-001-B | HPS0010-TA | High Pressure Sodium 50 | 90 | 1 | HIGH PRESSURE SODIUM 70W TWIN ARC | SHARED OR NO POLE | 1 | 0 | 21.6126 | 27.876 | 49.4885
HPS0010-TA-0090-002-B | HPS0010-TA | High Pressure Sodium 50 | 90 | 2 | HIGH PRESSURE SODIUM 70W TWIN ARC | SHARED OR NO POLE | 1 | 0 | 21.6126 | 27.876 | 49.4885
HPS0010-TA-0090-003-B | HPS0010-TA | High Pressure Sodium 50 | 90 | 3 | HIGH PRESSURE SODIUM 70W TWIN ARC | SHARED OR NO POLE | 1 | 0 | 21.6126 | 27.876 | 49.4885
HPS0010-TA-0090-004-B | HPS0010-TA | High Pressure Sodium 50 | 90 | 4 | HIGH PRESSURE SODIUM 70W TWIN ARC | SHARED OR NO POLE | 1 | 0 | 21.6126 | 27.876 | 49.4885
HPS0010-TA-0140-001-B | HPS0010-TA | High Pressure Sodium 50 | 140 | 1 | HIGH PRESSURE SODIUM 70W TWIN ARC | WOOD POLE | 1 | 10.8099 | 21.6126 | 27.876 | 60.2984
HPS0010-TA-0140-002-B | HPS0010-TA | High Pressure Sodium 50 | 140 | 2 | HIGH PRESSURE SODIUM 70W TWIN ARC | WOOD POLE | 1 | 10.8099 | 21.6126 | 27.876 | 60.2984
HPS0010-TA-0140-003-B | HPS0010-TA | High Pressure Sodium 50 | 140 | 3 | HIGH PRESSURE SODIUM 70W TWIN ARC | WOOD POLE | 1 | 10.8099 | 21.6126 | 27.876 | 60.2984
HPS0010-TA-0140-004-B | HPS0010-TA | High Pressure Sodium 50 | 140 | 4 | HIGH PRESSURE SODIUM 70W TWIN ARC | WOOD POLE | 1 | 10.8099 | 21.6126 | 27.876 | 60.2984
HPS0010-TA-0170-001-B | HPS0010-TA | High Pressure Sodium 50 | 170 | 1 | HIGH PRESSURE SODIUM 70W TWIN ARC | STEEL POLE | 1 | 9.8749 | 21.6126 | 27.876 | 59.3634
HPS0010-TA-0170-002-B | HPS0010-TA | High Pressure Sodium 50 | 170 | 2 | HIGH PRESSURE SODIUM 70W TWIN ARC | STEEL POLE | 1 | 9.8749 | 21.6126 | 27.876 | 59.3634
HPS0010-TA-0170-003-B | HPS0010-TA | High Pressure Sodium 50 | 170 | 3 | HIGH PRESSURE SODIUM 70W TWIN ARC | STEEL POLE | 1 | 9.8749 | 21.6126 | 27.876 | 59.3634
HPS0010-TA-0170-004-B | HPS0010-TA | High Pressure Sodium 50 | 170 | 4 | HIGH PRESSURE SODIUM 70W TWIN ARC | STEEL POLE | 1 | 9.8749 | 21.6126 | 27.876 | 59.3634
HPS0010-TA-1210-001-B | HPS0010-TA | High Pressure Sodium 50 | 1210 | 1 | HIGH PRESSURE SODIUM 70W TWIN ARC | WOOD POLE | 2 | 10.8099 | 21.6126 | 27.876 | 54.8935
HPS0020-ST-0001-006-B | HPS0020-ST | High Pressure Sodium 70 | 1 | 6 | NO CAPITAL | NO CAPITAL | 1 | 0 | 0 | 0 | 0
HPS0020-ST-0040-001-B | HPS0020-ST | High Pressure Sodium 70 | 40 | 1 | HIGH PRESSURE SODIUM 70W (100) | SHARED OR NO POLE | 1 | 0 | 28.2851 | 23.9739 | 52.259
HPS0020-ST-0040-002-B | HPS0020-ST | High Pressure Sodium 70 | 40 | 2 | HIGH PRESSURE SODIUM 70W (100) | SHARED OR NO POLE | 1 | 0 | 28.2851 | 23.9739 | 52.259
HPS0020-ST-0040-003-B | HPS0020-ST | High Pressure Sodium 70 | 40 | 3 | HIGH PRESSURE SODIUM 70W (100) | SHARED OR NO POLE | 1 | 0 | 28.2851 | 23.9739 | 52.259
HPS0020-ST-0040-004-B | HPS0020-ST | High Pressure Sodium 70 | 40 | 4 | HIGH PRESSURE SODIUM 70W (100) | SHARED OR NO POLE | 1 | 0 | 28.2851 | 23.9739 | 52.259
HPS0020-ST-0350-001-B | HPS0020-ST | High Pressure Sodium 70 | 350 | 1 | HIGH PRESSURE SODIUM 70W (100) | WOOD POLE | 1 | 10.8099 | 28.2851 | 23.9739 | 63.0689
HPS0020-ST-0350-002-B | HPS0020-ST | High Pressure Sodium 70 | 350 | 2 | HIGH PRESSURE SODIUM 70W (100) | WOOD POLE | 1 | 10.8099 | 28.2851 | 23.9739 | 63.0689
HPS0020-ST-0350-003-B | HPS0020-ST | High Pressure Sodium 70 | 350 | 3 | HIGH PRESSURE SODIUM 70W (100) | WOOD POLE | 1 | 10.8099 | 28.2851 | 23.9739 | 63.0689
HPS0020-ST-0350-004-B | HPS0020-ST | High Pressure Sodium 70 | 350 | 4 | HIGH PRESSURE SODIUM 70W (100) | WOOD POLE | 1 | 10.8099 | 28.2851 | 23.9739 | 63.0689
HPS0020-ST-0360-001-B | HPS0020-ST | High Pressure Sodium 70 | 360 | 1 | HIGH PRESSURE SODIUM 70W (100) | STEEL POLE | 1 | 9.8749 | 28.2851 | 23.9739 | 62.1339
HPS0020-ST-0360-002-B | HPS0020-ST | High Pressure Sodium 70 | 360 | 2 | HIGH PRESSURE SODIUM 70W (100) | STEEL POLE | 1 | 9.8749 | 28.2851 | 23.9739 | 62.1339
HPS0020-ST-0360-003-B | HPS0020-ST | High Pressure Sodium 70 | 360 | 3 | HIGH PRESSURE SODIUM 70W (100) | STEEL POLE | 1 | 9.8749 | 28.2851 | 23.9739 | 62.1339
HPS0020-ST-0360-004-B | HPS0020-ST | High Pressure Sodium 70 | 360 | 4 | HIGH PRESSURE SODIUM 70W (100) | STEEL POLE | 1 | 9.8749 | 28.2851 | 23.9739 | 62.1339
HPS0020-ST-0730-001-B | HPS0020-ST | High Pressure Sodium 70 | 730 | 1 | HIGH PRESSURE SODIUM 70W (100) | STEEL POLE | 2 | 9.8749 | 28.2851 | 23.9739 | 57.1965
HPS0020-ST-0730-002-B | HPS0020-ST | High Pressure Sodium 70 | 730 | 2 | HIGH PRESSURE SODIUM 70W (100) | STEEL POLE | 2 | 9.8749 | 28.2851 | 23.9739 | 57.1965
HPS0020-ST-0730-003-B | HPS0020-ST | High Pressure Sodium 70 | 730 | 3 | HIGH PRESSURE SODIUM 70W (100) | STEEL POLE | 2 | 9.8749 | 28.2851 | 23.9739 | 57.1965
HPS0020-ST-0730-004-B | HPS0020-ST | High Pressure Sodium 70 | 730 | 4 | HIGH PRESSURE SODIUM 70W (100) | STEEL POLE | 2 | 9.8749 | 28.2851 | 23.9739 | 57.1965
HPS0020-ST-0750-001-B | HPS0020-ST | High Pressure Sodium 70 | 750 | 1 | HIGH PRESSURE SODIUM 70W (100) | SHARED OR NO POLE | 3 | 0 | 28.2851 | 23.9739 | 52.259
HPS0020-ST-0750-002-B | HPS0020-ST | High Pressure Sodium 70 | 750 | 2 | HIGH PRESSURE SODIUM 70W (100) | SHARED OR NO POLE | 3 | 0 | 28.2851 | 23.9739 | 52.259
HPS0020-ST-0880-002-B | HPS0020-ST | High Pressure Sodium 70 | 880 | 2 | HIGH PRESSURE SODIUM 70W (100) | STEEL POLE | 4 | 9.8749 | 28.2851 | 23.9739 | 54.7277
HPS0020-ST-0880-004-B | HPS0020-ST | High Pressure Sodium 70 | 880 | 4 | HIGH PRESSURE SODIUM 70W (100) | STEEL POLE | 4 | 9.8749 | 28.2851 | 23.9739 | 54.7277
HPS0020-ST-0890-001-B | HPS0020-ST | High Pressure Sodium 70 | 890 | 1 | HIGH PRESSURE SODIUM 70W (100) | SHARED OR NO POLE | 2 | 0 | 28.2851 | 23.9739 | 52.259
HPS0020-ST-0890-002-B | HPS0020-ST | High Pressure Sodium 70 | 890 | 2 | HIGH PRESSURE SODIUM 70W (100) | SHARED OR NO POLE | 2 | 0 | 28.2851 | 23.9739 | 52.259
HPS0020-ST-0890-003-B | HPS0020-ST | High Pressure Sodium 70 | 890 | 3 | HIGH PRESSURE SODIUM 70W (100) | SHARED OR NO POLE | 2 | 0 | 28.2851 | 23.9739 | 52.259
HPS0020-ST-0890-004-B | HPS0020-ST | High Pressure Sodium 70 | 890 | 4 | HIGH PRESSURE SODIUM 70W (100) | SHARED OR NO POLE | 2 | 0 | 28.2851 | 23.9739 | 52.259
HPS0020-ST-0910-001-B | HPS0020-ST | High Pressure Sodium 70 | 910 | 1 | HIGH PRESSURE SODIUM 70W (100) | WOOD POLE | 2 | 10.8099 | 28.2851 | 23.9739 | 57.664
HPS0020-ST-0910-002-B | HPS0020-ST | High Pressure Sodium 70 | 910 | 2 | HIGH PRESSURE SODIUM 70W (100) | WOOD POLE | 2 | 10.8099 | 28.2851 | 23.9739 | 57.664
HPS0020-ST-0910-004-B | HPS0020-ST | High Pressure Sodium 70 | 910 | 4 | HIGH PRESSURE SODIUM 70W (100) | WOOD POLE | 2 | 10.8099 | 28.2851 | 23.9739 | 57.664
HPS0020-TA-0090-001-B | HPS0020-TA | High Pressure Sodium 70 | 90 | 1 | HIGH PRESSURE SODIUM 70W TWIN ARC | SHARED OR NO POLE | 1 | 0 | 22.3435 | 28.7125 | 51.056
HPS0020-TA-0090-002-B | HPS0020-TA | High Pressure Sodium 70 | 90 | 2 | HIGH PRESSURE SODIUM 70W TWIN ARC | SHARED OR NO POLE | 1 | 0 | 22.3435 | 28.7125 | 51.056
HPS0020-TA-0090-003-B | HPS0020-TA | High Pressure Sodium 70 | 90 | 3 | HIGH PRESSURE SODIUM 70W TWIN ARC | SHARED OR NO POLE | 1 | 0 | 22.3435 | 28.7125 | 51.056
HPS0020-TA-0090-004-B | HPS0020-TA | High Pressure Sodium 70 | 90 | 4 | HIGH PRESSURE SODIUM 70W TWIN ARC | SHARED OR NO POLE | 1 | 0 | 22.3435 | 28.7125 | 51.056
HPS0020-TA-0140-001-B | HPS0020-TA | High Pressure Sodium 70 | 140 | 1 | HIGH PRESSURE SODIUM 70W TWIN ARC | WOOD POLE | 1 | 10.8099 | 22.3435 | 28.7125 | 61.866
HPS0020-TA-0140-002-B | HPS0020-TA | High Pressure Sodium 70 | 140 | 2 | HIGH PRESSURE SODIUM 70W TWIN ARC | WOOD POLE | 1 | 10.8099 | 22.3435 | 28.7125 | 61.866
HPS0020-TA-0140-003-B | HPS0020-TA | High Pressure Sodium 70 | 140 | 3 | HIGH PRESSURE SODIUM 70W TWIN ARC | WOOD POLE | 1 | 10.8099 | 22.3435 | 28.7125 | 61.866
HPS0020-TA-0140-004-B | HPS0020-TA | High Pressure Sodium 70 | 140 | 4 | HIGH PRESSURE SODIUM 70W TWIN ARC | WOOD POLE | 1 | 10.8099 | 22.3435 | 28.7125 | 61.866
HPS0020-TA-0170-001-B | HPS0020-TA | High Pressure Sodium 70 | 170 | 1 | HIGH PRESSURE SODIUM 70W TWIN ARC | STEEL POLE | 1 | 9.8749 | 22.3435 | 28.7125 | 60.9309
HPS0020-TA-0170-002-B | HPS0020-TA | High Pressure Sodium 70 | 170 | 2 | HIGH PRESSURE SODIUM 70W TWIN ARC | STEEL POLE | 1 | 9.8749 | 22.3435 | 28.7125 | 60.9309
HPS0020-TA-0170-003-B | HPS0020-TA | High Pressure Sodium 70 | 170 | 3 | HIGH PRESSURE SODIUM 70W TWIN ARC | STEEL POLE | 1 | 9.8749 | 22.3435 | 28.7125 | 60.9309
HPS0020-TA-0170-004-B | HPS0020-TA | High Pressure Sodium 70 | 170 | 4 | HIGH PRESSURE SODIUM 70W TWIN ARC | STEEL POLE | 1 | 9.8749 | 22.3435 | 28.7125 | 60.9309
HPS0070-ST-0040-001-B | HPS0070-ST | High Pressure Sodium 100 | 40 | 1 | HIGH PRESSURE SODIUM 70W (100) | SHARED OR NO POLE | 1 | 0 | 28.2851 | 23.9739 | 52.259
HPS0070-ST-0040-002-B | HPS0070-ST | High Pressure Sodium 100 | 40 | 2 | HIGH PRESSURE SODIUM 70W (100) | SHARED OR NO POLE | 1 | 0 | 28.2851 | 23.9739 | 52.259
HPS0070-ST-0350-002-B | HPS0070-ST | High Pressure Sodium 100 | 350 | 2 | HIGH PRESSURE SODIUM 70W (100) | WOOD POLE | 1 | 10.8099 | 28.2851 | 23.9739 | 63.0689
HPS0070-ST-0360-002-B | HPS0070-ST | High Pressure Sodium 100 | 360 | 2 | HIGH PRESSURE SODIUM 70W (100) | STEEL POLE | 1 | 9.8749 | 28.2851 | 23.9739 | 62.1339
HPS0080-ST-0001-006-B | HPS0080-ST | High Pressure Sodium 120 | 1 | 6 | NO CAPITAL | NO CAPITAL | 1 | 0 | 0 | 0 | 0
HPS0080-ST-0050-002-B | HPS0080-ST | High Pressure Sodium 120 | 50 | 2 | HIGH PRESSURE SODIUM 150W | SHARED OR NO POLE | 1 | 0 | 28.7804 | 23.6015 | 52.3819
HPS0080-ST-0310-002-B | HPS0080-ST | High Pressure Sodium 120 | 310 | 2 | HIGH PRESSURE SODIUM 150W | STEEL POLE | 1 | 9.8749 | 28.7804 | 23.6015 | 62.2568
HPS0090-ST-0001-006-B | HPS0090-ST | High Pressure Sodium 150 | 1 | 6 | NO CAPITAL | NO CAPITAL | 1 | 0 | 0 | 0 | 0
HPS0090-ST-0050-001-B | HPS0090-ST | High Pressure Sodium 150 | 50 | 1 | HIGH PRESSURE SODIUM 150W | SHARED OR NO POLE | 1 | 0 | 53.1643 | 23.6015 | 76.7658
HPS0090-ST-0050-002-B | HPS0090-ST | High Pressure Sodium 150 | 50 | 2 | HIGH PRESSURE SODIUM 150W | SHARED OR NO POLE | 1 | 0 | 53.1643 | 23.6015 | 76.7658
HPS0090-ST-0050-003-B | HPS0090-ST | High Pressure Sodium 150 | 50 | 3 | HIGH PRESSURE SODIUM 150W | SHARED OR NO POLE | 1 | 0 | 53.1643 | 23.6015 | 76.7658
HPS0090-ST-0050-004-B | HPS0090-ST | High Pressure Sodium 150 | 50 | 4 | HIGH PRESSURE SODIUM 150W | SHARED OR NO POLE | 1 | 0 | 53.1643 | 23.6015 | 76.7658
HPS0090-ST-0220-001-B | HPS0090-ST | High Pressure Sodium 150 | 220 | 1 | HIGH PRESSURE SODIUM 150W | WOOD POLE | 1 | 10.8099 | 53.1643 | 23.6015 | 87.5757
HPS0090-ST-0220-002-B | HPS0090-ST | High Pressure Sodium 150 | 220 | 2 | HIGH PRESSURE SODIUM 150W | WOOD POLE | 1 | 10.8099 | 53.1643 | 23.6015 | 87.5757
HPS0090-ST-0220-003-B | HPS0090-ST | High Pressure Sodium 150 | 220 | 3 | HIGH PRESSURE SODIUM 150W | WOOD POLE | 1 | 10.8099 | 53.1643 | 23.6015 | 87.5757
HPS0090-ST-0220-004-B | HPS0090-ST | High Pressure Sodium 150 | 220 | 4 | HIGH PRESSURE SODIUM 150W | WOOD POLE | 1 | 10.8099 | 53.1643 | 23.6015 | 87.5757
HPS0090-ST-0310-001-B | HPS0090-ST | High Pressure Sodium 150 | 310 | 1 | HIGH PRESSURE SODIUM 150W | STEEL POLE | 1 | 9.8749 | 53.1643 | 23.6015 | 86.6407
HPS0090-ST-0310-002-B | HPS0090-ST | High Pressure Sodium 150 | 310 | 2 | HIGH PRESSURE SODIUM 150W | STEEL POLE | 1 | 9.8749 | 53.1643 | 23.6015 | 86.6407
HPS0090-ST-0310-003-B | HPS0090-ST | High Pressure Sodium 150 | 310 | 3 | HIGH PRESSURE SODIUM 150W | STEEL POLE | 1 | 9.8749 | 53.1643 | 23.6015 | 86.6407
HPS0090-ST-0310-004-B | HPS0090-ST | High Pressure Sodium 150 | 310 | 4 | HIGH PRESSURE SODIUM 150W | STEEL POLE | 1 | 9.8749 | 53.1643 | 23.6015 | 86.6407
HPS0090-ST-0690-001-B | HPS0090-ST | High Pressure Sodium 150 | 690 | 1 | HIGH PRESSURE SODIUM 150W | STEEL POLE | 2 | 9.8749 | 53.1643 | 23.6015 | 81.7033
HPS0090-ST-0690-002-B | HPS0090-ST | High Pressure Sodium 150 | 690 | 2 | HIGH PRESSURE SODIUM 150W | STEEL POLE | 2 | 9.8749 | 53.1643 | 23.6015 | 81.7033
HPS0090-ST-0690-003-B | HPS0090-ST | High Pressure Sodium 150 | 690 | 3 | HIGH PRESSURE SODIUM 150W | STEEL POLE | 2 | 9.8749 | 53.1643 | 23.6015 | 81.7033
HPS0090-ST-0690-004-B | HPS0090-ST | High Pressure Sodium 150 | 690 | 4 | HIGH PRESSURE SODIUM 150W | STEEL POLE | 2 | 9.8749 | 53.1643 | 23.6015 | 81.7033
HPS0090-ST-0710-001-B | HPS0090-ST | High Pressure Sodium 150 | 710 | 1 | HIGH PRESSURE SODIUM 150W | STEEL POLE | 3 | 9.8749 | 53.1643 | 23.6015 | 80.0574
HPS0090-ST-0710-002-B | HPS0090-ST | High Pressure Sodium 150 | 710 | 2 | HIGH PRESSURE SODIUM 150W | STEEL POLE | 3 | 9.8749 | 53.1643 | 23.6015 | 80.0574
HPS0090-ST-0710-004-B | HPS0090-ST | High Pressure Sodium 150 | 710 | 4 | HIGH PRESSURE SODIUM 150W | STEEL POLE | 3 | 9.8749 | 53.1643 | 23.6015 | 80.0574
HPS0090-ST-0720-002-B | HPS0090-ST | High Pressure Sodium 150 | 720 | 2 | HIGH PRESSURE SODIUM 150W | STEEL POLE | 4 | 9.8749 | 53.1643 | 23.6015 | 79.2345
HPS0090-ST-0720-004-B | HPS0090-ST | High Pressure Sodium 150 | 720 | 4 | HIGH PRESSURE SODIUM 150W | STEEL POLE | 4 | 9.8749 | 53.1643 | 23.6015 | 79.2345
HPS0090-ST-0980-001-B | HPS0090-ST | High Pressure Sodium 150 | 980 | 1 | HIGH PRESSURE SODIUM 150W | WOOD POLE | 2 | 10.8099 | 53.1643 | 23.6015 | 82.1708
HPS0090-ST-0980-002-B | HPS0090-ST | High Pressure Sodium 150 | 980 | 2 | HIGH PRESSURE SODIUM 150W | WOOD POLE | 2 | 10.8099 | 53.1643 | 23.6015 | 82.1708
HPS0090-ST-0980-004-B | HPS0090-ST | High Pressure Sodium 150 | 980 | 4 | HIGH PRESSURE SODIUM 150W | WOOD POLE | 2 | 10.8099 | 53.1643 | 23.6015 | 82.1708
HPS0090-ST-1010-001-B | HPS0090-ST | High Pressure Sodium 150 | 1010 | 1 | HIGH PRESSURE SODIUM 150W | SHARED OR NO POLE | 2 | 0 | 53.1643 | 23.6015 | 76.7658
HPS0090-ST-1010-002-B | HPS0090-ST | High Pressure Sodium 150 | 1010 | 2 | HIGH PRESSURE SODIUM 150W | SHARED OR NO POLE | 2 | 0 | 53.1643 | 23.6015 | 76.7658
HPS0090-ST-1010-004-B | HPS0090-ST | High Pressure Sodium 150 | 1010 | 4 | HIGH PRESSURE SODIUM 150W | SHARED OR NO POLE | 2 | 0 | 53.1643 | 23.6015 | 76.7658
HPS0090-ST-1360-001-B | HPS0090-ST | High Pressure Sodium 150 | 1360 | 1 | HIGH PRESSURE SODIUM 150W | R/BOUT COLUMN | 3 | 9.8749 | 53.1643 | 23.6015 | 80.0574
HPS0090-ST-1360-002-B | HPS0090-ST | High Pressure Sodium 150 | 1360 | 2 | HIGH PRESSURE SODIUM 150W | R/BOUT COLUMN | 3 | 9.8749 | 53.1643 | 23.6015 | 80.0574
HPS0090-ST-1360-004-B | HPS0090-ST | High Pressure Sodium 150 | 1360 | 4 | HIGH PRESSURE SODIUM 150W | R/BOUT COLUMN | 3 | 9.8749 | 53.1643 | 23.6015 | 80.0574
HPS0090-ST-1370-002-B | HPS0090-ST | High Pressure Sodium 150 | 1370 | 2 | HIGH PRESSURE SODIUM 150W | R/BOUT COLUMN | 4 | 9.8749 | 53.1643 | 23.6015 | 79.2345
HPS0090-TA-0050-001-B | HPS0090-TA | High Pressure Sodium 150 | 50 | 1 | HIGH PRESSURE SODIUM 150W | SHARED OR NO POLE | 1 | 0 | 39.8583 | 30.4395 | 70.2978
HPS0090-TA-0050-002-B | HPS0090-TA | High Pressure Sodium 150 | 50 | 2 | HIGH PRESSURE SODIUM 150W | SHARED OR NO POLE | 1 | 0 | 39.8583 | 30.4395 | 70.2978
HPS0090-TA-0050-004-B | HPS0090-TA | High Pressure Sodium 150 | 50 | 4 | HIGH PRESSURE SODIUM 150W | SHARED OR NO POLE | 1 | 0 | 39.8583 | 30.4395 | 70.2978
HPS0090-TA-0220-001-B | HPS0090-TA | High Pressure Sodium 150 | 220 | 1 | HIGH PRESSURE SODIUM 150W | WOOD POLE | 1 | 10.8099 | 39.8583 | 30.4395 | 81.1077
HPS0090-TA-0220-002-B | HPS0090-TA | High Pressure Sodium 150 | 220 | 2 | HIGH PRESSURE SODIUM 150W | WOOD POLE | 1 | 10.8099 | 39.8583 | 30.4395 | 81.1077
HPS0090-TA-0220-003-B | HPS0090-TA | High Pressure Sodium 150 | 220 | 3 | HIGH PRESSURE SODIUM 150W | WOOD POLE | 1 | 10.8099 | 39.8583 | 30.4395 | 81.1077
HPS0090-TA-0310-001-B | HPS0090-TA | High Pressure Sodium 150 | 310 | 1 | HIGH PRESSURE SODIUM 150W | STEEL POLE | 1 | 9.8749 | 39.8583 | 30.4395 | 80.1727
HPS0090-TA-0310-002-B | HPS0090-TA | High Pressure Sodium 150 | 310 | 2 | HIGH PRESSURE SODIUM 150W | STEEL POLE | 1 | 9.8749 | 39.8583 | 30.4395 | 80.1727
HPS0090-TA-0310-003-B | HPS0090-TA | High Pressure Sodium 150 | 310 | 3 | HIGH PRESSURE SODIUM 150W | STEEL POLE | 1 | 9.8749 | 39.8583 | 30.4395 | 80.1727
HPS0090-TA-0310-004-B | HPS0090-TA | High Pressure Sodium 150 | 310 | 4 | HIGH PRESSURE SODIUM 150W | STEEL POLE | 1 | 9.8749 | 39.8583 | 30.4395 | 80.1727
HPS0090-TA-0690-001-B | HPS0090-TA | High Pressure Sodium 150 | 690 | 1 | HIGH PRESSURE SODIUM 150W | STEEL POLE | 2 | 9.8749 | 39.8583 | 30.4395 | 75.2353
HPS0090-TA-1010-001-B | HPS0090-TA | High Pressure Sodium 150 | 1010 | 1 | HIGH PRESSURE SODIUM 150W | SHARED OR NO POLE | 2 | 0 | 39.8583 | 30.4395 | 70.2978
HPS0090-TA-1370-001-B | HPS0090-TA | High Pressure Sodium 150 | 1370 | 1 | HIGH PRESSURE SODIUM 150W | R/BOUT COLUMN | 4 | 9.8749 | 39.8583 | 30.4395 | 72.7665
HPS0100-ST-0060-002-B | HPS0100-ST | High Pressure Sodium 220 | 60 | 2 | HIGH PRESSURE SODIUM 250W (210/220) | SHARED OR NO POLE | 1 | 0 | 53.7237 | 20.8134 | 74.5371
HPS0100-ST-0230-001-B | HPS0100-ST | High Pressure Sodium 220 | 230 | 1 | HIGH PRESSURE SODIUM 250W (210/220) | WOOD POLE | 1 | 10.8099 | 53.7237 | 20.8134 | 85.347
HPS0100-ST-0230-002-B | HPS0100-ST | High Pressure Sodium 220 | 230 | 2 | HIGH PRESSURE SODIUM 250W (210/220) | WOOD POLE | 1 | 10.8099 | 53.7237 | 20.8134 | 85.347
HPS0100-ST-0320-002-B | HPS0100-ST | High Pressure Sodium 220 | 320 | 2 | HIGH PRESSURE SODIUM 250W (210/220) | STEEL POLE | 1 | 9.8749 | 53.7237 | 20.8134 | 84.412
HPS0100-ST-0390-002-B | HPS0100-ST | High Pressure Sodium 220 | 390 | 2 | HIGH PRESSURE SODIUM 250W (210/220) | STEEL POLE | 2 | 9.8749 | 53.7237 | 20.8134 | 79.4745
HPS0100-ST-0430-001-B | HPS0100-ST | High Pressure Sodium 220 | 430 | 1 | HIGH PRESSURE SODIUM 250W (210/220) | STEEL POLE | 3 | 9.8749 | 53.7237 | 20.8134 | 77.8287
HPS0100-ST-0610-001-B | HPS0100-ST | High Pressure Sodium 220 | 610 | 1 | METAL HALIDE/HPS 250W FLOOD (210/220) | SHARED OR NO POLE | 1 | 0 | 53.7237 | 20.8134 | 74.5371
HPS0100-ST-0610-002-B | HPS0100-ST | High Pressure Sodium 220 | 610 | 2 | METAL HALIDE/HPS 250W FLOOD (210/220) | SHARED OR NO POLE | 1 | 0 | 53.7237 | 20.8134 | 74.5371
HPS0100-ST-1070-001-B | HPS0100-ST | High Pressure Sodium 220 | 1070 | 1 | METAL HALIDE/HPS 250W FLOOD (210/220) | WOOD POLE | 1 | 10.8099 | 53.7237 | 20.8134 | 85.347
HPS0100-ST-1070-002-B | HPS0100-ST | High Pressure Sodium 220 | 1070 | 2 | METAL HALIDE/HPS 250W FLOOD (210/220) | WOOD POLE | 1 | 10.8099 | 53.7237 | 20.8134 | 85.347
HPS0100-ST-1120-002-B | HPS0100-ST | High Pressure Sodium 220 | 1120 | 2 | METAL HALIDE/HPS 250W FLOOD (210/220) | STEEL POLE | 1 | 9.8749 | 53.7237 | 20.8134 | 84.412
HPS0100-ST-1160-002-B | HPS0100-ST | High Pressure Sodium 220 | 1160 | 2 | METAL HALIDE/HPS 250W FLOOD (210/220) | WOOD POLE | 2 | 10.8099 | 53.7237 | 20.8134 | 79.942
HPS0110-ST-0001-006-B | HPS0110-ST | High Pressure Sodium 250 | 1 | 6 | NO CAPITAL | NO CAPITAL | 1 | 0 | 0 | 0 | 0
HPS0110-ST-0060-001-B | HPS0110-ST | High Pressure Sodium 250 | 60 | 1 | HIGH PRESSURE SODIUM 250W (210/220) | SHARED OR NO POLE | 1 | 0 | 53.5682 | 24.3112 | 77.8795
HPS0110-ST-0060-002-B | HPS0110-ST | High Pressure Sodium 250 | 60 | 2 | HIGH PRESSURE SODIUM 250W (210/220) | SHARED OR NO POLE | 1 | 0 | 53.5682 | 24.3112 | 77.8795
HPS0110-ST-0060-003-B | HPS0110-ST | High Pressure Sodium 250 | 60 | 3 | HIGH PRESSURE SODIUM 250W (210/220) | SHARED OR NO POLE | 1 | 0 | 53.5682 | 24.3112 | 77.8795
HPS0110-ST-0060-004-B | HPS0110-ST | High Pressure Sodium 250 | 60 | 4 | HIGH PRESSURE SODIUM 250W (210/220) | SHARED OR NO POLE | 1 | 0 | 53.5682 | 24.3112 | 77.8795
HPS0110-ST-0230-001-B | HPS0110-ST | High Pressure Sodium 250 | 230 | 1 | HIGH PRESSURE SODIUM 250W (210/220) | WOOD POLE | 1 | 10.8099 | 53.5682 | 24.3112 | 88.6894
HPS0110-ST-0230-002-B | HPS0110-ST | High Pressure Sodium 250 | 230 | 2 | HIGH PRESSURE SODIUM 250W (210/220) | WOOD POLE | 1 | 10.8099 | 53.5682 | 24.3112 | 88.6894
HPS0110-ST-0230-003-B | HPS0110-ST | High Pressure Sodium 250 | 230 | 3 | HIGH PRESSURE SODIUM 250W (210/220) | WOOD POLE | 1 | 10.8099 | 53.5682 | 24.3112 | 88.6894
HPS0110-ST-0230-004-B | HPS0110-ST | High Pressure Sodium 250 | 230 | 4 | HIGH PRESSURE SODIUM 250W (210/220) | WOOD POLE | 1 | 10.8099 | 53.5682 | 24.3112 | 88.6894
HPS0110-ST-0320-001-B | HPS0110-ST | High Pressure Sodium 250 | 320 | 1 | HIGH PRESSURE SODIUM 250W (210/220) | STEEL POLE | 1 | 9.8749 | 53.5682 | 24.3112 | 87.7543
HPS0110-ST-0320-002-B | HPS0110-ST | High Pressure Sodium 250 | 320 | 2 | HIGH PRESSURE SODIUM 250W (210/220) | STEEL POLE | 1 | 9.8749 | 53.5682 | 24.3112 | 87.7543
HPS0110-ST-0320-003-B | HPS0110-ST | High Pressure Sodium 250 | 320 | 3 | HIGH PRESSURE SODIUM 250W (210/220) | STEEL POLE | 1 | 9.8749 | 53.5682 | 24.3112 | 87.7543
HPS0110-ST-0320-004-B | HPS0110-ST | High Pressure Sodium 250 | 320 | 4 | HIGH PRESSURE SODIUM 250W (210/220) | STEEL POLE | 1 | 9.8749 | 53.5682 | 24.3112 | 87.7543
HPS0110-ST-0390-001-B | HPS0110-ST | High Pressure Sodium 250 | 390 | 1 | HIGH PRESSURE SODIUM 250W (210/220) | STEEL POLE | 2 | 9.8749 | 53.5682 | 24.3112 | 82.8169
HPS0110-ST-0390-002-B | HPS0110-ST | High Pressure Sodium 250 | 390 | 2 | HIGH PRESSURE SODIUM 250W (210/220) | STEEL POLE | 2 | 9.8749 | 53.5682 | 24.3112 | 82.8169
HPS0110-ST-0390-003-B | HPS0110-ST | High Pressure Sodium 250 | 390 | 3 | HIGH PRESSURE SODIUM 250W (210/220) | STEEL POLE | 2 | 9.8749 | 53.5682 | 24.3112 | 82.8169
HPS0110-ST-0390-004-B | HPS0110-ST | High Pressure Sodium 250 | 390 | 4 | HIGH PRESSURE SODIUM 250W (210/220) | STEEL POLE | 2 | 9.8749 | 53.5682 | 24.3112 | 82.8169
HPS0110-ST-0430-002-B | HPS0110-ST | High Pressure Sodium 250 | 430 | 2 | HIGH PRESSURE SODIUM 250W (210/220) | STEEL POLE | 3 | 9.8749 | 53.5682 | 24.3112 | 81.1711
HPS0110-ST-0430-004-B | HPS0110-ST | High Pressure Sodium 250 | 430 | 4 | HIGH PRESSURE SODIUM 250W (210/220) | STEEL POLE | 3 | 9.8749 | 53.5682 | 24.3112 | 81.1711
HPS0110-ST-0470-001-B | HPS0110-ST | High Pressure Sodium 250 | 470 | 1 | HIGH PRESSURE SODIUM 250W (210/220) | STEEL POLE | 4 | 9.8749 | 53.5682 | 24.3112 | 80.3482
HPS0110-ST-0470-002-B | HPS0110-ST | High Pressure Sodium 250 | 470 | 2 | HIGH PRESSURE SODIUM 250W (210/220) | STEEL POLE | 4 | 9.8749 | 53.5682 | 24.3112 | 80.3482
HPS0110-ST-0470-004-B | HPS0110-ST | High Pressure Sodium 250 | 470 | 4 | HIGH PRESSURE SODIUM 250W (210/220) | STEEL POLE | 4 | 9.8749 | 53.5682 | 24.3112 | 80.3482
HPS0110-ST-0510-002-B | HPS0110-ST | High Pressure Sodium 250 | 510 | 2 | HIGH PRESSURE SODIUM 250W (210/220) | R/BOUT COLUMN | 2 | 9.8749 | 53.5682 | 24.3112 | 82.8169
HPS0110-ST-0550-001-B | HPS0110-ST | High Pressure Sodium 250 | 550 | 1 | HIGH PRESSURE SODIUM 250W (210/220) | R/BOUT COLUMN | 3 | 9.8749 | 53.5682 | 24.3112 | 81.1711
HPS0110-ST-0550-002-B | HPS0110-ST | High Pressure Sodium 250 | 550 | 2 | HIGH PRESSURE SODIUM 250W (210/220) | R/BOUT COLUMN | 3 | 9.8749 | 53.5682 | 24.3112 | 81.1711
HPS0110-ST-0550-004-B | HPS0110-ST | High Pressure Sodium 250 | 550 | 4 | HIGH PRESSURE SODIUM 250W (210/220) | R/BOUT COLUMN | 3 | 9.8749 | 53.5682 | 24.3112 | 81.1711
HPS0110-ST-0590-001-B | HPS0110-ST | High Pressure Sodium 250 | 590 | 1 | HIGH PRESSURE SODIUM 250W (210/220) | R/BOUT COLUMN | 4 | 9.8749 | 53.5682 | 24.3112 | 80.3482
HPS0110-ST-0590-002-B | HPS0110-ST | High Pressure Sodium 250 | 590 | 2 | HIGH PRESSURE SODIUM 250W (210/220) | R/BOUT COLUMN | 4 | 9.8749 | 53.5682 | 24.3112 | 80.3482
HPS0110-ST-0590-003-B | HPS0110-ST | High Pressure Sodium 250 | 590 | 3 | HIGH PRESSURE SODIUM 250W (210/220) | R/BOUT COLUMN | 4 | 9.8749 | 53.5682 | 24.3112 | 80.3482
HPS0110-ST-0590-004-B | HPS0110-ST | High Pressure Sodium 250 | 590 | 4 | HIGH PRESSURE SODIUM 250W (210/220) | R/BOUT COLUMN | 4 | 9.8749 | 53.5682 | 24.3112 | 80.3482
HPS0110-ST-0610-001-B | HPS0110-ST | High Pressure Sodium 250 | 610 | 1 | METAL HALIDE/HPS 250W FLOOD (210/220) | SHARED OR NO POLE | 1 | 0 | 53.5682 | 24.3112 | 77.8795
HPS0110-ST-0610-002-B | HPS0110-ST | High Pressure Sodium 250 | 610 | 2 | METAL HALIDE/HPS 250W FLOOD (210/220) | SHARED OR NO POLE | 1 | 0 | 53.5682 | 24.3112 | 77.8795
HPS0110-ST-0610-003-B | HPS0110-ST | High Pressure Sodium 250 | 610 | 3 | METAL HALIDE/HPS 250W FLOOD (210/220) | SHARED OR NO POLE | 1 | 0 | 53.5682 | 24.3112 | 77.8795
HPS0110-ST-0610-004-B | HPS0110-ST | High Pressure Sodium 250 | 610 | 4 | METAL HALIDE/HPS 250W FLOOD (210/220) | SHARED OR NO POLE | 1 | 0 | 53.5682 | 24.3112 | 77.8795
HPS0110-ST-0650-002-B | HPS0110-ST | High Pressure Sodium 250 | 650 | 2 | METAL HALIDE/HPS 250W FLOOD (210/220) | SHARED OR NO POLE | 2 | 0 | 53.5682 | 24.3112 | 77.8795
HPS0110-ST-0650-004-B | HPS0110-ST | High Pressure Sodium 250 | 650 | 4 | METAL HALIDE/HPS 250W FLOOD (210/220) | SHARED OR NO POLE | 2 | 0 | 53.5682 | 24.3112 | 77.8795
HPS0110-ST-0760-001-B | HPS0110-ST | High Pressure Sodium 250 | 760 | 1 | HIGH PRESSURE SODIUM 250W (210/220) | WOOD POLE | 2 | 10.8099 | 53.5682 | 24.3112 | 83.2844
HPS0110-ST-0760-002-B | HPS0110-ST | High Pressure Sodium 250 | 760 | 2 | HIGH PRESSURE SODIUM 250W (210/220) | WOOD POLE | 2 | 10.8099 | 53.5682 | 24.3112 | 83.2844
HPS0110-ST-0760-003-B | HPS0110-ST | High Pressure Sodium 250 | 760 | 3 | HIGH PRESSURE SODIUM 250W (210/220) | WOOD POLE | 2 | 10.8099 | 53.5682 | 24.3112 | 83.2844
HPS0110-ST-0760-004-B | HPS0110-ST | High Pressure Sodium 250 | 760 | 4 | HIGH PRESSURE SODIUM 250W (210/220) | WOOD POLE | 2 | 10.8099 | 53.5682 | 24.3112 | 83.2844
HPS0110-ST-0930-001-B | HPS0110-ST | High Pressure Sodium 250 | 930 | 1 | HIGH PRESSURE SODIUM 250W (210/220) | WOOD POLE | 3 | 10.8099 | 53.5682 | 24.3112 | 81.4828
HPS0110-ST-0960-001-B | HPS0110-ST | High Pressure Sodium 250 | 960 | 1 | HIGH PRESSURE SODIUM 250W (210/220) | SHARED OR NO POLE | 2 | 0 | 53.5682 | 24.3112 | 77.8795
HPS0110-ST-0960-002-B | HPS0110-ST | High Pressure Sodium 250 | 960 | 2 | HIGH PRESSURE SODIUM 250W (210/220) | SHARED OR NO POLE | 2 | 0 | 53.5682 | 24.3112 | 77.8795
HPS0110-ST-0960-003-B | HPS0110-ST | High Pressure Sodium 250 | 960 | 3 | HIGH PRESSURE SODIUM 250W (210/220) | SHARED OR NO POLE | 2 | 0 | 53.5682 | 24.3112 | 77.8795
HPS0110-ST-0960-004-B | HPS0110-ST | High Pressure Sodium 250 | 960 | 4 | HIGH PRESSURE SODIUM 250W (210/220) | SHARED OR NO POLE | 2 | 0 | 53.5682 | 24.3112 | 77.8795
HPS0110-ST-0970-002-B | HPS0110-ST | High Pressure Sodium 250 | 970 | 2 | HIGH PRESSURE SODIUM 250W (210/220) | SHARED OR NO POLE | 4 | 0 | 53.5682 | 24.3112 | 77.8795
HPS0110-ST-0970-004-B | HPS0110-ST | High Pressure Sodium 250 | 970 | 4 | HIGH PRESSURE SODIUM 250W (210/220) | SHARED OR NO POLE | 4 | 0 | 53.5682 | 24.3112 | 77.8795
HPS0110-ST-1070-001-B | HPS0110-ST | High Pressure Sodium 250 | 1070 | 1 | METAL HALIDE/HPS 250W FLOOD (210/220) | WOOD POLE | 1 | 10.8099 | 53.5682 | 24.3112 | 88.6894
HPS0110-ST-1070-002-B | HPS0110-ST | High Pressure Sodium 250 | 1070 | 2 | METAL HALIDE/HPS 250W FLOOD (210/220) | WOOD POLE | 1 | 10.8099 | 53.5682 | 24.3112 | 88.6894
HPS0110-ST-1070-003-B | HPS0110-ST | High Pressure Sodium 250 | 1070 | 3 | METAL HALIDE/HPS 250W FLOOD (210/220) | WOOD POLE | 1 | 10.8099 | 53.5682 | 24.3112 | 88.6894
HPS0110-ST-1070-004-B | HPS0110-ST | High Pressure Sodium 250 | 1070 | 4 | METAL HALIDE/HPS 250W FLOOD (210/220) | WOOD POLE | 1 | 10.8099 | 53.5682 | 24.3112 | 88.6894
HPS0110-ST-1120-001-B | HPS0110-ST | High Pressure Sodium 250 | 1120 | 1 | METAL HALIDE/HPS 250W FLOOD (210/220) | STEEL POLE | 1 | 9.8749 | 53.5682 | 24.3112 | 87.7543
HPS0110-ST-1120-002-B | HPS0110-ST | High Pressure Sodium 250 | 1120 | 2 | METAL HALIDE/HPS 250W FLOOD (210/220) | STEEL POLE | 1 | 9.8749 | 53.5682 | 24.3112 | 87.7543
HPS0110-ST-1120-003-B | HPS0110-ST | High Pressure Sodium 250 | 1120 | 3 | METAL HALIDE/HPS 250W FLOOD (210/220) | STEEL POLE | 1 | 9.8749 | 53.5682 | 24.3112 | 87.7543
HPS0110-ST-1120-004-B | HPS0110-ST | High Pressure Sodium 250 | 1120 | 4 | METAL HALIDE/HPS 250W FLOOD (210/220) | STEEL POLE | 1 | 9.8749 | 53.5682 | 24.3112 | 87.7543
HPS0110-ST-1140-002-B | HPS0110-ST | High Pressure Sodium 250 | 1140 | 2 | METAL HALIDE/HPS 250W FLOOD (210/220) | STEEL POLE | 2 | 9.8749 | 53.5682 | 24.3112 | 82.8169
HPS0110-ST-1160-001-B | HPS0110-ST | High Pressure Sodium 250 | 1160 | 1 | METAL HALIDE/HPS 250W FLOOD (210/220) | WOOD POLE | 2 | 10.8099 | 53.5682 | 24.3112 | 83.2844
HPS0110-ST-1160-002-B | HPS0110-ST | High Pressure Sodium 250 | 1160 | 2 | METAL HALIDE/HPS 250W FLOOD (210/220) | WOOD POLE | 2 | 10.8099 | 53.5682 | 24.3112 | 83.2844
HPS0110-ST-1160-004-B | HPS0110-ST | High Pressure Sodium 250 | 1160 | 4 | METAL HALIDE/HPS 250W FLOOD (210/220) | WOOD POLE | 2 | 10.8099 | 53.5682 | 24.3112 | 83.2844
HPS0110-ST-1380-002-B | HPS0110-ST | High Pressure Sodium 250 | 1380 | 2 | METAL HALIDE/HPS 250W FLOOD (210/220) | R/BOUT COLUMN | 3 | 9.8749 | 53.5682 | 24.3112 | 81.1711
HPS0110-ST-1380-004-B | HPS0110-ST | High Pressure Sodium 250 | 1380 | 4 | METAL HALIDE/HPS 250W FLOOD (210/220) | R/BOUT COLUMN | 3 | 9.8749 | 53.5682 | 24.3112 | 81.1711
HPS0110-ST-1450-001-B | HPS0110-ST | High Pressure Sodium 250 | 1450 | 1 | METAL HALIDE/HPS 250W FLOOD (210/220) | R/BOUT COLUMN | 4 | 9.8749 | 53.5682 | 24.3112 | 80.3482
HPS0110-ST-1450-002-B | HPS0110-ST | High Pressure Sodium 250 | 1450 | 2 | METAL HALIDE/HPS 250W FLOOD (210/220) | R/BOUT COLUMN | 4 | 9.8749 | 53.5682 | 24.3112 | 80.3482
HPS0110-ST-1450-004-B | HPS0110-ST | High Pressure Sodium 250 | 1450 | 4 | METAL HALIDE/HPS 250W FLOOD (210/220) | R/BOUT COLUMN | 4 | 9.8749 | 53.5682 | 24.3112 | 80.3482
HPS0110-TA-0060-001-B | HPS0110-TA | High Pressure Sodium 250 | 60 | 1 | HIGH PRESSURE SODIUM 250W (210/220) | SHARED OR NO POLE | 1 | 0 | 39.6358 | 30.9361 | 70.5719
HPS0110-TA-0060-002-B | HPS0110-TA | High Pressure Sodium 250 | 60 | 2 | HIGH PRESSURE SODIUM 250W (210/220) | SHARED OR NO POLE | 1 | 0 | 39.6358 | 30.9361 | 70.5719
HPS0110-TA-0060-003-B | HPS0110-TA | High Pressure Sodium 250 | 60 | 3 | HIGH PRESSURE SODIUM 250W (210/220) | SHARED OR NO POLE | 1 | 0 | 39.6358 | 30.9361 | 70.5719
HPS0110-TA-0060-004-B | HPS0110-TA | High Pressure Sodium 250 | 60 | 4 | HIGH PRESSURE SODIUM 250W (210/220) | SHARED OR NO POLE | 1 | 0 | 39.6358 | 30.9361 | 70.5719
HPS0110-TA-0230-001-B | HPS0110-TA | High Pressure Sodium 250 | 230 | 1 | HIGH PRESSURE SODIUM 250W (210/220) | WOOD POLE | 1 | 10.8099 | 39.6358 | 30.9361 | 81.3818
HPS0110-TA-0230-002-B | HPS0110-TA | High Pressure Sodium 250 | 230 | 2 | HIGH PRESSURE SODIUM 250W (210/220) | WOOD POLE | 1 | 10.8099 | 39.6358 | 30.9361 | 81.3818
HPS0110-TA-0230-003-B | HPS0110-TA | High Pressure Sodium 250 | 230 | 3 | HIGH PRESSURE SODIUM 250W (210/220) | WOOD POLE | 1 | 10.8099 | 39.6358 | 30.9361 | 81.3818
HPS0110-TA-0230-004-B | HPS0110-TA | High Pressure Sodium 250 | 230 | 4 | HIGH PRESSURE SODIUM 250W (210/220) | WOOD POLE | 1 | 10.8099 | 39.6358 | 30.9361 | 81.3818
HPS0110-TA-0320-001-B | HPS0110-TA | High Pressure Sodium 250 | 320 | 1 | HIGH PRESSURE SODIUM 250W (210/220) | STEEL POLE | 1 | 9.8749 | 39.6358 | 30.9361 | 80.4467
HPS0110-TA-0320-002-B | HPS0110-TA | High Pressure Sodium 250 | 320 | 2 | HIGH PRESSURE SODIUM 250W (210/220) | STEEL POLE | 1 | 9.8749 | 39.6358 | 30.9361 | 80.4467
HPS0110-TA-0320-003-B | HPS0110-TA | High Pressure Sodium 250 | 320 | 3 | HIGH PRESSURE SODIUM 250W (210/220) | STEEL POLE | 1 | 9.8749 | 39.6358 | 30.9361 | 80.4467
HPS0110-TA-0320-004-B | HPS0110-TA | High Pressure Sodium 250 | 320 | 4 | HIGH PRESSURE SODIUM 250W (210/220) | STEEL POLE | 1 | 9.8749 | 39.6358 | 30.9361 | 80.4467
HPS0110-TA-0390-001-B | HPS0110-TA | High Pressure Sodium 250 | 390 | 1 | HIGH PRESSURE SODIUM 250W (210/220) | STEEL POLE | 2 | 9.8749 | 39.6358 | 30.9361 | 75.5093
HPS0110-TA-0590-001-B | HPS0110-TA | High Pressure Sodium 250 | 590 | 1 | HIGH PRESSURE SODIUM 250W (210/220) | R/BOUT COLUMN | 4 | 9.8749 | 39.6358 | 30.9361 | 73.0406
HPS0110-TA-0590-002-B | HPS0110-TA | High Pressure Sodium 250 | 590 | 2 | HIGH PRESSURE SODIUM 250W (210/220) | R/BOUT COLUMN | 4 | 9.8749 | 39.6358 | 30.9361 | 73.0406
HPS0110-TA-0590-004-B | HPS0110-TA | High Pressure Sodium 250 | 590 | 4 | HIGH PRESSURE SODIUM 250W (210/220) | R/BOUT COLUMN | 4 | 9.8749 | 39.6358 | 30.9361 | 73.0406
HPS0110-TA-0960-001-B | HPS0110-TA | High Pressure Sodium 250 | 960 | 1 | HIGH PRESSURE SODIUM 250W (210/220) | SHARED OR NO POLE | 2 | 0 | 39.6358 | 30.9361 | 70.5719
HPS0110-TA-1070-002-B | HPS0110-TA | High Pressure Sodium 250 | 1070 | 2 | METAL HALIDE/HPS 250W FLOOD (210/220) | WOOD POLE | 1 | 10.8099 | 39.6358 | 30.9361 | 81.3818
HPS0110-TA-1120-001-B | HPS0110-TA | High Pressure Sodium 250 | 1120 | 1 | METAL HALIDE/HPS 250W FLOOD (210/220) | STEEL POLE | 1 | 9.8749 | 39.6358 | 30.9361 | 80.4467
HPS0110-TA-1450-001-B | HPS0110-TA | High Pressure Sodium 250 | 1450 | 1 | METAL HALIDE/HPS 250W FLOOD (210/220) | R/BOUT COLUMN | 4 | 9.8749 | 39.6358 | 30.9361 | 73.0406
HPS0120-ST-0860-002-B | HPS0120-ST | High Pressure Sodium 2x250 | 860 | 2 | HIGH PRESSURE SODIUM 2X250 W OR 2X400 W FLOOD | R/BOUT COLUMN | 3 | 9.8749 | 55.6745 | 33.7533 | 92.7194
HPS0120-ST-0860-004-B | HPS0120-ST | High Pressure Sodium 2x250 | 860 | 4 | HIGH PRESSURE SODIUM 2X250 W OR 2X400 W FLOOD | R/BOUT COLUMN | 3 | 9.8749 | 55.6745 | 33.7533 | 92.7194
HPS0120-ST-1490-002-B | HPS0120-ST | High Pressure Sodium 2x250 | 1490 | 2 | HIGH PRESSURE SODIUM 2X250 W OR 2X400 W FLOOD | R/BOUT COLUMN | 2 | 9.8749 | 55.6745 | 33.7533 | 94.3652
HPS0140-ST-0070-001-B | HPS0140-ST | High Pressure Sodium 310 (Retrofit) | 70 | 1 | HIGH PRESSURE SODIUM 400W (310/360) | SHARED OR NO POLE | 1 | 0 | 53.7237 | 20.8134 | 74.5371
HPS0140-ST-0070-002-B | HPS0140-ST | High Pressure Sodium 310 (Retrofit) | 70 | 2 | HIGH PRESSURE SODIUM 400W (310/360) | SHARED OR NO POLE | 1 | 0 | 53.7237 | 20.8134 | 74.5371
HPS0140-ST-0330-001-B | HPS0140-ST | High Pressure Sodium 310 (Retrofit) | 330 | 1 | HIGH PRESSURE SODIUM 400W (310/360) | STEEL POLE | 1 | 9.8749 | 53.7237 | 20.8134 | 84.412
HPS0140-ST-0330-002-B | HPS0140-ST | High Pressure Sodium 310 (Retrofit) | 330 | 2 | HIGH PRESSURE SODIUM 400W (310/360) | STEEL POLE | 1 | 9.8749 | 53.7237 | 20.8134 | 84.412
HPS0140-ST-0400-001-B | HPS0140-ST | High Pressure Sodium 310 (Retrofit) | 400 | 1 | HIGH PRESSURE SODIUM 400W (310/360) | STEEL POLE | 2 | 9.8749 | 53.7237 | 20.8134 | 79.4745
HPS0140-ST-1030-001-B | HPS0140-ST | High Pressure Sodium 310 (Retrofit) | 1030 | 1 | HIGH PRESSURE SODIUM 400W (310/360) | SHARED OR NO POLE | 2 | 0 | 53.7237 | 20.8134 | 74.5371
HPS0160-ST-0070-001-B | HPS0160-ST | High Pressure Sodium 360 | 70 | 1 | HIGH PRESSURE SODIUM 400W (310/360) | SHARED OR NO POLE | 1 | 0 | 54.5139 | 26.2973 | 80.8112
HPS0160-ST-0070-002-B | HPS0160-ST | High Pressure Sodium 360 | 70 | 2 | HIGH PRESSURE SODIUM 400W (310/360) | SHARED OR NO POLE | 1 | 0 | 54.5139 | 26.2973 | 80.8112
HPS0160-ST-0240-001-B | HPS0160-ST | High Pressure Sodium 360 | 240 | 1 | HIGH PRESSURE SODIUM 400W (310/360) | WOOD POLE | 1 | 10.8099 | 54.5139 | 26.2973 | 91.6211
HPS0160-ST-0240-002-B | HPS0160-ST | High Pressure Sodium 360 | 240 | 2 | HIGH PRESSURE SODIUM 400W (310/360) | WOOD POLE | 1 | 10.8099 | 54.5139 | 26.2973 | 91.6211
HPS0160-ST-0330-001-B | HPS0160-ST | High Pressure Sodium 360 | 330 | 1 | HIGH PRESSURE SODIUM 400W (310/360) | STEEL POLE | 1 | 9.8749 | 54.5139 | 26.2973 | 90.6861
HPS0160-ST-0330-002-B | HPS0160-ST | High Pressure Sodium 360 | 330 | 2 | HIGH PRESSURE SODIUM 400W (310/360) | STEEL POLE | 1 | 9.8749 | 54.5139 | 26.2973 | 90.6861
HPS0160-ST-0400-002-B | HPS0160-ST | High Pressure Sodium 360 | 400 | 2 | HIGH PRESSURE SODIUM 400W (310/360) | STEEL POLE | 2 | 9.8749 | 54.5139 | 26.2973 | 85.7486
HPS0160-ST-0620-001-B | HPS0160-ST | High Pressure Sodium 360 | 620 | 1 | METAL HALIDE/HPS 400W FLOOD (310/360) | SHARED OR NO POLE | 1 | 0 | 54.5139 | 26.2973 | 80.8112
HPS0160-ST-0620-002-B | HPS0160-ST | High Pressure Sodium 360 | 620 | 2 | METAL HALIDE/HPS 400W FLOOD (310/360) | SHARED OR NO POLE | 1 | 0 | 54.5139 | 26.2973 | 80.8112
HPS0160-ST-0770-001-B | HPS0160-ST | High Pressure Sodium 360 | 770 | 1 | HIGH PRESSURE SODIUM 400W (310/360) | WOOD POLE | 2 | 10.8099 | 54.5139 | 26.2973 | 86.2161
HPS0160-ST-1130-002-B | HPS0160-ST | High Pressure Sodium 360 | 1130 | 2 | METAL HALIDE/HPS 400W FLOOD (310/360) | STEEL POLE | 2 | 9.8749 | 54.5139 | 26.2973 | 85.7486
HPS0160-ST-1170-002-B | HPS0160-ST | High Pressure Sodium 360 | 1170 | 2 | METAL HALIDE/HPS 400W FLOOD (310/360) | STEEL POLE | 1 | 9.8749 | 54.5139 | 26.2973 | 90.6861
HPS0170-ST-0001-006-B | HPS0170-ST | High Pressure Sodium 400 | 1 | 6 | NO CAPITAL | NO CAPITAL | 1 | 0 | 0 | 0 | 0
HPS0170-ST-0070-001-B | HPS0170-ST | High Pressure Sodium 400 | 70 | 1 | HIGH PRESSURE SODIUM 400W (310/360) | SHARED OR NO POLE | 1 | 0 | 54.7262 | 26.2973 | 81.0236
HPS0170-ST-0070-002-B | HPS0170-ST | High Pressure Sodium 400 | 70 | 2 | HIGH PRESSURE SODIUM 400W (310/360) | SHARED OR NO POLE | 1 | 0 | 54.7262 | 26.2973 | 81.0236
HPS0170-ST-0070-003-B | HPS0170-ST | High Pressure Sodium 400 | 70 | 3 | HIGH PRESSURE SODIUM 400W (310/360) | SHARED OR NO POLE | 1 | 0 | 54.7262 | 26.2973 | 81.0236
HPS0170-ST-0070-004-B | HPS0170-ST | High Pressure Sodium 400 | 70 | 4 | HIGH PRESSURE SODIUM 400W (310/360) | SHARED OR NO POLE | 1 | 0 | 54.7262 | 26.2973 | 81.0236
HPS0170-ST-0240-001-B | HPS0170-ST | High Pressure Sodium 400 | 240 | 1 | HIGH PRESSURE SODIUM 400W (310/360) | WOOD POLE | 1 | 10.8099 | 54.7262 | 26.2973 | 91.8335
HPS0170-ST-0240-002-B | HPS0170-ST | High Pressure Sodium 400 | 240 | 2 | HIGH PRESSURE SODIUM 400W (310/360) | WOOD POLE | 1 | 10.8099 | 54.7262 | 26.2973 | 91.8335
HPS0170-ST-0240-003-B | HPS0170-ST | High Pressure Sodium 400 | 240 | 3 | HIGH PRESSURE SODIUM 400W (310/360) | WOOD POLE | 1 | 10.8099 | 54.7262 | 26.2973 | 91.8335
HPS0170-ST-0240-004-B | HPS0170-ST | High Pressure Sodium 400 | 240 | 4 | HIGH PRESSURE SODIUM 400W (310/360) | WOOD POLE | 1 | 10.8099 | 54.7262 | 26.2973 | 91.8335
HPS0170-ST-0270-002-B | HPS0170-ST | High Pressure Sodium 400 | 270 | 2 | METAL HALIDE/HPS 400W FLOOD (310/360) | R/BOUT COLUMN | 3 | 9.8749 | 54.7262 | 26.2973 | 84.3152
HPS0170-ST-0270-004-B | HPS0170-ST | High Pressure Sodium 400 | 270 | 4 | METAL HALIDE/HPS 400W FLOOD (310/360) | R/BOUT COLUMN | 3 | 9.8749 | 54.7262 | 26.2973 | 84.3152
HPS0170-ST-0330-001-B | HPS0170-ST | High Pressure Sodium 400 | 330 | 1 | HIGH PRESSURE SODIUM 400W (310/360) | STEEL POLE | 1 | 9.8749 | 54.7262 | 26.2973 | 90.8984
HPS0170-ST-0330-002-B | HPS0170-ST | High Pressure Sodium 400 | 330 | 2 | HIGH PRESSURE SODIUM 400W (310/360) | STEEL POLE | 1 | 9.8749 | 54.7262 | 26.2973 | 90.8984
HPS0170-ST-0330-003-B | HPS0170-ST | High Pressure Sodium 400 | 330 | 3 | HIGH PRESSURE SODIUM 400W (310/360) | STEEL POLE | 1 | 9.8749 | 54.7262 | 26.2973 | 90.8984
HPS0170-ST-0330-004-B | HPS0170-ST | High Pressure Sodium 400 | 330 | 4 | HIGH PRESSURE SODIUM 400W (310/360) | STEEL POLE | 1 | 9.8749 | 54.7262 | 26.2973 | 90.8984
HPS0170-ST-0400-001-B | HPS0170-ST | High Pressure Sodium 400 | 400 | 1 | HIGH PRESSURE SODIUM 400W (310/360) | STEEL POLE | 2 | 9.8749 | 54.7262 | 26.2973 | 85.961
HPS0170-ST-0400-002-B | HPS0170-ST | High Pressure Sodium 400 | 400 | 2 | HIGH PRESSURE SODIUM 400W (310/360) | STEEL POLE | 2 | 9.8749 | 54.7262 | 26.2973 | 85.961
HPS0170-ST-0400-004-B | HPS0170-ST | High Pressure Sodium 400 | 400 | 4 | HIGH PRESSURE SODIUM 400W (310/360) | STEEL POLE | 2 | 9.8749 | 54.7262 | 26.2973 | 85.961
HPS0170-ST-0440-002-B | HPS0170-ST | High Pressure Sodium 400 | 440 | 2 | HIGH PRESSURE SODIUM 400W (310/360) | STEEL POLE | 3 | 9.8749 | 54.7262 | 26.2973 | 84.3152
HPS0170-ST-0440-004-B | HPS0170-ST | High Pressure Sodium 400 | 440 | 4 | HIGH PRESSURE SODIUM 400W (310/360) | STEEL POLE | 3 | 9.8749 | 54.7262 | 26.2973 | 84.3152
HPS0170-ST-0480-002-B | HPS0170-ST | High Pressure Sodium 400 | 480 | 2 | HIGH PRESSURE SODIUM 400W (310/360) | STEEL POLE | 4 | 9.8749 | 54.7262 | 26.2973 | 83.4923
HPS0170-ST-0480-004-B | HPS0170-ST | High Pressure Sodium 400 | 480 | 4 | HIGH PRESSURE SODIUM 400W (310/360) | STEEL POLE | 4 | 9.8749 | 54.7262 | 26.2973 | 83.4923
HPS0170-ST-0560-002-B | HPS0170-ST | High Pressure Sodium 400 | 560 | 2 | HIGH PRESSURE SODIUM 400W (310/360) | R/BOUT COLUMN | 3 | 9.8749 | 54.7262 | 26.2973 | 84.3152
HPS0170-ST-0560-004-B | HPS0170-ST | High Pressure Sodium 400 | 560 | 4 | HIGH PRESSURE SODIUM 400W (310/360) | R/BOUT COLUMN | 3 | 9.8749 | 54.7262 | 26.2973 | 84.3152
HPS0170-ST-0600-001-B | HPS0170-ST | High Pressure Sodium 400 | 600 | 1 | HIGH PRESSURE SODIUM 400W (310/360) | R/BOUT COLUMN | 4 | 9.8749 | 54.7262 | 26.2973 | 83.4923
HPS0170-ST-0600-002-B | HPS0170-ST | High Pressure Sodium 400 | 600 | 2 | HIGH PRESSURE SODIUM 400W (310/360) | R/BOUT COLUMN | 4 | 9.8749 | 54.7262 | 26.2973 | 83.4923
HPS0170-ST-0600-004-B | HPS0170-ST | High Pressure Sodium 400 | 600 | 4 | HIGH PRESSURE SODIUM 400W (310/360) | R/BOUT COLUMN | 4 | 9.8749 | 54.7262 | 26.2973 | 83.4923
HPS0170-ST-0620-001-B | HPS0170-ST | High Pressure Sodium 400 | 620 | 1 | METAL HALIDE/HPS 400W FLOOD (310/360) | SHARED OR NO POLE | 1 | 0 | 54.7262 | 26.2973 | 81.0236
HPS0170-ST-0620-002-B | HPS0170-ST | High Pressure Sodium 400 | 620 | 2 | METAL HALIDE/HPS 400W FLOOD (310/360) | SHARED OR NO POLE | 1 | 0 | 54.7262 | 26.2973 | 81.0236
HPS0170-ST-0620-003-B | HPS0170-ST | High Pressure Sodium 400 | 620 | 3 | METAL HALIDE/HPS 400W FLOOD (310/360) | SHARED OR NO POLE | 1 | 0 | 54.7262 | 26.2973 | 81.0236
HPS0170-ST-0620-004-B | HPS0170-ST | High Pressure Sodium 400 | 620 | 4 | METAL HALIDE/HPS 400W FLOOD (310/360) | SHARED OR NO POLE | 1 | 0 | 54.7262 | 26.2973 | 81.0236
HPS0170-ST-0660-001-B | HPS0170-ST | High Pressure Sodium 400 | 660 | 1 | METAL HALIDE/HPS 400W FLOOD (310/360) | SHARED OR NO POLE | 2 | 0 | 54.7262 | 26.2973 | 81.0236
HPS0170-ST-0660-002-B | HPS0170-ST | High Pressure Sodium 400 | 660 | 2 | METAL HALIDE/HPS 400W FLOOD (310/360) | SHARED OR NO POLE | 2 | 0 | 54.7262 | 26.2973 | 81.0236
HPS0170-ST-0660-004-B | HPS0170-ST | High Pressure Sodium 400 | 660 | 4 | METAL HALIDE/HPS 400W FLOOD (310/360) | SHARED OR NO POLE | 2 | 0 | 54.7262 | 26.2973 | 81.0236
HPS0170-ST-0770-001-B | HPS0170-ST | High Pressure Sodium 400 | 770 | 1 | HIGH PRESSURE SODIUM 400W (310/360) | WOOD POLE | 2 | 10.8099 | 54.7262 | 26.2973 | 86.4285
HPS0170-ST-0770-002-B | HPS0170-ST | High Pressure Sodium 400 | 770 | 2 | HIGH PRESSURE SODIUM 400W (310/360) | WOOD POLE | 2 | 10.8099 | 54.7262 | 26.2973 | 86.4285
HPS0170-ST-0900-001-B | HPS0170-ST | High Pressure Sodium 400 | 900 | 1 | METAL HALIDE/HPS 400W FLOOD (310/360) | WOOD POLE | 2 | 10.8099 | 54.7262 | 26.2973 | 86.4285
HPS0170-ST-0900-004-B | HPS0170-ST | High Pressure Sodium 400 | 900 | 4 | METAL HALIDE/HPS 400W FLOOD (310/360) | WOOD POLE | 2 | 10.8099 | 54.7262 | 26.2973 | 86.4285
HPS0170-ST-1030-001-B | HPS0170-ST | High Pressure Sodium 400 | 1030 | 1 | HIGH PRESSURE SODIUM 400W (310/360) | SHARED OR NO POLE | 2 | 0 | 54.7262 | 26.2973 | 81.0236
HPS0170-ST-1030-002-B | HPS0170-ST | High Pressure Sodium 400 | 1030 | 2 | HIGH PRESSURE SODIUM 400W (310/360) | SHARED OR NO POLE | 2 | 0 | 54.7262 | 26.2973 | 81.0236
HPS0170-ST-1030-004-B | HPS0170-ST | High Pressure Sodium 400 | 1030 | 4 | HIGH PRESSURE SODIUM 400W (310/360) | SHARED OR NO POLE | 2 | 0 | 54.7262 | 26.2973 | 81.0236
HPS0170-ST-1080-001-B | HPS0170-ST | High Pressure Sodium 400 | 1080 | 1 | METAL HALIDE/HPS 400W FLOOD (310/360) | SHARED OR NO POLE | 2 | 0 | 54.7262 | 26.2973 | 81.0236
HPS0170-ST-1080-002-B | HPS0170-ST | High Pressure Sodium 400 | 1080 | 2 | METAL HALIDE/HPS 400W FLOOD (310/360) | SHARED OR NO POLE | 2 | 0 | 54.7262 | 26.2973 | 81.0236
HPS0170-ST-1130-001-B | HPS0170-ST | High Pressure Sodium 400 | 1130 | 1 | METAL HALIDE/HPS 400W FLOOD (310/360) | STEEL POLE | 2 | 9.8749 | 54.7262 | 26.2973 | 85.961
HPS0170-ST-1130-002-B | HPS0170-ST | High Pressure Sodium 400 | 1130 | 2 | METAL HALIDE/HPS 400W FLOOD (310/360) | STEEL POLE | 2 | 9.8749 | 54.7262 | 26.2973 | 85.961
HPS0170-ST-1130-003-B | HPS0170-ST | High Pressure Sodium 400 | 1130 | 3 | METAL HALIDE/HPS 400W FLOOD (310/360) | STEEL POLE | 2 | 9.8749 | 54.7262 | 26.2973 | 85.961
HPS0170-ST-1130-004-B | HPS0170-ST | High Pressure Sodium 400 | 1130 | 4 | METAL HALIDE/HPS 400W FLOOD (310/360) | STEEL POLE | 2 | 9.8749 | 54.7262 | 26.2973 | 85.961
HPS0170-ST-1170-001-B | HPS0170-ST | High Pressure Sodium 400 | 1170 | 1 | METAL HALIDE/HPS 400W FLOOD (310/360) | STEEL POLE | 1 | 9.8749 | 54.7262 | 26.2973 | 90.8984
HPS0170-ST-1170-002-B | HPS0170-ST | High Pressure Sodium 400 | 1170 | 2 | METAL HALIDE/HPS 400W FLOOD (310/360) | STEEL POLE | 1 | 9.8749 | 54.7262 | 26.2973 | 90.8984
HPS0170-ST-1170-003-B | HPS0170-ST | High Pressure Sodium 400 | 1170 | 3 | METAL HALIDE/HPS 400W FLOOD (310/360) | STEEL POLE | 1 | 9.8749 | 54.7262 | 26.2973 | 90.8984
HPS0170-ST-1170-004-B | HPS0170-ST | High Pressure Sodium 400 | 1170 | 4 | METAL HALIDE/HPS 400W FLOOD (310/360) | STEEL POLE | 1 | 9.8749 | 54.7262 | 26.2973 | 90.8984
HPS0170-ST-1250-001-B | HPS0170-ST | High Pressure Sodium 400 | 1250 | 1 | METAL HALIDE/HPS 400W FLOOD (310/360) | WOOD POLE | 3 | 10.8099 | 54.7262 | 26.2973 | 84.6269
HPS0170-TA-0070-001-B | HPS0170-TA | High Pressure Sodium 400 | 70 | 1 | HIGH PRESSURE SODIUM 400W (310/360) | SHARED OR NO POLE | 1 | 0 | 41.3403 | 35.5559 | 76.8962
HPS0170-TA-0240-001-B | HPS0170-TA | High Pressure Sodium 400 | 240 | 1 | HIGH PRESSURE SODIUM 400W (310/360) | WOOD POLE | 1 | 10.8099 | 41.3403 | 35.5559 | 87.7061
HPS0170-TA-0330-001-B | HPS0170-TA | High Pressure Sodium 400 | 330 | 1 | HIGH PRESSURE SODIUM 400W (310/360) | STEEL POLE | 1 | 9.8749 | 41.3403 | 35.5559 | 86.771
HPS0170-TA-0400-001-B | HPS0170-TA | High Pressure Sodium 400 | 400 | 1 | HIGH PRESSURE SODIUM 400W (310/360) | STEEL POLE | 2 | 9.8749 | 41.3403 | 35.5559 | 81.8336
HPS0170-TA-0600-001-B | HPS0170-TA | High Pressure Sodium 400 | 600 | 1 | HIGH PRESSURE SODIUM 400W (310/360) | R/BOUT COLUMN | 4 | 9.8749 | 41.3403 | 35.5559 | 79.3649
HPS0170-TA-0600-002-B | HPS0170-TA | High Pressure Sodium 400 | 600 | 2 | HIGH PRESSURE SODIUM 400W (310/360) | R/BOUT COLUMN | 4 | 9.8749 | 41.3403 | 35.5559 | 79.3649
HPS0170-TA-1080-001-B | HPS0170-TA | High Pressure Sodium 400 | 1080 | 1 | METAL HALIDE/HPS 400W FLOOD (310/360) | SHARED OR NO POLE | 2 | 0 | 41.3403 | 35.5559 | 76.8962
HPS0180-ST-0860-001-B | HPS0180-ST | High Pressure Sodium 2x400 | 860 | 1 | HIGH PRESSURE SODIUM 2X250 W OR 2X400 W FLOOD | R/BOUT COLUMN | 3 | 9.8749 | 57.6356 | 37.7255 | 98.6527
HPS0180-ST-0870-001-B | HPS0180-ST | High Pressure Sodium 2x400 | 870 | 1 | HIGH PRESSURE SODIUM 2X250 W OR 2X400 W FLOOD | R/BOUT COLUMN | 4 | 9.8749 | 57.6356 | 37.7255 | 97.8298
HPS0180-ST-0870-002-B | HPS0180-ST | High Pressure Sodium 2x400 | 870 | 2 | HIGH PRESSURE SODIUM 2X250 W OR 2X400 W FLOOD | R/BOUT COLUMN | 4 | 9.8749 | 57.6356 | 37.7255 | 97.8298
HPS0180-ST-1490-001-B | HPS0180-ST | High Pressure Sodium 2x400 | 1490 | 1 | HIGH PRESSURE SODIUM 2X250 W OR 2X400 W FLOOD | R/BOUT COLUMN | 2 | 9.8749 | 57.6356 | 37.7255 | 100.2985
HPS0190-ST-1470-002-B | HPS0190-ST | High Pressure Sodium 3x400 | 1470 | 2 | HIGH PRESSURE SODIUM 3X400 W POST TOP | R/BOUT COLUMN | 1 | 9.8749 | 61.0642 | 45.6558 | 116.5949
HPS0190-ST-1470-004-B | HPS0190-ST | High Pressure Sodium 3x400 | 1470 | 4 | HIGH PRESSURE SODIUM 3X400 W POST TOP | R/BOUT COLUMN | 1 | 9.8749 | 61.0642 | 45.6558 | 116.5949
HPS0250-ST-0120-001-B | HPS0250-ST | High Pressure Sodium 1000 | 120 | 1 | METAL HALIDE 1000W FLOODLIGHT | SHARED OR NO POLE | 1 | 0 | 31.9637 | 37.3099 | 69.2736
HPS0250-ST-0120-002-B | HPS0250-ST | High Pressure Sodium 1000 | 120 | 2 | METAL HALIDE 1000W FLOODLIGHT | SHARED OR NO POLE | 1 | 0 | 31.9637 | 37.3099 | 69.2736
HPS0250-ST-0840-001-B | HPS0250-ST | High Pressure Sodium 1000 | 840 | 1 | METAL HALIDE 1000W FLOODLIGHT | R/BOUT COLUMN | 3 | 9.8749 | 31.9637 | 37.3099 | 72.5652
HPS0250-ST-0850-001-B | HPS0250-ST | High Pressure Sodium 1000 | 850 | 1 | METAL HALIDE 1000W FLOODLIGHT | R/BOUT COLUMN | 2 | 9.8749 | 31.9637 | 37.3099 | 74.211
HPS0250-ST-1050-001-B | HPS0250-ST | High Pressure Sodium 1000 | 1050 | 1 | METAL HALIDE 1000W FLOODLIGHT | R/BOUT COLUMN | 4 | 9.8749 | 31.9637 | 37.3099 | 71.7423
HPS0250-ST-1050-002-B | HPS0250-ST | High Pressure Sodium 1000 | 1050 | 2 | METAL HALIDE 1000W FLOODLIGHT | R/BOUT COLUMN | 4 | 9.8749 | 31.9637 | 37.3099 | 71.7423
HPS0250-ST-1050-004-B | HPS0250-ST | High Pressure Sodium 1000 | 1050 | 4 | METAL HALIDE 1000W FLOODLIGHT | R/BOUT COLUMN | 4 | 9.8749 | 31.9637 | 37.3099 | 71.7423
INC0030-ST-0001-006-B | INC0030-ST | Incandescent 60 | 1 | 6 | NO CAPITAL | NO CAPITAL | 1 | 0 | 0 | 0 | 0
INC0030-ST-0010-001-B | INC0030-ST | Incandescent 60 | 10 | 1 | MERCURY VAPOUR 80W | SHARED OR NO POLE | 1 | 0 | 4.261 | 15.265 | 19.526
INC0030-ST-0010-002-B | INC0030-ST | Incandescent 60 | 10 | 2 | MERCURY VAPOUR 80W | SHARED OR NO POLE | 1 | 0 | 4.261 | 15.265 | 19.526
INC0030-ST-0810-002-B | INC0030-ST | Incandescent 60 | 810 | 2 | MERCURY VAPOUR 80W | WOOD POLE | 1 | 10.8099 | 4.261 | 15.265 | 30.3359
INC0030-ST-0820-002-B | INC0030-ST | Incandescent 60 | 820 | 2 | MERCURY VAPOUR 80W | SHARED OR NO POLE | 3 | 0 | 4.261 | 15.265 | 19.526
INC0030-ST-0990-002-B | INC0030-ST | Incandescent 60 | 990 | 2 | MERCURY VAPOUR 80W | STEEL POLE | 1 | 9.8749 | 4.261 | 15.265 | 29.4009
INC0040-ST-0001-006-B | INC0040-ST | Incandescent 75 | 1 | 6 | NO CAPITAL | NO CAPITAL | 1 | 0 | 0 | 0 | 0
INC0040-ST-0010-001-B | INC0040-ST | Incandescent 75 | 10 | 1 | MERCURY VAPOUR 80W | SHARED OR NO POLE | 1 | 0 | 4.261 | 15.265 | 19.526
INC0050-ST-0001-006-B | INC0050-ST | Incandescent 100 | 1 | 6 | NO CAPITAL | NO CAPITAL | 1 | 0 | 0 | 0 | 0
INC0050-ST-0010-001-B | INC0050-ST | Incandescent 100 | 10 | 1 | MERCURY VAPOUR 80W | SHARED OR NO POLE | 1 | 0 | 4.261 | 15.265 | 19.526
INC0050-ST-0010-002-B | INC0050-ST | Incandescent 100 | 10 | 2 | MERCURY VAPOUR 80W | SHARED OR NO POLE | 1 | 0 | 4.261 | 15.265 | 19.526
INC0050-ST-0810-002-B | INC0050-ST | Incandescent 100 | 810 | 2 | MERCURY VAPOUR 80W | WOOD POLE | 1 | 10.8099 | 4.261 | 15.265 | 30.3359
INC0080-ST-0001-006-B | INC0080-ST | Incandescent 150 | 1 | 6 | NO CAPITAL | NO CAPITAL | 1 | 0 | 0 | 0 | 0
INC0080-ST-0010-002-B | INC0080-ST | Incandescent 150 | 10 | 2 | MERCURY VAPOUR 80W | SHARED OR NO POLE | 1 | 0 | 5.6109 | 11.7671 | 17.378
INC0090-ST-0010-002-B | INC0090-ST | Incandescent 200 | 10 | 2 | MERCURY VAPOUR 80W | SHARED OR NO POLE | 1 | 0 | 5.6109 | 11.7671 | 17.378
INC0100-ST-0001-006-B | INC0100-ST | Incandescent 300 | 1 | 6 | NO CAPITAL | NO CAPITAL | 1 | 0 | 0 | 0 | 0
INC0100-ST-0740-002-B | INC0100-ST | Incandescent 300 | 740 | 2 | MERCURY VAPOUR 80W | SHARED OR NO POLE | 2 | 0 | 5.6109 | 11.7671 | 17.378
INC0100-ST-0810-001-B | INC0100-ST | Incandescent 300 | 810 | 1 | MERCURY VAPOUR 80W | WOOD POLE | 1 | 10.8099 | 5.6109 | 11.7671 | 28.188
INC0100-ST-0990-001-B | INC0100-ST | Incandescent 300 | 990 | 1 | MERCURY VAPOUR 80W | STEEL POLE | 1 | 9.8749 | 5.6109 | 11.7671 | 27.2529
INC0110-ST-0001-006-B | INC0110-ST | Incandescent 500 | 1 | 6 | NO CAPITAL | NO CAPITAL | 1 | 0 | 0 | 0 | 0
INC0110-ST-0010-002-B | INC0110-ST | Incandescent 500 | 10 | 2 | MERCURY VAPOUR 80W | SHARED OR NO POLE | 1 | 0 | 5.6109 | 11.7671 | 17.378
INC0160-ST-0620-002-B | INC0160-ST | Incandescent 1500 | 620 | 2 | METAL HALIDE/HPS 400W FLOOD (310/360) | SHARED OR NO POLE | 1 | 0 | 4.3555 | 11.7671 | 16.1226
LPS0030-ST-0040-001-B | LPS0030-ST | Low Pressure Sodium 55 | 40 | 1 | HIGH PRESSURE SODIUM 70W (100) | SHARED OR NO POLE | 1 | 0 | 30.7601 | 28.3755 | 59.1355
LPS0030-ST-0040-002-B | LPS0030-ST | Low Pressure Sodium 55 | 40 | 2 | HIGH PRESSURE SODIUM 70W (100) | SHARED OR NO POLE | 1 | 0 | 30.7601 | 28.3755 | 59.1355
LPS0030-ST-0350-001-B | LPS0030-ST | Low Pressure Sodium 55 | 350 | 1 | HIGH PRESSURE SODIUM 70W (100) | WOOD POLE | 1 | 10.8099 | 30.7601 | 28.3755 | 69.9455
LPS0030-ST-0360-001-B | LPS0030-ST | Low Pressure Sodium 55 | 360 | 1 | HIGH PRESSURE SODIUM 70W (100) | STEEL POLE | 1 | 9.8749 | 30.7601 | 28.3755 | 69.0104
LPS0030-ST-0360-002-B | LPS0030-ST | Low Pressure Sodium 55 | 360 | 2 | HIGH PRESSURE SODIUM 70W (100) | STEEL POLE | 1 | 9.8749 | 30.7601 | 28.3755 | 69.0104
LPS0030-ST-0890-001-B | LPS0030-ST | Low Pressure Sodium 55 | 890 | 1 | HIGH PRESSURE SODIUM 70W (100) | SHARED OR NO POLE | 2 | 0 | 30.7601 | 28.3755 | 59.1355
LPS0030-ST-0890-002-B | LPS0030-ST | Low Pressure Sodium 55 | 890 | 2 | HIGH PRESSURE SODIUM 70W (100) | SHARED OR NO POLE | 2 | 0 | 30.7601 | 28.3755 | 59.1355
LPS0040-ST-0050-001-B | LPS0040-ST | Low Pressure Sodium 90/100 | 50 | 1 | HIGH PRESSURE SODIUM 150W | SHARED OR NO POLE | 1 | 0 | 31.2421 | 29.7247 | 60.9668
LPS0040-ST-0050-002-B | LPS0040-ST | Low Pressure Sodium 90/100 | 50 | 2 | HIGH PRESSURE SODIUM 150W | SHARED OR NO POLE | 1 | 0 | 31.2421 | 29.7247 | 60.9668
LPS0040-ST-0220-001-B | LPS0040-ST | Low Pressure Sodium 90/100 | 220 | 1 | HIGH PRESSURE SODIUM 150W | WOOD POLE | 1 | 10.8099 | 31.2421 | 29.7247 | 71.7767
LPS0040-ST-0220-002-B | LPS0040-ST | Low Pressure Sodium 90/100 | 220 | 2 | HIGH PRESSURE SODIUM 150W | WOOD POLE | 1 | 10.8099 | 31.2421 | 29.7247 | 71.7767
LPS0040-ST-0310-001-B | LPS0040-ST | Low Pressure Sodium 90/100 | 310 | 1 | HIGH PRESSURE SODIUM 150W | STEEL POLE | 1 | 9.8749 | 31.2421 | 29.7247 | 70.8417
LPS0040-ST-0310-002-B | LPS0040-ST | Low Pressure Sodium 90/100 | 310 | 2 | HIGH PRESSURE SODIUM 150W | STEEL POLE | 1 | 9.8749 | 31.2421 | 29.7247 | 70.8417
LPS0050-ST-0060-001-B | LPS0050-ST | Low Pressure Sodium 135 | 60 | 1 | HIGH PRESSURE SODIUM 250W (210/220) | SHARED OR NO POLE | 1 | 0 | 31.81 | 31.1459 | 62.9559
LPS0050-ST-0060-002-B | LPS0050-ST | Low Pressure Sodium 135 | 60 | 2 | HIGH PRESSURE SODIUM 250W (210/220) | SHARED OR NO POLE | 1 | 0 | 31.81 | 31.1459 | 62.9559
LPS0050-ST-0230-001-B | LPS0050-ST | Low Pressure Sodium 135 | 230 | 1 | HIGH PRESSURE SODIUM 250W (210/220) | WOOD POLE | 1 | 10.8099 | 31.81 | 31.1459 | 73.7659
LPS0050-ST-0320-001-B | LPS0050-ST | Low Pressure Sodium 135 | 320 | 1 | HIGH PRESSURE SODIUM 250W (210/220) | STEEL POLE | 1 | 9.8749 | 31.81 | 31.1459 | 72.8308
LPS0060-ST-0060-001-B | LPS0060-ST | Low Pressure Sodium 150 | 60 | 1 | HIGH PRESSURE SODIUM 250W (210/220) | SHARED OR NO POLE | 1 | 0 | 55.9321 | 31.1459 | 87.0781
LPS0060-ST-0060-002-B | LPS0060-ST | Low Pressure Sodium 150 | 60 | 2 | HIGH PRESSURE SODIUM 250W (210/220) | SHARED OR NO POLE | 1 | 0 | 55.9321 | 31.1459 | 87.0781
LPS0060-ST-0230-002-B | LPS0060-ST | Low Pressure Sodium 150 | 230 | 2 | HIGH PRESSURE SODIUM 250W (210/220) | WOOD POLE | 1 | 10.8099 | 55.9321 | 31.1459 | 97.888
LPS0060-ST-0320-002-B | LPS0060-ST | Low Pressure Sodium 150 | 320 | 2 | HIGH PRESSURE SODIUM 250W (210/220) | STEEL POLE | 1 | 9.8749 | 55.9321 | 31.1459 | 96.9529
LPS0060-ST-0390-002-B | LPS0060-ST | Low Pressure Sodium 150 | 390 | 2 | HIGH PRESSURE SODIUM 250W (210/220) | STEEL POLE | 2 | 9.8749 | 55.9321 | 31.1459 | 92.0155
LPS0060-ST-0590-002-B | LPS0060-ST | Low Pressure Sodium 150 | 590 | 2 | HIGH PRESSURE SODIUM 250W (210/220) | R/BOUT COLUMN | 4 | 9.8749 | 55.9321 | 31.1459 | 89.5468
LPS0060-ST-0960-002-B | LPS0060-ST | Low Pressure Sodium 150 | 960 | 2 | HIGH PRESSURE SODIUM 250W (210/220) | SHARED OR NO POLE | 2 | 0 | 55.9321 | 31.1459 | 87.0781
LPS0090-ST-0070-002-B | LPS0090-ST | Low Pressure Sodium 310 | 70 | 2 | HIGH PRESSURE SODIUM 400W (310/360) | SHARED OR NO POLE | 1 | 0 | 55.9321 | 31.1459 | 87.0781
MHR0010-ST-0001-006-B | MHR0010-ST | Metal Hallide (Reactor Control Gear) 70 | 1 | 6 | NO CAPITAL | NO CAPITAL | 1 | 0 | 0 | 0 | 0
MHR0010-ST-0040-002-B | MHR0010-ST | Metal Hallide (Reactor Control Gear) 70 | 40 | 2 | HIGH PRESSURE SODIUM 70W (100) | SHARED OR NO POLE | 1 | 0 | 17.8566 | 30.6926 | 48.5492
MHR0010-ST-0040-004-B | MHR0010-ST | Metal Hallide (Reactor Control Gear) 70 | 40 | 4 | HIGH PRESSURE SODIUM 70W (100) | SHARED OR NO POLE | 1 | 0 | 17.8566 | 30.6926 | 48.5492
MHR0010-ST-0360-002-B | MHR0010-ST | Metal Hallide (Reactor Control Gear) 70 | 360 | 2 | HIGH PRESSURE SODIUM 70W (100) | STEEL POLE | 1 | 9.8749 | 17.8566 | 30.6926 | 58.4241
MHR0010-ST-0360-004-B | MHR0010-ST | Metal Hallide (Reactor Control Gear) 70 | 360 | 4 | HIGH PRESSURE SODIUM 70W (100) | STEEL POLE | 1 | 9.8749 | 17.8566 | 30.6926 | 58.4241
MHR0010-ST-0730-002-B | MHR0010-ST | Metal Hallide (Reactor Control Gear) 70 | 730 | 2 | HIGH PRESSURE SODIUM 70W (100) | STEEL POLE | 2 | 9.8749 | 17.8566 | 30.6926 | 53.4867
MHR0020-ST-0001-006-B | MHR0020-ST | Metal Hallide (Reactor Control Gear) 100 | 1 | 6 | NO CAPITAL | NO CAPITAL | 1 | 0 | 0 | 0 | 0
MHR0030-ST-0001-006-B | MHR0030-ST | Metal Hallide (Reactor Control Gear) 150 | 1 | 6 | NO CAPITAL | NO CAPITAL | 1 | 0 | 0 | 0 | 0
MHR0030-ST-0050-002-B | MHR0030-ST | Metal Hallide (Reactor Control Gear) 150 | 50 | 2 | HIGH PRESSURE SODIUM 150W | SHARED OR NO POLE | 1 | 0 | 30.523 | 30.6926 | 61.2156
MHR0030-ST-0310-002-B | MHR0030-ST | Metal Hallide (Reactor Control Gear) 150 | 310 | 2 | HIGH PRESSURE SODIUM 150W | STEEL POLE | 1 | 9.8749 | 30.523 | 30.6926 | 71.0905
MHR0030-ST-0690-002-B | MHR0030-ST | Metal Hallide (Reactor Control Gear) 150 | 690 | 2 | HIGH PRESSURE SODIUM 150W | STEEL POLE | 2 | 9.8749 | 30.523 | 30.6926 | 66.153
MHR0030-ST-0710-002-B | MHR0030-ST | Metal Hallide (Reactor Control Gear) 150 | 710 | 2 | HIGH PRESSURE SODIUM 150W | STEEL POLE | 3 | 9.8749 | 30.523 | 30.6926 | 64.5072
MHR0060-ST-0060-001-B | MHR0060-ST | Metal Hallide (Reactor Control Gear) 250 | 60 | 1 | HIGH PRESSURE SODIUM 250W (210/220) | SHARED OR NO POLE | 1 | 0 | 30.3175 | 34.1905 | 64.508
MHR0060-ST-0060-002-B | MHR0060-ST | Metal Hallide (Reactor Control Gear) 250 | 60 | 2 | HIGH PRESSURE SODIUM 250W (210/220) | SHARED OR NO POLE | 1 | 0 | 30.3175 | 34.1905 | 64.508
MHR0060-ST-0060-003-B | MHR0060-ST | Metal Hallide (Reactor Control Gear) 250 | 60 | 3 | HIGH PRESSURE SODIUM 250W (210/220) | SHARED OR NO POLE | 1 | 0 | 30.3175 | 34.1905 | 64.508
MHR0060-ST-0060-004-B | MHR0060-ST | Metal Hallide (Reactor Control Gear) 250 | 60 | 4 | HIGH PRESSURE SODIUM 250W (210/220) | SHARED OR NO POLE | 1 | 0 | 30.3175 | 34.1905 | 64.508
MHR0060-ST-0320-001-B | MHR0060-ST | Metal Hallide (Reactor Control Gear) 250 | 320 | 1 | HIGH PRESSURE SODIUM 250W (210/220) | STEEL POLE | 1 | 9.8749 | 30.3175 | 34.1905 | 74.3828
MHR0060-ST-0320-002-B | MHR0060-ST | Metal Hallide (Reactor Control Gear) 250 | 320 | 2 | HIGH PRESSURE SODIUM 250W (210/220) | STEEL POLE | 1 | 9.8749 | 30.3175 | 34.1905 | 74.3828
MHR0060-ST-0320-003-B | MHR0060-ST | Metal Hallide (Reactor Control Gear) 250 | 320 | 3 | HIGH PRESSURE SODIUM 250W (210/220) | STEEL POLE | 1 | 9.8749 | 30.3175 | 34.1905 | 74.3828
MHR0060-ST-0320-004-B | MHR0060-ST | Metal Hallide (Reactor Control Gear) 250 | 320 | 4 | HIGH PRESSURE SODIUM 250W (210/220) | STEEL POLE | 1 | 9.8749 | 30.3175 | 34.1905 | 74.3828
MHR0060-ST-0390-002-B | MHR0060-ST | Metal Hallide (Reactor Control Gear) 250 | 390 | 2 | HIGH PRESSURE SODIUM 250W (210/220) | STEEL POLE | 2 | 9.8749 | 30.3175 | 34.1905 | 69.4454
MHR0060-ST-0390-004-B | MHR0060-ST | Metal Hallide (Reactor Control Gear) 250 | 390 | 4 | HIGH PRESSURE SODIUM 250W (210/220) | STEEL POLE | 2 | 9.8749 | 30.3175 | 34.1905 | 69.4454
MHR0060-ST-0590-002-B | MHR0060-ST | Metal Hallide (Reactor Control Gear) 250 | 590 | 2 | HIGH PRESSURE SODIUM 250W (210/220) | R/BOUT COLUMN | 4 | 9.8749 | 30.3175 | 34.1905 | 66.9767
MHR0060-ST-0610-001-B | MHR0060-ST | Metal Hallide (Reactor Control Gear) 250 | 610 | 1 | METAL HALIDE/HPS 250W FLOOD (210/220) | SHARED OR NO POLE | 1 | 0 | 30.3175 | 34.1905 | 64.508
MHR0060-ST-0610-002-B | MHR0060-ST | Metal Hallide (Reactor Control Gear) 250 | 610 | 2 | METAL HALIDE/HPS 250W FLOOD (210/220) | SHARED OR NO POLE | 1 | 0 | 30.3175 | 34.1905 | 64.508
MHR0060-ST-0610-003-B | MHR0060-ST | Metal Hallide (Reactor Control Gear) 250 | 610 | 3 | METAL HALIDE/HPS 250W FLOOD (210/220) | SHARED OR NO POLE | 1 | 0 | 30.3175 | 34.1905 | 64.508
MHR0060-ST-0610-004-B | MHR0060-ST | Metal Hallide (Reactor Control Gear) 250 | 610 | 4 | METAL HALIDE/HPS 250W FLOOD (210/220) | SHARED OR NO POLE | 1 | 0 | 30.3175 | 34.1905 | 64.508
MHR0060-ST-0650-002-B | MHR0060-ST | Metal Hallide (Reactor Control Gear) 250 | 650 | 2 | METAL HALIDE/HPS 250W FLOOD (210/220) | SHARED OR NO POLE | 2 | 0 | 30.3175 | 34.1905 | 64.508
MHR0060-ST-1070-001-B | MHR0060-ST | Metal Hallide (Reactor Control Gear) 250 | 1070 | 1 | METAL HALIDE/HPS 250W FLOOD (210/220) | WOOD POLE | 1 | 10.8099 | 30.3175 | 34.1905 | 75.3179
MHR0060-ST-1070-002-B | MHR0060-ST | Metal Hallide (Reactor Control Gear) 250 | 1070 | 2 | METAL HALIDE/HPS 250W FLOOD (210/220) | WOOD POLE | 1 | 10.8099 | 30.3175 | 34.1905 | 75.3179
MHR0060-ST-1120-001-B | MHR0060-ST | Metal Hallide (Reactor Control Gear) 250 | 1120 | 1 | METAL HALIDE/HPS 250W FLOOD (210/220) | STEEL POLE | 1 | 9.8749 | 30.3175 | 34.1905 | 74.3828
MHR0060-ST-1120-002-B | MHR0060-ST | Metal Hallide (Reactor Control Gear) 250 | 1120 | 2 | METAL HALIDE/HPS 250W FLOOD (210/220) | STEEL POLE | 1 | 9.8749 | 30.3175 | 34.1905 | 74.3828
MHR0060-ST-1120-003-B | MHR0060-ST | Metal Hallide (Reactor Control Gear) 250 | 1120 | 3 | METAL HALIDE/HPS 250W FLOOD (210/220) | STEEL POLE | 1 | 9.8749 | 30.3175 | 34.1905 | 74.3828
MHR0060-ST-1160-002-B | MHR0060-ST | Metal Hallide (Reactor Control Gear) 250 | 1160 | 2 | METAL HALIDE/HPS 250W FLOOD (210/220) | WOOD POLE | 2 | 10.8099 | 30.3175 | 34.1905 | 69.9129
MHR0070-ST-0001-006-B | MHR0070-ST | Metal Hallide (Reactor Control Gear) 400 | 1 | 6 | NO CAPITAL | NO CAPITAL | 1 | 0 | 0 | 0 | 0
MHR0070-ST-0060-001-B | MHR0070-ST | Metal Hallide (Reactor Control Gear) 400 | 60 | 1 | HIGH PRESSURE SODIUM 250W (210/220) | SHARED OR NO POLE | 1 | 0 | 30.4562 | 34.2948 | 64.751
MHR0070-ST-0060-002-B | MHR0070-ST | Metal Hallide (Reactor Control Gear) 400 | 60 | 2 | HIGH PRESSURE SODIUM 250W (210/220) | SHARED OR NO POLE | 1 | 0 | 30.4562 | 34.2948 | 64.751
MHR0070-ST-0060-004-B | MHR0070-ST | Metal Hallide (Reactor Control Gear) 400 | 60 | 4 | HIGH PRESSURE SODIUM 250W (210/220) | SHARED OR NO POLE | 1 | 0 | 30.4562 | 34.2948 | 64.751
MHR0070-ST-0320-001-B | MHR0070-ST | Metal Hallide (Reactor Control Gear) 400 | 320 | 1 | HIGH PRESSURE SODIUM 250W (210/220) | STEEL POLE | 1 | 9.8749 | 30.4562 | 34.2948 | 74.6259
MHR0070-ST-0320-002-B | MHR0070-ST | Metal Hallide (Reactor Control Gear) 400 | 320 | 2 | HIGH PRESSURE SODIUM 250W (210/220) | STEEL POLE | 1 | 9.8749 | 30.4562 | 34.2948 | 74.6259
MHR0070-ST-0320-004-B | MHR0070-ST | Metal Hallide (Reactor Control Gear) 400 | 320 | 4 | HIGH PRESSURE SODIUM 250W (210/220) | STEEL POLE | 1 | 9.8749 | 30.4562 | 34.2948 | 74.6259
MHR0070-ST-0390-002-B | MHR0070-ST | Metal Hallide (Reactor Control Gear) 400 | 390 | 2 | HIGH PRESSURE SODIUM 250W (210/220) | STEEL POLE | 2 | 9.8749 | 30.4562 | 34.2948 | 69.6884
MHR0070-ST-0470-002-B | MHR0070-ST | Metal Hallide (Reactor Control Gear) 400 | 470 | 2 | HIGH PRESSURE SODIUM 250W (210/220) | STEEL POLE | 4 | 9.8749 | 30.4562 | 34.2948 | 67.2197
MHR0070-ST-0620-001-B | MHR0070-ST | Metal Hallide (Reactor Control Gear) 400 | 620 | 1 | METAL HALIDE/HPS 400W FLOOD (310/360) | SHARED OR NO POLE | 1 | 0 | 30.4562 | 34.2948 | 64.751
MHR0070-ST-0620-002-B | MHR0070-ST | Metal Hallide (Reactor Control Gear) 400 | 620 | 2 | METAL HALIDE/HPS 400W FLOOD (310/360) | SHARED OR NO POLE | 1 | 0 | 30.4562 | 34.2948 | 64.751
MHR0070-ST-0620-003-B | MHR0070-ST | Metal Hallide (Reactor Control Gear) 400 | 620 | 3 | METAL HALIDE/HPS 400W FLOOD (310/360) | SHARED OR NO POLE | 1 | 0 | 30.4562 | 34.2948 | 64.751
MHR0070-ST-0620-004-B | MHR0070-ST | Metal Hallide (Reactor Control Gear) 400 | 620 | 4 | METAL HALIDE/HPS 400W FLOOD (310/360) | SHARED OR NO POLE | 1 | 0 | 30.4562 | 34.2948 | 64.751
MHR0070-ST-0660-002-B | MHR0070-ST | Metal Hallide (Reactor Control Gear) 400 | 660 | 2 | METAL HALIDE/HPS 400W FLOOD (310/360) | SHARED OR NO POLE | 2 | 0 | 30.4562 | 34.2948 | 64.751
MHR0070-ST-1080-001-B | MHR0070-ST | Metal Hallide (Reactor Control Gear) 400 | 1080 | 1 | METAL HALIDE/HPS 400W FLOOD (310/360) | SHARED OR NO POLE | 2 | 0 | 30.4562 | 34.2948 | 64.751
MHR0070-ST-1080-002-B | MHR0070-ST | Metal Hallide (Reactor Control Gear) 400 | 1080 | 2 | METAL HALIDE/HPS 400W FLOOD (310/360) | SHARED OR NO POLE | 2 | 0 | 30.4562 | 34.2948 | 64.751
MHR0070-ST-1130-001-B | MHR0070-ST | Metal Hallide (Reactor Control Gear) 400 | 1130 | 1 | METAL HALIDE/HPS 400W FLOOD (310/360) | STEEL POLE | 2 | 9.8749 | 30.4562 | 34.2948 | 69.6884
MHR0070-ST-1170-001-B | MHR0070-ST | Metal Hallide (Reactor Control Gear) 400 | 1170 | 1 | METAL HALIDE/HPS 400W FLOOD (310/360) | STEEL POLE | 1 | 9.8749 | 30.4562 | 34.2948 | 74.6259
MHR0070-ST-1170-002-B | MHR0070-ST | Metal Hallide (Reactor Control Gear) 400 | 1170 | 2 | METAL HALIDE/HPS 400W FLOOD (310/360) | STEEL POLE | 1 | 9.8749 | 30.4562 | 34.2948 | 74.6259
MHR0070-ST-1170-004-B | MHR0070-ST | Metal Hallide (Reactor Control Gear) 400 | 1170 | 4 | METAL HALIDE/HPS 400W FLOOD (310/360) | STEEL POLE | 1 | 9.8749 | 30.4562 | 34.2948 | 74.6259
MHR0100-ST-0001-006-B | MHR0100-ST | Metal Hallide (Reactor Control Gear) 1000 | 1 | 6 | NO CAPITAL | NO CAPITAL | 1 | 0 | 0 | 0 | 0
MHR0100-ST-0120-002-B | MHR0100-ST | Metal Hallide (Reactor Control Gear) 1000 | 120 | 2 | METAL HALIDE 1000W FLOODLIGHT | SHARED OR NO POLE | 1 | 0 | 31.8123 | 37.3099 | 69.1222
MHR0100-ST-0120-004-B | MHR0100-ST | Metal Hallide (Reactor Control Gear) 1000 | 120 | 4 | METAL HALIDE 1000W FLOODLIGHT | SHARED OR NO POLE | 1 | 0 | 31.8123 | 37.3099 | 69.1222
MVA0010-ST-0001-006-B | MVA0010-ST | Mercury Vapour 50 | 1 | 6 | NO CAPITAL | NO CAPITAL | 1 | 0 | 0 | 0 | 0
MVA0010-ST-0010-001-B | MVA0010-ST | Mercury Vapour 50 | 10 | 1 | MERCURY VAPOUR 80W | SHARED OR NO POLE | 1 | 0 | 14.5303 | 22.3845 | 36.9148
MVA0010-ST-0010-002-B | MVA0010-ST | Mercury Vapour 50 | 10 | 2 | MERCURY VAPOUR 80W | SHARED OR NO POLE | 1 | 0 | 14.5303 | 22.3845 | 36.9148
MVA0010-ST-0010-004-B | MVA0010-ST | Mercury Vapour 50 | 10 | 4 | MERCURY VAPOUR 80W | SHARED OR NO POLE | 1 | 0 | 14.5303 | 22.3845 | 36.9148
MVA0010-ST-0740-001-B | MVA0010-ST | Mercury Vapour 50 | 740 | 1 | MERCURY VAPOUR 80W | SHARED OR NO POLE | 2 | 0 | 14.5303 | 22.3845 | 36.9148
MVA0010-ST-0810-001-B | MVA0010-ST | Mercury Vapour 50 | 810 | 1 | MERCURY VAPOUR 80W | WOOD POLE | 1 | 10.8099 | 14.5303 | 22.3845 | 47.7247
MVA0010-ST-0810-002-B | MVA0010-ST | Mercury Vapour 50 | 810 | 2 | MERCURY VAPOUR 80W | WOOD POLE | 1 | 10.8099 | 14.5303 | 22.3845 | 47.7247
MVA0010-ST-0990-001-B | MVA0010-ST | Mercury Vapour 50 | 990 | 1 | MERCURY VAPOUR 80W | STEEL POLE | 1 | 9.8749 | 14.5303 | 22.3845 | 46.7897
MVA0010-ST-0990-002-B | MVA0010-ST | Mercury Vapour 50 | 990 | 2 | MERCURY VAPOUR 80W | STEEL POLE | 1 | 9.8749 | 14.5303 | 22.3845 | 46.7897
MVA0010-ST-0990-004-B | MVA0010-ST | Mercury Vapour 50 | 990 | 4 | MERCURY VAPOUR 80W | STEEL POLE | 1 | 9.8749 | 14.5303 | 22.3845 | 46.7897
MVA0010-ST-1000-002-B | MVA0010-ST | Mercury Vapour 50 | 1000 | 2 | MERCURY VAPOUR 80W | STEEL POLE | 2 | 9.8749 | 14.5303 | 22.3845 | 41.8523
MVA0020-ST-0001-006-B | MVA0020-ST | Mercury Vapour 80 | 1 | 6 | NO CAPITAL | NO CAPITAL | 1 | 0 | 0 | 0 | 0
MVA0020-ST-0010-001-B | MVA0020-ST | Mercury Vapour 80 | 10 | 1 | MERCURY VAPOUR 80W | SHARED OR NO POLE | 1 | 0 | 13.2018 | 23.7167 | 36.9184
MVA0020-ST-0010-002-B | MVA0020-ST | Mercury Vapour 80 | 10 | 2 | MERCURY VAPOUR 80W | SHARED OR NO POLE | 1 | 0 | 13.2018 | 23.7167 | 36.9184
MVA0020-ST-0010-003-B | MVA0020-ST | Mercury Vapour 80 | 10 | 3 | MERCURY VAPOUR 80W | SHARED OR NO POLE | 1 | 0 | 13.2018 | 23.7167 | 36.9184
MVA0020-ST-0010-004-B | MVA0020-ST | Mercury Vapour 80 | 10 | 4 | MERCURY VAPOUR 80W | SHARED OR NO POLE | 1 | 0 | 13.2018 | 23.7167 | 36.9184
MVA0020-ST-0740-001-B | MVA0020-ST | Mercury Vapour 80 | 740 | 1 | MERCURY VAPOUR 80W | SHARED OR NO POLE | 2 | 0 | 13.2018 | 23.7167 | 36.9184
MVA0020-ST-0740-002-B | MVA0020-ST | Mercury Vapour 80 | 740 | 2 | MERCURY VAPOUR 80W | SHARED OR NO POLE | 2 | 0 | 13.2018 | 23.7167 | 36.9184
MVA0020-ST-0740-004-B | MVA0020-ST | Mercury Vapour 80 | 740 | 4 | MERCURY VAPOUR 80W | SHARED OR NO POLE | 2 | 0 | 13.2018 | 23.7167 | 36.9184
MVA0020-ST-0810-001-B | MVA0020-ST | Mercury Vapour 80 | 810 | 1 | MERCURY VAPOUR 80W | WOOD POLE | 1 | 10.8099 | 13.2018 | 23.7167 | 47.7284
MVA0020-ST-0810-002-B | MVA0020-ST | Mercury Vapour 80 | 810 | 2 | MERCURY VAPOUR 80W | WOOD POLE | 1 | 10.8099 | 13.2018 | 23.7167 | 47.7284
MVA0020-ST-0810-003-B | MVA0020-ST | Mercury Vapour 80 | 810 | 3 | MERCURY VAPOUR 80W | WOOD POLE | 1 | 10.8099 | 13.2018 | 23.7167 | 47.7284
MVA0020-ST-0810-004-B | MVA0020-ST | Mercury Vapour 80 | 810 | 4 | MERCURY VAPOUR 80W | WOOD POLE | 1 | 10.8099 | 13.2018 | 23.7167 | 47.7284
MVA0020-ST-0820-002-B | MVA0020-ST | Mercury Vapour 80 | 820 | 2 | MERCURY VAPOUR 80W | SHARED OR NO POLE | 3 | 0 | 13.2018 | 23.7167 | 36.9184
MVA0020-ST-0990-001-B | MVA0020-ST | Mercury Vapour 80 | 990 | 1 | MERCURY VAPOUR 80W | STEEL POLE | 1 | 9.8749 | 13.2018 | 23.7167 | 46.7933
MVA0020-ST-0990-002-B | MVA0020-ST | Mercury Vapour 80 | 990 | 2 | MERCURY VAPOUR 80W | STEEL POLE | 1 | 9.8749 | 13.2018 | 23.7167 | 46.7933
MVA0020-ST-0990-003-B | MVA0020-ST | Mercury Vapour 80 | 990 | 3 | MERCURY VAPOUR 80W | STEEL POLE | 1 | 9.8749 | 13.2018 | 23.7167 | 46.7933
MVA0020-ST-0990-004-B | MVA0020-ST | Mercury Vapour 80 | 990 | 4 | MERCURY VAPOUR 80W | STEEL POLE | 1 | 9.8749 | 13.2018 | 23.7167 | 46.7933
MVA0020-ST-1000-001-B | MVA0020-ST | Mercury Vapour 80 | 1000 | 1 | MERCURY VAPOUR 80W | STEEL POLE | 2 | 9.8749 | 13.2018 | 23.7167 | 41.8559
MVA0020-ST-1000-002-B | MVA0020-ST | Mercury Vapour 80 | 1000 | 2 | MERCURY VAPOUR 80W | STEEL POLE | 2 | 9.8749 | 13.2018 | 23.7167 | 41.8559
MVA0020-ST-1000-004-B | MVA0020-ST | Mercury Vapour 80 | 1000 | 4 | MERCURY VAPOUR 80W | STEEL POLE | 2 | 9.8749 | 13.2018 | 23.7167 | 41.8559
MVA0020-ST-1260-001-B | MVA0020-ST | Mercury Vapour 80 | 1260 | 1 | MERCURY VAPOUR 80W | WOOD POLE | 2 | 10.8099 | 13.2018 | 23.7167 | 42.3234
MVA0020-ST-1260-002-B | MVA0020-ST | Mercury Vapour 80 | 1260 | 2 | MERCURY VAPOUR 80W | WOOD POLE | 2 | 10.8099 | 13.2018 | 23.7167 | 42.3234
MVA0020-ST-1460-002-B | MVA0020-ST | Mercury Vapour 80 | 1460 | 2 | MERCURY VAPOUR 80W | STEEL POLE | 3 | 9.8749 | 13.2018 | 23.7167 | 40.2101
MVA0080-ST-0001-006-B | MVA0080-ST | Mercury Vapour 125 | 1 | 6 | NO CAPITAL | NO CAPITAL | 1 | 0 | 0 | 0 | 0
MVA0080-ST-0010-001-B | MVA0080-ST | Mercury Vapour 125 | 10 | 1 | MERCURY VAPOUR 80W | SHARED OR NO POLE | 1 | 0 | 14.2226 | 21.1297 | 35.3523
MVA0080-ST-0010-002-B | MVA0080-ST | Mercury Vapour 125 | 10 | 2 | MERCURY VAPOUR 80W | SHARED OR NO POLE | 1 | 0 | 14.2226 | 21.1297 | 35.3523
MVA0080-ST-0740-002-B | MVA0080-ST | Mercury Vapour 125 | 740 | 2 | MERCURY VAPOUR 80W | SHARED OR NO POLE | 2 | 0 | 14.2226 | 21.1297 | 35.3523
MVA0080-ST-0810-001-B | MVA0080-ST | Mercury Vapour 125 | 810 | 1 | MERCURY VAPOUR 80W | WOOD POLE | 1 | 10.8099 | 14.2226 | 21.1297 | 46.1622
MVA0080-ST-0810-002-B | MVA0080-ST | Mercury Vapour 125 | 810 | 2 | MERCURY VAPOUR 80W | WOOD POLE | 1 | 10.8099 | 14.2226 | 21.1297 | 46.1622
MVA0080-ST-0820-001-B | MVA0080-ST | Mercury Vapour 125 | 820 | 1 | MERCURY VAPOUR 80W | SHARED OR NO POLE | 3 | 0 | 14.2226 | 21.1297 | 35.3523
MVA0080-ST-0990-001-B | MVA0080-ST | Mercury Vapour 125 | 990 | 1 | MERCURY VAPOUR 80W | STEEL POLE | 1 | 9.8749 | 14.2226 | 21.1297 | 45.2272
MVA0080-ST-0990-002-B | MVA0080-ST | Mercury Vapour 125 | 990 | 2 | MERCURY VAPOUR 80W | STEEL POLE | 1 | 9.8749 | 14.2226 | 21.1297 | 45.2272
MVA0080-ST-1000-001-B | MVA0080-ST | Mercury Vapour 125 | 1000 | 1 | MERCURY VAPOUR 80W | STEEL POLE | 2 | 9.8749 | 14.2226 | 21.1297 | 40.2897
MVA0120-ST-0001-006-B | MVA0120-ST | Mercury Vapour 160 | 1 | 6 | NO CAPITAL | NO CAPITAL | 1 | 0 | 0 | 0 | 0
MVA0170-ST-0020-001-B | MVA0170-ST | Mercury Vapour 175 | 20 | 1 | MERCURY VAPOUR 250W | SHARED OR NO POLE | 1 | 0 | 25.4276 | 17.6319 | 43.0595
MVA0190-ST-0020-001-B | MVA0190-ST | Mercury Vapour 250 | 20 | 1 | MERCURY VAPOUR 250W | SHARED OR NO POLE | 1 | 0 | 25.8978 | 19.3076 | 45.2054
MVA0190-ST-0020-002-B | MVA0190-ST | Mercury Vapour 250 | 20 | 2 | MERCURY VAPOUR 250W | SHARED OR NO POLE | 1 | 0 | 25.8978 | 19.3076 | 45.2054
MVA0190-ST-0020-003-B | MVA0190-ST | Mercury Vapour 250 | 20 | 3 | MERCURY VAPOUR 250W | SHARED OR NO POLE | 1 | 0 | 25.8978 | 19.3076 | 45.2054
MVA0190-ST-0020-004-B | MVA0190-ST | Mercury Vapour 250 | 20 | 4 | MERCURY VAPOUR 250W | SHARED OR NO POLE | 1 | 0 | 25.8978 | 19.3076 | 45.2054
MVA0190-ST-0200-001-B | MVA0190-ST | Mercury Vapour 250 | 200 | 1 | MERCURY VAPOUR 250W | WOOD POLE | 1 | 10.8099 | 25.8978 | 19.3076 | 56.0153
MVA0190-ST-0200-002-B | MVA0190-ST | Mercury Vapour 250 | 200 | 2 | MERCURY VAPOUR 250W | WOOD POLE | 1 | 10.8099 | 25.8978 | 19.3076 | 56.0153
MVA0190-ST-0200-003-B | MVA0190-ST | Mercury Vapour 250 | 200 | 3 | MERCURY VAPOUR 250W | WOOD POLE | 1 | 10.8099 | 25.8978 | 19.3076 | 56.0153
MVA0190-ST-0200-004-B | MVA0190-ST | Mercury Vapour 250 | 200 | 4 | MERCURY VAPOUR 250W | WOOD POLE | 1 | 10.8099 | 25.8978 | 19.3076 | 56.0153
MVA0190-ST-0290-001-B | MVA0190-ST | Mercury Vapour 250 | 290 | 1 | MERCURY VAPOUR 250W | STEEL POLE | 1 | 9.8749 | 25.8978 | 19.3076 | 55.0803
MVA0190-ST-0290-002-B | MVA0190-ST | Mercury Vapour 250 | 290 | 2 | MERCURY VAPOUR 250W | STEEL POLE | 1 | 9.8749 | 25.8978 | 19.3076 | 55.0803
MVA0190-ST-0290-003-B | MVA0190-ST | Mercury Vapour 250 | 290 | 3 | MERCURY VAPOUR 250W | STEEL POLE | 1 | 9.8749 | 25.8978 | 19.3076 | 55.0803
MVA0190-ST-0290-004-B | MVA0190-ST | Mercury Vapour 250 | 290 | 4 | MERCURY VAPOUR 250W | STEEL POLE | 1 | 9.8749 | 25.8978 | 19.3076 | 55.0803
MVA0190-ST-0370-001-B | MVA0190-ST | Mercury Vapour 250 | 370 | 1 | MERCURY VAPOUR 250W | STEEL POLE | 2 | 9.8749 | 25.8978 | 19.3076 | 50.1428
MVA0190-ST-0370-002-B | MVA0190-ST | Mercury Vapour 250 | 370 | 2 | MERCURY VAPOUR 250W | STEEL POLE | 2 | 9.8749 | 25.8978 | 19.3076 | 50.1428
MVA0190-ST-0450-002-B | MVA0190-ST | Mercury Vapour 250 | 450 | 2 | MERCURY VAPOUR 250W | STEEL POLE | 4 | 9.8749 | 25.8978 | 19.3076 | 47.6741
MVA0190-ST-0570-004-B | MVA0190-ST | Mercury Vapour 250 | 570 | 4 | MERCURY VAPOUR 250W | R/BOUT COLUMN | 4 | 9.8749 | 25.8978 | 19.3076 | 47.6741
MVA0190-ST-0780-002-B | MVA0190-ST | Mercury Vapour 250 | 780 | 2 | MERCURY VAPOUR 250W | WOOD POLE | 2 | 10.8099 | 25.8978 | 19.3076 | 50.6104
MVA0190-ST-0940-001-B | MVA0190-ST | Mercury Vapour 250 | 940 | 1 | MERCURY VAPOUR 250W | SHARED OR NO POLE | 2 | 0 | 25.8978 | 19.3076 | 45.2054
MVA0190-ST-0940-002-B | MVA0190-ST | Mercury Vapour 250 | 940 | 2 | MERCURY VAPOUR 250W | SHARED OR NO POLE | 2 | 0 | 25.8978 | 19.3076 | 45.2054
MVA0220-ST-0001-006-B | MVA0220-ST | Mercury Vapour 400 | 1 | 6 | NO CAPITAL | NO CAPITAL | 1 | 0 | 0 | 0 | 0
MVA0220-ST-0030-001-B | MVA0220-ST | Mercury Vapour 400 | 30 | 1 | MERCURY VAPOUR 400W | SHARED OR NO POLE | 1 | 0 | 26.5203 | 27.1953 | 53.7157
MVA0220-ST-0030-002-B | MVA0220-ST | Mercury Vapour 400 | 30 | 2 | MERCURY VAPOUR 400W | SHARED OR NO POLE | 1 | 0 | 26.5203 | 27.1953 | 53.7157
MVA0220-ST-0030-004-B | MVA0220-ST | Mercury Vapour 400 | 30 | 4 | MERCURY VAPOUR 400W | SHARED OR NO POLE | 1 | 0 | 26.5203 | 27.1953 | 53.7157
MVA0220-ST-0210-001-B | MVA0220-ST | Mercury Vapour 400 | 210 | 1 | MERCURY VAPOUR 400W | WOOD POLE | 1 | 10.8099 | 26.5203 | 27.1953 | 64.5256
MVA0220-ST-0210-002-B | MVA0220-ST | Mercury Vapour 400 | 210 | 2 | MERCURY VAPOUR 400W | WOOD POLE | 1 | 10.8099 | 26.5203 | 27.1953 | 64.5256
MVA0220-ST-0210-004-B | MVA0220-ST | Mercury Vapour 400 | 210 | 4 | MERCURY VAPOUR 400W | WOOD POLE | 1 | 10.8099 | 26.5203 | 27.1953 | 64.5256
MVA0220-ST-0300-001-B | MVA0220-ST | Mercury Vapour 400 | 300 | 1 | MERCURY VAPOUR 400W | STEEL POLE | 1 | 9.8749 | 26.5203 | 27.1953 | 63.5906
MVA0220-ST-0300-002-B | MVA0220-ST | Mercury Vapour 400 | 300 | 2 | MERCURY VAPOUR 400W | STEEL POLE | 1 | 9.8749 | 26.5203 | 27.1953 | 63.5906
MVA0220-ST-0380-001-B | MVA0220-ST | Mercury Vapour 400 | 380 | 1 | MERCURY VAPOUR 400W | STEEL POLE | 2 | 9.8749 | 26.5203 | 27.1953 | 58.6531
MVA0220-ST-0380-002-B | MVA0220-ST | Mercury Vapour 400 | 380 | 2 | MERCURY VAPOUR 400W | STEEL POLE | 2 | 9.8749 | 26.5203 | 27.1953 | 58.6531
MVA0220-ST-0460-002-B | MVA0220-ST | Mercury Vapour 400 | 460 | 2 | MERCURY VAPOUR 400W | STEEL POLE | 4 | 9.8749 | 26.5203 | 27.1953 | 56.1844
MVA0220-ST-0790-002-B | MVA0220-ST | Mercury Vapour 400 | 790 | 2 | MERCURY VAPOUR 400W | WOOD POLE | 2 | 10.8099 | 26.5203 | 27.1953 | 59.1206
MVA0220-ST-0950-001-B | MVA0220-ST | Mercury Vapour 400 | 950 | 1 | MERCURY VAPOUR 400W | SHARED OR NO POLE | 2 | 0 | 26.5203 | 27.1953 | 53.7157
MVA0220-ST-0950-002-B | MVA0220-ST | Mercury Vapour 400 | 950 | 2 | MERCURY VAPOUR 400W | SHARED OR NO POLE | 2 | 0 | 26.5203 | 27.1953 | 53.7157
MVA0250-ST-0300-001-B | MVA0250-ST | Mercury Vapour 500 | 300 | 1 | MERCURY VAPOUR 400W | STEEL POLE | 1 | 9.8749 | 25.9875 | 19.2833 | 55.1457
MVA0260-ST-0250-002-B | MVA0260-ST | Mercury Vapour 700 | 250 | 2 | HIGH PRESSURE SODIUM 600W HIGH MAST | WOOD POLE | 1 | 10.8099 | 54.6461 | 22.7995 | 88.2555
MVA0290-ST-0001-006-B | MVA0290-ST | Mercury Vapour 1000 | 1 | 6 | NO CAPITAL | NO CAPITAL | 1 | 0 | 0 | 0 | 0
MVA0290-ST-1040-002-B | MVA0290-ST | Mercury Vapour 1000 | 1040 | 2 | METAL HALIDE 1000W FLOODLIGHT | SHARED OR NO POLE | 2 | 0 | 63.4546 | 41.9642 | 105.4188
FLU0350-ST-1620-005-B | FLU0350-ST | Compact Fluorescent 1x42 | 1620 | 5 | COMPACT FLUORESCENT 42W | SHARED OR NO POLE | 1 | 0 | 23.4304 | 20.2089 | 43.6393
HPS0010-ST-0040-005-B | HPS0010-ST | High Pressure Sodium 50 | 40 | 5 | HIGH PRESSURE SODIUM 70W (100) | SHARED OR NO POLE | 1 | 0 | 28.6763 | 21.2991 | 49.9754
HPS0010-ST-0360-005-B | HPS0010-ST | High Pressure Sodium 50 | 360 | 5 | HIGH PRESSURE SODIUM 70W (100) | STEEL POLE | 1 | 9.8749 | 28.6763 | 21.2991 | 59.8503
HPS0020-ST-0040-005-B | HPS0020-ST | High Pressure Sodium 70 | 40 | 5 | HIGH PRESSURE SODIUM 70W (100) | SHARED OR NO POLE | 1 | 0 | 28.2851 | 23.9739 | 52.259
HPS0020-ST-0350-005-B | HPS0020-ST | High Pressure Sodium 70 | 350 | 5 | HIGH PRESSURE SODIUM 70W (100) | WOOD POLE | 1 | 10.8099 | 28.2851 | 23.9739 | 63.0689
HPS0020-ST-0360-005-B | HPS0020-ST | High Pressure Sodium 70 | 360 | 5 | HIGH PRESSURE SODIUM 70W (100) | STEEL POLE | 1 | 9.8749 | 28.2851 | 23.9739 | 62.1339
HPS0020-ST-0730-005-B | HPS0020-ST | High Pressure Sodium 70 | 730 | 5 | HIGH PRESSURE SODIUM 70W (100) | STEEL POLE | 2 | 9.8749 | 28.2851 | 23.9739 | 57.1965
HPS0020-ST-0750-005-B | HPS0020-ST | High Pressure Sodium 70 | 750 | 5 | HIGH PRESSURE SODIUM 70W (100) | SHARED OR NO POLE | 3 | 0 | 28.2851 | 23.9739 | 52.259
HPS0020-ST-0890-005-B | HPS0020-ST | High Pressure Sodium 70 | 890 | 5 | HIGH PRESSURE SODIUM 70W (100) | SHARED OR NO POLE | 2 | 0 | 28.2851 | 23.9739 | 52.259
HPS0020-ST-0910-005-B | HPS0020-ST | High Pressure Sodium 70 | 910 | 5 | HIGH PRESSURE SODIUM 70W (100) | WOOD POLE | 2 | 10.8099 | 28.2851 | 23.9739 | 57.664
HPS0070-ST-0040-005-B | HPS0070-ST | High Pressure Sodium 100 | 40 | 5 | HIGH PRESSURE SODIUM 70W (100) | SHARED OR NO POLE | 1 | 0 | 28.2851 | 23.9739 | 52.259
HPS0090-ST-0050-005-B | HPS0090-ST | High Pressure Sodium 150 | 50 | 5 | HIGH PRESSURE SODIUM 150W | SHARED OR NO POLE | 1 | 0 | 53.1643 | 23.6015 | 76.7658
HPS0090-ST-0220-005-B | HPS0090-ST | High Pressure Sodium 150 | 220 | 5 | HIGH PRESSURE SODIUM 150W | WOOD POLE | 1 | 10.8099 | 53.1643 | 23.6015 | 87.5757
HPS0090-ST-0310-005-B | HPS0090-ST | High Pressure Sodium 150 | 310 | 5 | HIGH PRESSURE SODIUM 150W | STEEL POLE | 1 | 9.8749 | 53.1643 | 23.6015 | 86.6407
HPS0090-ST-0690-005-B | HPS0090-ST | High Pressure Sodium 150 | 690 | 5 | HIGH PRESSURE SODIUM 150W | STEEL POLE | 2 | 9.8749 | 53.1643 | 23.6015 | 81.7033
HPS0090-ST-0710-005-B | HPS0090-ST | High Pressure Sodium 150 | 710 | 5 | HIGH PRESSURE SODIUM 150W | STEEL POLE | 3 | 9.8749 | 53.1643 | 23.6015 | 80.0574
HPS0090-ST-0980-005-B | HPS0090-ST | High Pressure Sodium 150 | 980 | 5 | HIGH PRESSURE SODIUM 150W | WOOD POLE | 2 | 10.8099 | 53.1643 | 23.6015 | 82.1708
HPS0090-ST-1010-005-B | HPS0090-ST | High Pressure Sodium 150 | 1010 | 5 | HIGH PRESSURE SODIUM 150W | SHARED OR NO POLE | 2 | 0 | 53.1643 | 23.6015 | 76.7658
HPS0090-ST-1360-005-B | HPS0090-ST | High Pressure Sodium 150 | 1360 | 5 | HIGH PRESSURE SODIUM 150W | R/BOUT COLUMN | 3 | 9.8749 | 53.1643 | 23.6015 | 80.0574
HPS0090-TA-0050-005-B | HPS0090-TA | High Pressure Sodium 150 | 50 | 5 | HIGH PRESSURE SODIUM 150W | SHARED OR NO POLE | 1 | 0 | 39.8583 | 30.4395 | 70.2978
HPS0090-TA-0220-005-B | HPS0090-TA | High Pressure Sodium 150 | 220 | 5 | HIGH PRESSURE SODIUM 150W | WOOD POLE | 1 | 10.8099 | 39.8583 | 30.4395 | 81.1077
HPS0090-TA-0310-005-B | HPS0090-TA | High Pressure Sodium 150 | 310 | 5 | HIGH PRESSURE SODIUM 150W | STEEL POLE | 1 | 9.8749 | 39.8583 | 30.4395 | 80.1727
HPS0090-TA-0690-005-B | HPS0090-TA | High Pressure Sodium 150 | 690 | 5 | HIGH PRESSURE SODIUM 150W | STEEL POLE | 2 | 9.8749 | 39.8583 | 30.4395 | 75.2353
HPS0090-TA-1010-005-B | HPS0090-TA | High Pressure Sodium 150 | 1010 | 5 | HIGH PRESSURE SODIUM 150W | SHARED OR NO POLE | 2 | 0 | 39.8583 | 30.4395 | 70.2978
HPS0090-TA-1370-005-B | HPS0090-TA | High Pressure Sodium 150 | 1370 | 5 | HIGH PRESSURE SODIUM 150W | R/BOUT COLUMN | 4 | 9.8749 | 39.8583 | 30.4395 | 72.7665
HPS0100-ST-0230-005-B | HPS0100-ST | High Pressure Sodium 220 | 230 | 5 | HIGH PRESSURE SODIUM 250W (210/220) | WOOD POLE | 1 | 10.8099 | 53.7237 | 20.8134 | 85.347
HPS0100-ST-0430-005-B | HPS0100-ST | High Pressure Sodium 220 | 430 | 5 | HIGH PRESSURE SODIUM 250W (210/220) | STEEL POLE | 3 | 9.8749 | 53.7237 | 20.8134 | 77.8287
HPS0110-ST-0060-005-B | HPS0110-ST | High Pressure Sodium 250 | 60 | 5 | HIGH PRESSURE SODIUM 250W (210/220) | SHARED OR NO POLE | 1 | 0 | 53.5682 | 24.3112 | 77.8795
HPS0110-ST-0230-005-B | HPS0110-ST | High Pressure Sodium 250 | 230 | 5 | HIGH PRESSURE SODIUM 250W (210/220) | WOOD POLE | 1 | 10.8099 | 53.5682 | 24.3112 | 88.6894
HPS0110-ST-0320-005-B | HPS0110-ST | High Pressure Sodium 250 | 320 | 5 | HIGH PRESSURE SODIUM 250W (210/220) | STEEL POLE | 1 | 9.8749 | 53.5682 | 24.3112 | 87.7543
HPS0110-ST-0390-005-B | HPS0110-ST | High Pressure Sodium 250 | 390 | 5 | HIGH PRESSURE SODIUM 250W (210/220) | STEEL POLE | 2 | 9.8749 | 53.5682 | 24.3112 | 82.8169
HPS0110-ST-0470-005-B | HPS0110-ST | High Pressure Sodium 250 | 470 | 5 | HIGH PRESSURE SODIUM 250W (210/220) | STEEL POLE | 4 | 9.8749 | 53.5682 | 24.3112 | 80.3482
HPS0110-ST-0550-005-B | HPS0110-ST | High Pressure Sodium 250 | 550 | 5 | HIGH PRESSURE SODIUM 250W (210/220) | R/BOUT COLUMN | 3 | 9.8749 | 53.5682 | 24.3112 | 81.1711
HPS0110-ST-0590-005-B | HPS0110-ST | High Pressure Sodium 250 | 590 | 5 | HIGH PRESSURE SODIUM 250W (210/220) | R/BOUT COLUMN | 4 | 9.8749 | 53.5682 | 24.3112 | 80.3482
HPS0110-ST-0760-005-B | HPS0110-ST | High Pressure Sodium 250 | 760 | 5 | HIGH PRESSURE SODIUM 250W (210/220) | WOOD POLE | 2 | 10.8099 | 53.5682 | 24.3112 | 83.2844
HPS0110-ST-0930-005-B | HPS0110-ST | High Pressure Sodium 250 | 930 | 5 | HIGH PRESSURE SODIUM 250W (210/220) | WOOD POLE | 3 | 10.8099 | 53.5682 | 24.3112 | 81.4828
HPS0110-ST-0960-005-B | HPS0110-ST | High Pressure Sodium 250 | 960 | 5 | HIGH PRESSURE SODIUM 250W (210/220) | SHARED OR NO POLE | 2 | 0 | 53.5682 | 24.3112 | 77.8795
HPS0110-TA-0060-005-B | HPS0110-TA | High Pressure Sodium 250 | 60 | 5 | HIGH PRESSURE SODIUM 250W (210/220) | SHARED OR NO POLE | 1 | 0 | 39.6358 | 30.9361 | 70.5719
HPS0110-TA-0230-005-B | HPS0110-TA | High Pressure Sodium 250 | 230 | 5 | HIGH PRESSURE SODIUM 250W (210/220) | WOOD POLE | 1 | 10.8099 | 39.6358 | 30.9361 | 81.3818
HPS0110-TA-0320-005-B | HPS0110-TA | High Pressure Sodium 250 | 320 | 5 | HIGH PRESSURE SODIUM 250W (210/220) | STEEL POLE | 1 | 9.8749 | 39.6358 | 30.9361 | 80.4467
HPS0110-TA-0390-005-B | HPS0110-TA | High Pressure Sodium 250 | 390 | 5 | HIGH PRESSURE SODIUM 250W (210/220) | STEEL POLE | 2 | 9.8749 | 39.6358 | 30.9361 | 75.5093
HPS0110-TA-0590-005-B | HPS0110-TA | High Pressure Sodium 250 | 590 | 5 | HIGH PRESSURE SODIUM 250W (210/220) | R/BOUT COLUMN | 4 | 9.8749 | 39.6358 | 30.9361 | 73.0406
HPS0110-TA-0960-005-B | HPS0110-TA | High Pressure Sodium 250 | 960 | 5 | HIGH PRESSURE SODIUM 250W (210/220) | SHARED OR NO POLE | 2 | 0 | 39.6358 | 30.9361 | 70.5719
HPS0140-ST-0070-005-B | HPS0140-ST | High Pressure Sodium 310 (Retrofit) | 70 | 5 | HIGH PRESSURE SODIUM 400W (310/360) | SHARED OR NO POLE | 1 | 0 | 53.7237 | 20.8134 | 74.5371
HPS0140-ST-0330-005-B | HPS0140-ST | High Pressure Sodium 310 (Retrofit) | 330 | 5 | HIGH PRESSURE SODIUM 400W (310/360) | STEEL POLE | 1 | 9.8749 | 53.7237 | 20.8134 | 84.412
HPS0140-ST-0400-005-B | HPS0140-ST | High Pressure Sodium 310 (Retrofit) | 400 | 5 | HIGH PRESSURE SODIUM 400W (310/360) | STEEL POLE | 2 | 9.8749 | 53.7237 | 20.8134 | 79.4745
HPS0140-ST-1030-005-B | HPS0140-ST | High Pressure Sodium 310 (Retrofit) | 1030 | 5 | HIGH PRESSURE SODIUM 400W (310/360) | SHARED OR NO POLE | 2 | 0 | 53.7237 | 20.8134 | 74.5371
HPS0160-ST-0070-005-B | HPS0160-ST | High Pressure Sodium 360 | 70 | 5 | HIGH PRESSURE SODIUM 400W (310/360) | SHARED OR NO POLE | 1 | 0 | 54.5139 | 26.2973 | 80.8112
HPS0160-ST-0240-005-B | HPS0160-ST | High Pressure Sodium 360 | 240 | 5 | HIGH PRESSURE SODIUM 400W (310/360) | WOOD POLE | 1 | 10.8099 | 54.5139 | 26.2973 | 91.6211
HPS0160-ST-0330-005-B | HPS0160-ST | High Pressure Sodium 360 | 330 | 5 | HIGH PRESSURE SODIUM 400W (310/360) | STEEL POLE | 1 | 9.8749 | 54.5139 | 26.2973 | 90.6861
HPS0160-ST-0770-005-B | HPS0160-ST | High Pressure Sodium 360 | 770 | 5 | HIGH PRESSURE SODIUM 400W (310/360) | WOOD POLE | 2 | 10.8099 | 54.5139 | 26.2973 | 86.2161
HPS0170-ST-0070-005-B | HPS0170-ST | High Pressure Sodium 400 | 70 | 5 | HIGH PRESSURE SODIUM 400W (310/360) | SHARED OR NO POLE | 1 | 0 | 54.7262 | 26.2973 | 81.0236
HPS0170-ST-0240-005-B | HPS0170-ST | High Pressure Sodium 400 | 240 | 5 | HIGH PRESSURE SODIUM 400W (310/360) | WOOD POLE | 1 | 10.8099 | 54.7262 | 26.2973 | 91.8335
HPS0170-ST-0330-005-B | HPS0170-ST | High Pressure Sodium 400 | 330 | 5 | HIGH PRESSURE SODIUM 400W (310/360) | STEEL POLE | 1 | 9.8749 | 54.7262 | 26.2973 | 90.8984
HPS0170-ST-0400-005-B | HPS0170-ST | High Pressure Sodium 400 | 400 | 5 | HIGH PRESSURE SODIUM 400W (310/360) | STEEL POLE | 2 | 9.8749 | 54.7262 | 26.2973 | 85.961
HPS0170-ST-0600-005-B | HPS0170-ST | High Pressure Sodium 400 | 600 | 5 | HIGH PRESSURE SODIUM 400W (310/360) | R/BOUT COLUMN | 4 | 9.8749 | 54.7262 | 26.2973 | 83.4923
HPS0170-ST-0770-005-B | HPS0170-ST | High Pressure Sodium 400 | 770 | 5 | HIGH PRESSURE SODIUM 400W (310/360) | WOOD POLE | 2 | 10.8099 | 54.7262 | 26.2973 | 86.4285
HPS0170-ST-1030-005-B | HPS0170-ST | High Pressure Sodium 400 | 1030 | 5 | HIGH PRESSURE SODIUM 400W (310/360) | SHARED OR NO POLE | 2 | 0 | 54.7262 | 26.2973 | 81.0236
HPS0170-TA-0070-005-B | HPS0170-TA | High Pressure Sodium 400 | 70 | 5 | HIGH PRESSURE SODIUM 400W (310/360) | SHARED OR NO POLE | 1 | 0 | 41.3403 | 35.5559 | 76.8962
HPS0170-TA-0240-005-B | HPS0170-TA | High Pressure Sodium 400 | 240 | 5 | HIGH PRESSURE SODIUM 400W (310/360) | WOOD POLE | 1 | 10.8099 | 41.3403 | 35.5559 | 87.7061
HPS0170-TA-0330-005-B | HPS0170-TA | High Pressure Sodium 400 | 330 | 5 | HIGH PRESSURE SODIUM 400W (310/360) | STEEL POLE | 1 | 9.8749 | 41.3403 | 35.5559 | 86.771
HPS0170-TA-0400-005-B | HPS0170-TA | High Pressure Sodium 400 | 400 | 5 | HIGH PRESSURE SODIUM 400W (310/360) | STEEL POLE | 2 | 9.8749 | 41.3403 | 35.5559 | 81.8336
HPS0170-TA-0600-005-B | HPS0170-TA | High Pressure Sodium 400 | 600 | 5 | HIGH PRESSURE SODIUM 400W (310/360) | R/BOUT COLUMN | 4 | 9.8749 | 41.3403 | 35.5559 | 79.3649
LPS0030-ST-0040-005-B | LPS0030-ST | Low Pressure Sodium 55 | 40 | 5 | HIGH PRESSURE SODIUM 70W (100) | SHARED OR NO POLE | 1 | 0 | 30.7601 | 28.3755 | 59.1355
LPS0030-ST-0350-005-B | LPS0030-ST | Low Pressure Sodium 55 | 350 | 5 | HIGH PRESSURE SODIUM 70W (100) | WOOD POLE | 1 | 10.8099 | 30.7601 | 28.3755 | 69.9455
LPS0030-ST-0360-005-B | LPS0030-ST | Low Pressure Sodium 55 | 360 | 5 | HIGH PRESSURE SODIUM 70W (100) | STEEL POLE | 1 | 9.8749 | 30.7601 | 28.3755 | 69.0104
LPS0030-ST-0890-005-B | LPS0030-ST | Low Pressure Sodium 55 | 890 | 5 | HIGH PRESSURE SODIUM 70W (100) | SHARED OR NO POLE | 2 | 0 | 30.7601 | 28.3755 | 59.1355
LPS0040-ST-0050-005-B | LPS0040-ST | Low Pressure Sodium 90/100 | 50 | 5 | HIGH PRESSURE SODIUM 150W | SHARED OR NO POLE | 1 | 0 | 31.2421 | 29.7247 | 60.9668
LPS0040-ST-0220-005-B | LPS0040-ST | Low Pressure Sodium 90/100 | 220 | 5 | HIGH PRESSURE SODIUM 150W | WOOD POLE | 1 | 10.8099 | 31.2421 | 29.7247 | 71.7767
LPS0040-ST-0310-005-B | LPS0040-ST | Low Pressure Sodium 90/100 | 310 | 5 | HIGH PRESSURE SODIUM 150W | STEEL POLE | 1 | 9.8749 | 31.2421 | 29.7247 | 70.8417
LPS0050-ST-0060-005-B | LPS0050-ST | Low Pressure Sodium 135 | 60 | 5 | HIGH PRESSURE SODIUM 250W (210/220) | SHARED OR NO POLE | 1 | 0 | 31.81 | 31.1459 | 62.9559
LPS0050-ST-0230-005-B | LPS0050-ST | Low Pressure Sodium 135 | 230 | 5 | HIGH PRESSURE SODIUM 250W (210/220) | WOOD POLE | 1 | 10.8099 | 31.81 | 31.1459 | 73.7659
LPS0050-ST-0320-005-B | LPS0050-ST | Low Pressure Sodium 135 | 320 | 5 | HIGH PRESSURE SODIUM 250W (210/220) | STEEL POLE | 1 | 9.8749 | 31.81 | 31.1459 | 72.8308
LPS0060-ST-0060-005-B | LPS0060-ST | Low Pressure Sodium 150 | 60 | 5 | HIGH PRESSURE SODIUM 250W (210/220) | SHARED OR NO POLE | 1 | 0 | 55.9321 | 31.1459 | 87.0781
MHR0060-ST-0060-005-B | MHR0060-ST | Metal Hallide (Reactor Control Gear) 250 | 60 | 5 | HIGH PRESSURE SODIUM 250W (210/220) | SHARED OR NO POLE | 1 | 0 | 30.3175 | 34.1905 | 64.508
MHR0060-ST-0320-005-B | MHR0060-ST | Metal Hallide (Reactor Control Gear) 250 | 320 | 5 | HIGH PRESSURE SODIUM 250W (210/220) | STEEL POLE | 1 | 9.8749 | 30.3175 | 34.1905 | 74.3828
MHR0070-ST-0060-005-B | MHR0070-ST | Metal Hallide (Reactor Control Gear) 400 | 60 | 5 | HIGH PRESSURE SODIUM 250W (210/220) | SHARED OR NO POLE | 1 | 0 | 30.4562 | 34.2948 | 64.751
MHR0070-ST-0320-005-B | MHR0070-ST | Metal Hallide (Reactor Control Gear) 400 | 320 | 5 | HIGH PRESSURE SODIUM 250W (210/220) | STEEL POLE | 1 | 9.8749 | 30.4562 | 34.2948 | 74.6259
FLU0350-ST-1620-005-B | FLU0350-ST | Compact Fluorescent 1x42 | 1620 | 5 | COMPACT FLUORESCENT 42W | SHARED OR NO POLE | 1 | 0 | 23.4304 | 20.2089 | 43.6393
HPS0020-ST-0040-005-B | HPS0020-ST | High Pressure Sodium 70 | 40 | 5 | HIGH PRESSURE SODIUM 70W (100) | SHARED OR NO POLE | 1 | 0 | 28.2851 | 23.9739 | 52.259
HPS0020-ST-0350-005-B | HPS0020-ST | High Pressure Sodium 70 | 350 | 5 | HIGH PRESSURE SODIUM 70W (100) | WOOD POLE | 1 | 10.8099 | 28.2851 | 23.9739 | 63.0689
HPS0020-ST-0360-005-B | HPS0020-ST | High Pressure Sodium 70 | 360 | 5 | HIGH PRESSURE SODIUM 70W (100) | STEEL POLE | 1 | 9.8749 | 28.2851 | 23.9739 | 62.1339
HPS0020-ST-0730-005-B | HPS0020-ST | High Pressure Sodium 70 | 730 | 5 | HIGH PRESSURE SODIUM 70W (100) | STEEL POLE | 2 | 9.8749 | 28.2851 | 23.9739 | 57.1965
HPS0020-ST-0890-005-B | HPS0020-ST | High Pressure Sodium 70 | 890 | 5 | HIGH PRESSURE SODIUM 70W (100) | SHARED OR NO POLE | 2 | 0 | 28.2851 | 23.9739 | 52.259
HPS0090-ST-0050-005-B | HPS0090-ST | High Pressure Sodium 150 | 50 | 5 | HIGH PRESSURE SODIUM 150W | SHARED OR NO POLE | 1 | 0 | 53.1643 | 23.6015 | 76.7658
HPS0090-ST-0220-005-B | HPS0090-ST | High Pressure Sodium 150 | 220 | 5 | HIGH PRESSURE SODIUM 150W | WOOD POLE | 1 | 10.8099 | 53.1643 | 23.6015 | 87.5757
HPS0090-ST-0310-005-B | HPS0090-ST | High Pressure Sodium 150 | 310 | 5 | HIGH PRESSURE SODIUM 150W | STEEL POLE | 1 | 9.8749 | 53.1643 | 23.6015 | 86.6407
HPS0090-ST-0690-005-B | HPS0090-ST | High Pressure Sodium 150 | 690 | 5 | HIGH PRESSURE SODIUM 150W | STEEL POLE | 2 | 9.8749 | 53.1643 | 23.6015 | 81.7033
HPS0090-TA-0220-005-B | HPS0090-TA | High Pressure Sodium 150 | 220 | 5 | HIGH PRESSURE SODIUM 150W | WOOD POLE | 1 | 10.8099 | 39.8583 | 30.4395 | 81.1077
HPS0090-TA-0310-005-B | HPS0090-TA | High Pressure Sodium 150 | 310 | 5 | HIGH PRESSURE SODIUM 150W | STEEL POLE | 1 | 9.8749 | 39.8583 | 30.4395 | 80.1727
HPS0110-ST-0060-005-B | HPS0110-ST | High Pressure Sodium 250 | 60 | 5 | HIGH PRESSURE SODIUM 250W (210/220) | SHARED OR NO POLE | 1 | 0 | 53.5682 | 24.3112 | 77.8795
HPS0110-ST-0230-005-B | HPS0110-ST | High Pressure Sodium 250 | 230 | 5 | HIGH PRESSURE SODIUM 250W (210/220) | WOOD POLE | 1 | 10.8099 | 53.5682 | 24.3112 | 88.6894
HPS0110-ST-0320-005-B | HPS0110-ST | High Pressure Sodium 250 | 320 | 5 | HIGH PRESSURE SODIUM 250W (210/220) | STEEL POLE | 1 | 9.8749 | 53.5682 | 24.3112 | 87.7543
HPS0110-ST-0390-005-B | HPS0110-ST | High Pressure Sodium 250 | 390 | 5 | HIGH PRESSURE SODIUM 250W (210/220) | STEEL POLE | 2 | 9.8749 | 53.5682 | 24.3112 | 82.8169
HPS0110-ST-0590-005-B | HPS0110-ST | High Pressure Sodium 250 | 590 | 5 | HIGH PRESSURE SODIUM 250W (210/220) | R/BOUT COLUMN | 4 | 9.8749 | 53.5682 | 24.3112 | 80.3482
HPS0110-ST-0760-005-B | HPS0110-ST | High Pressure Sodium 250 | 760 | 5 | HIGH PRESSURE SODIUM 250W (210/220) | WOOD POLE | 2 | 10.8099 | 53.5682 | 24.3112 | 83.2844
HPS0110-ST-0960-005-B | HPS0110-ST | High Pressure Sodium 250 | 960 | 5 | HIGH PRESSURE SODIUM 250W (210/220) | SHARED OR NO POLE | 2 | 0 | 53.5682 | 24.3112 | 77.8795
HPS0110-TA-0060-005-B | HPS0110-TA | High Pressure Sodium 250 | 60 | 5 | HIGH PRESSURE SODIUM 250W (210/220) | SHARED OR NO POLE | 1 | 0 | 39.6358 | 30.9361 | 70.5719
HPS0110-TA-0230-005-B | HPS0110-TA | High Pressure Sodium 250 | 230 | 5 | HIGH PRESSURE SODIUM 250W (210/220) | WOOD POLE | 1 | 10.8099 | 39.6358 | 30.9361 | 81.3818
HPS0110-TA-0320-005-B | HPS0110-TA | High Pressure Sodium 250 | 320 | 5 | HIGH PRESSURE SODIUM 250W (210/220) | STEEL POLE | 1 | 9.8749 | 39.6358 | 30.9361 | 80.4467
HPS0170-ST-0070-005-B | HPS0170-ST | High Pressure Sodium 400 | 70 | 5 | HIGH PRESSURE SODIUM 400W (310/360) | SHARED OR NO POLE | 1 | 0 | 54.7262 | 26.2973 | 81.0236
HPS0170-ST-0240-005-B | HPS0170-ST | High Pressure Sodium 400 | 240 | 5 | HIGH PRESSURE SODIUM 400W (310/360) | WOOD POLE | 1 | 10.8099 | 54.7262 | 26.2973 | 91.8335
HPS0170-ST-0330-005-B | HPS0170-ST | High Pressure Sodium 400 | 330 | 5 | HIGH PRESSURE SODIUM 400W (310/360) | STEEL POLE | 1 | 9.8749 | 54.7262 | 26.2973 | 90.8984
MHR0060-ST-0060-005-B | MHR0060-ST | Metal Hallide (Reactor Control Gear) 250 | 60 | 5 | HIGH PRESSURE SODIUM 250W (210/220) | SHARED OR NO POLE | 1 | 0 | 30.3175 | 34.1905 | 64.508
MHR0060-ST-0320-005-B | MHR0060-ST | Metal Hallide (Reactor Control Gear) 250 | 320 | 5 | HIGH PRESSURE SODIUM 250W (210/220) | STEEL POLE | 1 | 9.8749 | 30.3175 | 34.1905 | 74.3828
MVA0190-ST-0290-005-B | MVA0190-ST | Mercury Vapour 250 | 290 | 5 | MERCURY VAPOUR 250W | STEEL POLE | 1 | 9.8749 | 25.8978 | 19.3076 | 55.0803
Note on E9: Marcus Ludriks: No Capital and No Opex charges apply due to the infrastructure being privately owned and maintained.
Note on E13: Marcus Ludriks: No Capital and No Opex charges apply due to the infrastructure being privately owned and maintained.
Note on E15: Marcus Ludriks: No Capital and No Opex charges apply due to the infrastructure being privately owned and maintained.
Note on E20: Marcus Ludriks: No Capital and No Opex charges apply due to the infrastructure being privately owned and maintained.
Note on E31: Marcus Ludriks: No Capital and No Opex charges apply due to the infrastructure being privately owned and maintained.
Note on E35: Marcus Ludriks: No Capital and No Opex charges apply due to the infrastructure being privately owned and maintained.
Note on E40: Marcus Ludriks: No Capital and No Opex charges apply due to the infrastructure being privately owned and maintained.
Note on E52: Marcus Ludriks: No Capital and No Opex charges apply due to the infrastructure being privately owned and maintained.
Note on E62: Marcus Ludriks: No Capital and No Opex charges apply due to the infrastructure being privately owned and maintained.
Note on E69: Marcus Ludriks: No Capital and No Opex charges apply due to the infrastructure being privately owned and maintained.
Note on E94: Marcus Ludriks: No Capital and No Opex charges apply due to the infrastructure being privately owned and maintained.
Note on E115: Marcus Ludriks: No Capital and No Opex charges apply due to the infrastructure being privately owned and maintained.
Note on E159: Marcus Ludriks: No Capital and No Opex charges apply due to the infrastructure being privately owned and maintained.
Note on E162: Marcus Ludriks: No Capital and No Opex charges apply due to the infrastructure being privately owned and maintained.
Note on E219: Marcus Ludriks: No Capital and No Opex charges apply due to the infrastructure being privately owned and maintained.
Note on E324: Marcus Ludriks: No Capital and No Opex charges apply due to the infrastructure being privately owned and maintained.
Note on E396: Marcus Ludriks: No Capital and No Opex charges apply due to the infrastructure being privately owned and maintained.
Note on E402: Marcus Ludriks: No Capital and No Opex charges apply due to the infrastructure being privately owned and maintained.
Note on E404: Marcus Ludriks: No Capital and No Opex charges apply due to the infrastructure being privately owned and maintained.
Note on E408: Marcus Ludriks: No Capital and No Opex charges apply due to the infrastructure being privately owned and maintained.
Note on E411: Marcus Ludriks: No Capital and No Opex charges apply due to the infrastructure being privately owned and maintained.
Note on E415: Marcus Ludriks: No Capital and No Opex charges apply due to the infrastructure being privately owned and maintained.
Note on E443: Marcus Ludriks: No Capital and No Opex charges apply due to the infrastructure being privately owned and maintained.
Note on E449: Marcus Ludriks: No Capital and No Opex charges apply due to the infrastructure being privately owned and maintained.
Note on E450: Marcus Ludriks: No Capital and No Opex charges apply due to the infrastructure being privately owned and maintained.
Note on E477: Marcus Ludriks: No Capital and No Opex charges apply due to the infrastructure being privately owned and maintained.
Note on E497: Marcus Ludriks: No Capital and No Opex charges apply due to the infrastructure being privately owned and maintained.
Note on E500: Marcus Ludriks: No Capital and No Opex charges apply due to the infrastructure being privately owned and maintained.
Note on E511: Marcus Ludriks: No Capital and No Opex charges apply due to the infrastructure being privately owned and maintained.
Note on E534: Marcus Ludriks: No Capital and No Opex charges apply due to the infrastructure being privately owned and maintained.
Note on E544: Marcus Ludriks: No Capital and No Opex charges apply due to the infrastructure being privately owned and maintained.
Note on E565: Marcus Ludriks: No Capital and No Opex charges apply due to the infrastructure being privately owned and maintained.
Note on E582: Marcus Ludriks: No Capital and No Opex charges apply due to the infrastructure being privately owned and maintained.

## Sheet1
FLU0350-ST | 42 | No | 1 | 55274 | 29.4346 | 1626966.4539
HPS0020-ST | 70 | No | 1 | 27453 | 29.8636 | 819844.603
HPS0110-ST | 250 | Yes | 1 | 21897 | 30.4052 | 665783.4799
MVA0020-ST | 80 | No | 1 | 20536 | 24.9972 | 513343.264
HPS0090-ST | 150 | Yes | 1 | 9205 | 29.2656 | 269389.5771
|  |  |  | 134365 |  | 3895327.3778 | 28.9906
4348596.0382