## Changes summary
Changes compared to Preliminary Orders for Distribution Business - published 25 January 2023
Data requirements
Worksheet | Table | Change | Rationale
Network Assets - Volume | Network assets > Public Lighting | Table removed | Not applicable to PWC
Network Assets - Volume | Network assets > Public Lighting by Light Type | Table removed | Not applicable to PWC
Network Assets - Volume | Network assets > Public Lighting by Tariff | Table removed | Not applicable to PWC
Network Assets - Volume | Asset age profile > Public lighting by asset type, lighting obligation | Table removed | Not applicable to PWC
Asset Metrics | Inspection and maintenance cycles | Public Lighting row removed | Not applicable to PWC
Definitions
Term | Definition | Change | Rationale
Public lighting definitions
Public Lighting Services | The installation, operation, repair, replacement and maintenance of public lighting whether owned by the NSP or by another party. This also includes alteration and relocation of existing public lighting assets. Public lighting assets include luminaires, brackets, lamps and dedicated public lighting poles (not poles that deliver network services). | Definition removed | Not applicable to PWC
Public lighting assets | Include luminaires, brackets, lamps and dedicated public lighting poles (not poles that deliver network services). | Definition removed | Not applicable to PWC
Luminaire | A complete electric light unit. | Definition removed | Not applicable to PWC
Column | A vertical structure of any appropriate material, which, is designed to support luminaires either directly or by use of outreach arms or mounting frames. | Definition removed | Not applicable to PWC
Public lighting - light type | A description/name/identifier for the lights (lamps) used to deliver public lighting services. | Definition removed | Not applicable to PWC
Major road | Road on which the visual requirements of motorists are dominant (e.g. traffic routes). Typically the responsibility of a state or territory road authority. | Definition removed | Not applicable to PWC
Minor road | Road on which the visual requirements of pedestrians are dominant (e.g. local roads and lighting that is applicable to areas other than roads outdoor public areas, e.g. outdoor shopping). Typically the responsibility of a local Government authority. | Definition removed | Not applicable to PWC

## Concepts
AER Network information requirements review 2022-23
Project Overview
The network information requirements review project is being undertaken to streamline regulated electricity networks' annual reporting obligations, and facilitate improvements in the AER’s information management maturity. The project will allow for consolidation of existing information requests, ongoing integration of new information requirements, and clearer documentation of our underlying data structure. In sum, this project will help improve data quality and deliver efficiencies to both the AER and the regulated businesses.
Data category 03: Network metrics
Network metrics describe the physical characteristics of the network, including the volume, capacity, location and age of assets, and information about the environment in which the network operates.
Network metrics data used to assess expenditure forecasts, and inform specific analysis (such as benchmarking analysis). It also provides insights to the operating environment of the network, that may impact the operational and investment decisions of the network business.
Concepts
Total feeders = CBD feeders + Urban feeders + Short rural feeders + Long rural feeders
CBD feeder | A feeder in the CBD area of State or Territory capital that has been determined by the relevant participating jurisdiction as supplying electricity to predominantly commercial, high-rise buildings, supplied by a predominantly underground distribution network containing significant interconnection and redundancy when compared to urban areas.
Urban feeder | A feeder which is not a CBD feeder and has a 3-year average maximum demand, over the 3 year average feeder route length, greater than 0.3 MVA/km.
Short rural feeder | A feeder with a total feeder route length less than 200 km, which is not a CBD feeder or urban feeder.
Long rural feeder | A feeder with a total feeder route length greater than 200 km, which is not a CBD feeder or urban feeder.

## Definitions
Data category 03: Network metrics
Definitions have been provided for each column descriptor as well as each row descriptor of the data tabs in this workbook. To find the full meaning of a data element, please consider all relevant column, row and table heading definitions provided in the table below.
Compounding Definitions
Where you are seeking to discern the meaning of a row or column descriptor with multiple terms, you may need to look up the terms individually below and consider the definitions together to discern the full meaning of the row or column descriptor.
Term | Definition
Meter population
Meter | A meter is a device complying with Australian Standards which measures and records the production or consumption of electrical energy. Meter types 1-7 must be consistent with the requirements in Schedule 7.4 of NER.
Meter type 1-3 | High voltage meter.
Meter type 4 | Remotely read interval meter with communications functionality. It must meet the minimum services specification for type 4 meters set out in schedule 7.5 of the NER.
Meter type 5 | Manually read interval meter that records interval energy data, which is not a remotely read interval meter.
Meter type 6 | Manually read accumulation meter.
Single phase meter | A meter used at a single phase connection, where electricity is supplied through a single conductor.
Multi phase meter | A meter used at a multi phase connection, where electricity is supplied through more than one conductor.
Current transformer connected meter | A meter installed on a connection with a load greater than 100 Amps. They measure a fraction of the amps (current) passing through the connection and a multiplier is applied to this reading to reflect the actual amps.
Direct connect meter | A meter connected to the network without current or voltage transformers.
Public lighting
Public Lighting Services | The installation, operation, repair, replacement and maintenance of public lighting whether owned by the NSP or by another party. This also includes alteration and relocation of existing public lighting assets. Public lighting assets include luminaires, brackets, lamps and dedicated public lighting poles (not poles that deliver network services). | Not applicable for PWC
Public lighting assets | Include luminaires, brackets, lamps and dedicated public lighting poles (not poles that deliver network services). | Not applicable for PWC
Luminaire | A complete electric light unit. | Not applicable for PWC
Column | A vertical structure of any appropriate material, which, is designed to support luminaires either directly or by use of outreach arms or mounting frames. | Not applicable for PWC
Public lighting - light type | A description/name/identifier for the lights (lamps) used to deliver public lighting services. | Not applicable for PWC
Major road | Road on which the visual requirements of motorists are dominant (e.g. traffic routes). Typically the responsibility of a state or territory road authority. | Not applicable for PWC
Minor road | Road on which the visual requirements of pedestrians are dominant (e.g. local roads and lighting that is applicable to areas other than roads outdoor public areas, e.g. outdoor shopping). Typically the responsibility of a local Government authority. | Not applicable for PWC
Network assets
CBD feeder | A feeder in the CBD area of State or Territory capital that has been determined by the relevant participating jurisdiction as supplying electricity to predominantly commercial, high-rise buildings, supplied by a predominantly underground distribution network containing significant interconnection and redundancy when compared to urban areas.
Urban feeder | A feeder which is not a CBD feeder and has a 3-year average maximum demand, over the 3 year average feeder route length, greater than 0.3 MVA/km.
Short rural feeder | A feeder with a total feeder route length less than 200 km, which is not a CBD feeder or urban feeder.
Long rural feeder | A feeder with a total feeder route length greater than 200 km, which is not a CBD feeder or urban feeder.
Distribution substation | A substation on a distribution network that transforms voltage of levels at or below 33 kV but above 1 kV to levels below 1 kV. As a guide, assets included within a distribution substation include all equipment permanently installed within the distribution substation boundary. Where applicable (such as indoor and outdoor substations), this includes any enclosures, structures, civil works, poles and associated hardware, cabling and other assets that are located permanently within the distribution substation boundary, but excludes any incoming or outgoing lines or cables . For the avoidance of doubt this does not include any building, structure, equipment, cabling, etc. located within the substation boundary that is the property or responsibility of third parties. Where applicable (such as for pole mounted substations), this also includes any poles, pole hardware, pole structures, links, surge diverters, fuses or protective devices, cabling and other assets forming part of the substation or its supports, but excluding incoming or outgoing overhead mains, cables and associated cable terminations (cables in this context includes all power, communications and control cables).
Transformer | Assets used to transform voltage levels within the network. This includes all its components such as the cooling systems and tap changing equipment (where installed). It excludes any pole mounted assets that are included in any other asset category. For the avoidance of doubt, this does not include instrument transformers as defined in the National Electricity Rules. It also does not include auxiliary transformers.
Zone substation | A substation on a distribution network that transforms any voltage above 33 kV to levels at or below 33 kV but above 1 kV. As a guide, assets included within a zone substation include all equipment, buildings, structures, civil works and other assets that are located permanently within the substation boundary fence; but excluding the landing spans of incoming or outgoing overhead lines, and excluding incoming or outgoing cables and associated cable terminations (cables includes all power, communications and control cables).
Other assets with long lives | Assets with expected asset lives greater than or equal to 10 years that are not: (a) Overhead Assets (b) Underground Assets (c) Substations, switchyards and transformer (d) Zone Substations And Transformers (e) Easements (f) Meters Note: For transmission, assets must be used for provision of Prescribed Transmission Services only. Includes secondary substation equipment (protection, telecommunication and control systems) where these assets have lives of ten years or greater.
Other assets with short lives | Assets with expected asset lives less than 10 years that are not: (a) Overhead Assets (b) Underground Assets (c) Substations, switchyards and transformer (d) Zone Substations And Transformers (e) Easements (f) Meters Note: For transmission, assets must be used for provision of Prescribed Transmission Services only. Includes secondary substation equipment (protection, telecommunication and control systems) where these assets have lives less than 10 years.
Pole | Vertically oriented assets that provide load bearing structural support for overhead conductors or other lines assets. This also includes associated pole top structures, such as cross-arms and insulators where these are replaced in conjunction with a pole replacement project. It excludes other pole mounted assets that are included in any other asset group, notably pole mounted substations and pole mounted switchgear such as links, fuses, air break switches etc.
Pole top structure | These are horizontally oriented structures and their components that provide support for overhead conductors and related assets to be supported on a pole and provide adequate clearances. A pole top structure is independently of the pole it is located on. This includes cross-arms and insulators. It excludes any pole mounted assets that are included in any other asset group, notably pole mounted substations and pole mounted switchgear such as links, fuses, air break switches etc.
Staking wooden poles | The staking of a previously unstaked wooden pole.
Overhead conductor | An asset with the primary function of distributing power, above ground, within the distribution network. It excludes any pole mounted assets that are included in any other asset group.
Underground asset (cable) | An asset with the primary function of distributing power, below ground. This includes cables, cable joints and other assets used to connect the underground network to the overhead system. It excludes any pole mounted assets that are included in any other asset group. This does not include underground substations and transformers.
Service lines | Includes assets that provide a physical link and associated assets between the distribution network and a customer’s premises. It excludes any pole mounted assets and meters that are included in any other asset group.
Transformer | Assets used to transform voltage levels within the network. This includes all its components such as the cooling systems and tap changing equipment (where installed). It excludes any pole mounted assets that are included in any other asset category. For the avoidance of doubt, this does not include instrument transformers as defined in the National Electricity Rules. It also does not include auxiliary transformers.
Switchgear | These are assets used to control, protect and isolate segments of the network. This includes disconnect switches, fuses, circuit breakers, links, reclosers, sectionalisers, ring main units, oil insulated fuses etc. It excludes any pole mounted assets that are included in any other asset category.
SCADA and Network Control and Protection systems | SCADA and network control hardware, software and associated IT systems. Includes protection and control systems and communication systems. Excludes SCADA and Network Control systems that exist within gateway devices (routers, bridges etc.) at corporate offices. Protection systems has the meaning prescribed in the National Electricity Rules.
Non-network assets
Device | Hardware devices that access services made available by a server. May include desktop computers, laptops, tablets and thin client interfaces and handheld end user computing devices including smart phones, tablets and laptops.
Car | Cars are motor vehicles other than those that comply with the definition of Light commercial vehicle, Heavy commercial vehicle, Elevated work platform (LCV), or Elevated work platform (HCV).
Light Commercial Vehicle | Motor Vehicles that are registered for use on public roads excluding elevated work platforms that: are rigid trucks or load carrying vans or utilities having a gross vehicle mass greater than 1.5 tonnes but not exceeding 4.5 tonnes; or have cab-chassis construction, and a gross vehicle mass greater than 1.5 tonnes but not exceeding 4.5 tonnes; or are buses with a gross vehicle mass not exceeding 4.5 tonnes.
Elevated Work Platform (LCV) | (LCV) are Motor Vehicles that have permanently attached elevating work platforms that are not Elevated work platforms (HCV).
Elevated Work Platform (HCV) | Motor Vehicles that have permanently attached elevating work platforms that would be HCVs but for the exclusion of elevated work platforms from the definition of HCV.
Heavy Commercial Vehicle | Heavy commercial vehicles (HCVs) are Motor Vehicles that are registered for use on public roads excluding Elevated Work Platform (HCV)s that: have a gross vehicle mass greater than 4.5 tonnes; or are articulated Vehicles; or are buses with a gross vehicle mass exceeding 4.5 tonnes.
Length data
Circuit length | Circuit length is calculated from the route length (measured in kilometres) of lines in service (the total length of feeders including all spurs), where each SWER line, single-phase line, and three-phase line counts as one line. A double circuit line counts as twice the length. The length does not take into account vertical components such as sag.
Route line length | The aggregate length in kilometres of lines, measured as the length of each span between poles and/or towers, and where the length of each span is considered only once irrespective of how may circuits it contains. This is the distance between line segments and does not include vertical components such as line sag.
Asset ID/Feeder ID | The unique code or feeder identifier that the NSP uses internally to identify the feeder.
Feeder classification | Classification of feeder based on location on network or type of load served (network type as defined in the STPIS). Non Tasmanian feeder classifications are: CBD, Urban; Short rural and Long Rural. Tasmanian feeder classifications are consistent with the requirements of the Tasmanian Electricity Code: Critical infrastructure; Urban; High density commercial, High density rural and Low density rural.
Feeder service area description | A description of the location of the feeder.
Asset replacement | The replacement of an asset with its modern equivalent where the asset has reached the end of its economic life.
Capacity data
Estimated overhead network weighted average MVA capacity by voltage class | For overhead network, estimated typical or weighted average capacities for each of the listed voltage classes under normal circumstances taking account of limits imposed by thermal or by voltage drop considerations as relevant.
Estimated underground network weighted average MVA capacity by voltage class | For underground network, estimated typical or weighted average capacities for each of the listed voltage classes under normal circumstances taking account of limits imposed by thermal or by voltage drop considerations as relevant.
Transformer | Assets used to transform voltage levels within the network. This includes all its components such as the cooling systems and tap changing equipment (where installed). It excludes any pole mounted assets that are included in any other asset category. For the avoidance of doubt, this does not include instrument transformers as defined in the National Electricity Rules. It also does not include auxiliary transformers.
Distribution transformer total installed capacity | The transformer capacity involved in the final level of transformation, stepping down the voltage used in the distribution lines to the level used by the customer. It does not include intermediate transformation capacity (e.g. 132 kV or 66 kV to the 22 kV or 11 kV distribution level). The capacity measure is the normal nameplate continuous capacity / rating (including forced cooling and other factors used to improve capacity). This measure includes Cold Spare Capacity of Distribution Transformers and excludes the capacity of all zone substation transformers, voltage transformers (potential transformers) and current transformers.
Cold spare capacity | The capacity of spare transformers owned by NSP but not currently in use. Cold Spare Capacity incorporates both spare capacity and cold capacity. Cold capacity is equipment which is already on site, with connections already in place so that the device can be brought into service merely by switching operations but which is not normally load carrying. Spare capacity also includes spare assets, on site, or in the store, where physical movement and / or making of connections would require manual intervention at the site of use.
Total installed capacity for first step transformation where there are two steps to reach distribution voltage | Includes, for example, 66 kV or 33 kV to 22 kV or 11 kV where there will be a second step transformation before reaching the distribution voltage.
Total installed capacity for second step transformation where there are two steps to reach distribution voltage | Where a second step transformation is applied before reaching the distribution voltage. For example 66 kV or 33 kV to 22 kV or 11 kV where there has already been a step of transformation above this at higher voltages within DNSP’s system.
Zone substation | A substation on a distribution network that transforms any voltage above 33 kV to levels at or below 33 kV but above 1 kV. As a guide, assets included within a zone substation include all equipment, buildings, structures, civil works and other assets that are located permanently within the substation boundary fence; but excluding the landing spans of incoming or outgoing overhead lines, and excluding incoming or outgoing cables and associated cable terminations (cables includes all power, communications and control cables).
Total zone substation transformer capacity where there is only a single step transformation to reach distribution voltage | Where only a single step of transformation is applied before reaching the distribution voltage. This variable is only relevant where there is only a single step of transformation to reach distribution voltage.
Distribution other - transformer capacity owned by utility | Transformer capacity not reported as distribution transformer capacity or zone substation transformer capacity.
Asset metrics
Estimated residual service life | The remaining time an asset class is expected to deliver the same effective service as that asset class did at its installation date.
Estimated service life of new assets | The expected service life of new assets is the estimated period after installation of a new asset during which the asset will be capable of delivering the same effective service as it could at its installation date.
Terrain factors
Vegetation maintenance span | A span within the NSP’s network that is subject to active vegetation management practices in the relevant year. Active vegetation management practices do not include inspection of vegetation maintenance spans.
Defects (vegetation) | Any recorded incidence of noncompliance with a NSP’s vegetation clearance standard. This also includes vegetation outside a NSP’s standard clearance zone that is recognised as hazardous vegetation and which would normally be reported as requiring management under the NSP's inspection practices.
Average number of trees per span | The estimated average number of trees within the NSP’s vegetation Maintenance Spans. This includes only trees that require active vegetation management to meet its vegetation management obligations. This excludes trees that only require Inspections and no other vegetation management activities required to comply with the NSP’s vegetation obligations.
Tropical Proportion | The approximate total number of urban and rural maintenance spans in the Hot Humid Summer and Warm Humid Summer regions as defined by the Australian Bureau of Meteorology Australian Climatic Zones map (based on temperature and humidity).
Standard Vehicle Access | Route Line Length areas with Standard Vehicle Access are serviced through made roads, gravel roads and open paddocks (including gated and fenced paddocks). An area with no Standard Vehicle Access would not be accessible by a two wheel drive vehicle.
Bushfire Risk | The number of Maintenance Spans in high bushfire risk areas as classified by a person or organisation with appropriate expertise on fire risk. This includes but is not limited to: (a) the NSP’s jurisdictional fire authority (b) local councils (c) insurance companies (d) NSP’s consultants (e) local fire experts.
Cutting cycle | The average planned number of years (including fractions of years) between which cyclic vegetation maintenance is performed within vegetation management zones.
Total number of spans | The total count of spans in the network in the relevant year. If NSP records towers rather than spans, the number of spans is the number of towers less one.
Safety
Major safety incidents | Incidents that have occurred on the NSP's network that resulted in loss of life, permanent disability, permanent life changing injuries, or life threatening injuries to workers or members of the public.
Safety incident (excluding major safety incident) | An incident that has occurred on the NSP's network that does not meet the criteria for a major safety incident, but lead to a worker or member of the public (a) being admitted as an in-patient in a hospital, and/or (b) receiving treatment from a registered healthcare practitioner and being unable to attend work for a full shift or more (not including the shift during which the incident occurred).
Number of persons affected | Workers or members of the public that are directly impacted by the incident, where the impact meets the criteria used to define the safety incident.

## Validations
Data category 03: Network metrics
Data validation is a process to improve data quality by checking the accuracy and quality of source data before using, importing or otherwise processing the data. Data validation rules provide the first level of data cleansing in the data quality process. They decrease the likelihood of errors at the point of data entry. Data validation rules cannot, however, guarantee data entry is correct, only that it has passed a pre-specified set of rules.
Validation Rules
Worksheet | Tables | input cells | Rules applying | Change from Preliminary Orders
Network assets - volume | Network assets | Volume | Whole number
≥0
|  |  | NULL valid where Meter Type is not applicable (Else NULL invalid) | Changed from NULL invalid if prescribed or business defined row descriptor exists
|  | Light type - Business defined type | Free text, must align with previous years descriptors, or changes explained | N/A for PWC
|  |  | NULL valid | N/A for PWC
|  | Tariff categories - Business defined categories | Free text, must align with previous years descriptors, or changes explained | N/A for PWC
|  |  | NULL valid | N/A for PWC
|  | Assets currently in commission | Whole number
≥0
NULL invalid
| Asset age profile | quantity by year | Whole number
≥0
NULL invalid
|  | Other by: Business specified categories | Free text - must match categories specified in Data category 07 - capital expenditure
NULL is valid
Non-network assets - volume | Non-network assets | Volume | Whole number
≥0
NULL invalid
Length | Length data | Length | ≥0
NULL invalid
|  | Feeder ID - Business defined ID | Free text - must match descriptors used in data category 05 - service performance
NULL is valid
|  | Description of the services area of the feeder - Business defined description | Free text - must match descriptors used in data category 05 - service performance
NULL invalid
|  | Feeder classification - Businesses selection | Valid responses are only: CBD / Urban / Short rural / Long rural
|  |  | Tasnetworks valid responses are only: CBD / critical infrastructure / high density commercial /high density rural / low density rural | N/A for PWC
NULL invalid
|  | Overhead | ≥0
NULL invalid
|  | Underground | ≥0
NULL invalid
| Length data - Selected asset characteristics | Circuit length | ≥0
NULL invalid
Capacity | Capacity data | Volume in MVA | ≥0
NULL invalid
| Selected asset characteristics - Capacity data | Volume in MVA | ≥0
NULL invalid
Asset metrics | Asset lives | Standard control services | ≥0
NULL invalid
|  | Alternative control services | ≥0
NULL invalid
|  | Network services | ≥0
NULL invalid
| Inspection and maintenance cycles | Years | ≥0
NULL invalid
|  | Other assets - Business specified categories | Free text - must match categories specified in Data category 07 - capital expenditure
NULL Valid
Terrain | Terrain factors | Asset quantity | ≥0
NULL invalid
Safety | Safety incidents | Date and Time | date/time format dd/mm/yyyy hh:mm
|  | Description | Free text, enabling incidents to be classified by cause or other meaningful indicator
|  | Number of persons affected | ≥0
NULL invalid

## Checks and Totals
Data category 03: Network metrics
Totals and Data Hierarchies
Worksheet | Table | Sub table | Reference |  | Worksheet | Table | Sub table | Reference | Check
Network Assets - Volume | Meter Population | Meter 4 | Single phase meter population | = | Network Assets - Volume | Meter Population | Meter 4 | Current transformer connected meter population | TRUE
|  |  | + |  |  |  |  | +
|  |  | Multi phase meter population |  |  |  |  | Direct connect meter population
Network Assets - Volume | Meter Population | Meter 5 | Single phase meter population | = | Network Assets - Volume | Meter Population | Meter 5 | Current transformer connected meter population | TRUE
|  |  | + |  |  |  |  | +
|  |  | Multi phase meter population |  |  |  |  | Direct connect meter population
Network Assets - Volume | Meter Population | Meter 6 | Single phase meter population | = | Network Assets - Volume | Meter Population | Meter 6 | Current transformer connected meter population | TRUE
|  |  | + |  |  |  |  | +
|  |  | Multi phase meter population |  |  |  |  | Direct connect meter population
Length | Overhead network length of circuit at each voltage |  | Total | = | Length | Overhead conductors by feeder type |  | Total (in commission + replacements) | TRUE
Length | Overhead network length of circuit at each voltage |  | Total | = | Length | Overhead conductors by material type |  | Total (in commission + replacements) | TRUE
Length | Underground cable network length of circuit at each voltage |  | Total | = | Length | Underground cables by cable length by feeder type |  | Total (in commission + replacements) | TRUE

## Network Assets - Volume
Data category 03: Network metrics
Stakeholder Comments |  | Units |  |  |  |  | Current RIN reference | Assurance standard - Non-Financial data
| Network assets |  |  |  |  | Volume
PUBLIC LIGHTING
n/a for PWC | Public lighting luminaires | Number |  |  |  |  | EB3.5.3
| Public lighting poles | Number |  |  |  |  | EB3.5.3
| Public lighting columns | Number |  |  |  |  | EB3.5.3
| PUBLIC LIGHTING BY LIGHT TYPE |  |  |  |  | 0 | CA4.1.1
n/a for PWC | <Business defined light type 1> | Number |  |  |  |  | CA4.1.1
| <Business defined light type 2> | Number |  |  |  |  | CA4.1.1
| <Business defined light type 3> | Number |  |  |  |  | CA4.1.1
| <Business defined light type 4> | Number |  |  |  |  | CA4.1.1
| <Business defined light type 5> | Number |  |  |  |  | CA4.1.1
<additional rows allowed>
| PUBLIC LIGHTING BY TARIFF | Number |  |  |  | 0 | ARR4.1.4
n/a for PWC | <Business defined tariff category 1> | Number |  |  |  |  | ARR4.1.4
| <Business defined tariff category 2> | Number |  |  |  |  | ARR4.1.4
| <Business defined tariff category 3> | Number |  |  |  |  | ARR4.1.4
| <Business defined tariff category 4> | Number |  |  |  |  | ARR4.1.4
| <Business defined tariff category 5> | Number |  |  |  |  | ARR4.1.4
<additional rows allowed>
METER POPULATION
Meter Type 1-3
| Single phase meters | Number of assets |  |  |  |  | CA4.2.1 | ASAE3000
| Multi phase meters | Number of assets |  |  |  |  | CA4.2.1 | ASAE3000
| Current transformer connected meters | Number of assets |  |  |  |  | CA4.2.1 | ASAE3000
| Direct connect meters | Number of assets |  |  |  |  | CA4.2.1 | ASAE3000
Meter Type 4
| Single phase meters | Number of assets |  |  |  |  | CA4.2.1 | ASAE3000
| Multi phase meters | Number of assets |  |  |  |  | CA4.2.1 | ASAE3000
| Current transformer connected meters | Number of assets |  |  |  |  | CA4.2.1 | ASAE3000
| Direct connect meters | Number of assets |  |  |  |  | CA4.2.1 | ASAE3000
Meter Type 5
| Single phase meters | Number of assets |  |  |  |  | CA4.2.1 | ASAE3000
| Multi phase meters | Number of assets |  |  |  |  | CA4.2.1 | ASAE3000
| Current transformer connected meters | Number of assets |  |  |  |  | CA4.2.1 | ASAE3000
| Direct connect meters | Number of assets |  |  |  |  | CA4.2.1 | ASAE3000
Meter Type 6
| Single phase meters | Number of assets |  |  |  |  | CA4.2.1 | ASAE3000
| Multi phase meters | Number of assets |  |  |  |  | CA4.2.1 | ASAE3000
| Current transformer connected meters | Number of assets |  |  |  |  | CA4.2.1 | ASAE3000
| Direct connect meters | Number of assets |  |  |  |  | CA4.2.1 | ASAE3000
| TOTAL POLES BY FEEDER TYPE |  |  |  |  | Assets currently in Commission
| CBD feeder | Number of assets |  |  |  |  | CA2.2.2 | ASAE3000
| Urban feeder | Number of assets |  |  |  |  | CA2.2.2 | ASAE3000
| Long rural feeder | Number of assets |  |  |  |  | CA2.2.2 | ASAE3000
| Short rural feeder | Number of assets |  |  |  |  | CA2.2.2 | ASAE3000
| Asset age profile |  | 2020-21 | 2019-20 | … | 1900-01…
INSTALLED ASSETS - QUANTITY CURRENTLY IN COMMISSION BY YEAR INSTALLED
Poles By: Highest Operating Voltage; Material Type
| ˂ = 1 kV; Wood | Number of assets |  |  | … |  | CA 5.2.1 | ASAE3000
| > 1 kV & < = 11 kV; Wood | Number of assets |  |  | … |  | CA 5.2.1 | ASAE3000
| ˃ 11 kV & < = 22 kV; Wood | Number of assets |  |  | … |  | CA 5.2.1 | ASAE3000
| > 22 kV & < = 66 kV; Wood | Number of assets |  |  | … |  | CA 5.2.1 | ASAE3000
| > 66 kV & < = 132 kV; Wood | Number of assets |  |  | … |  | CA 5.2.1 | ASAE3000
| > 132 kV; Wood | Number of assets |  |  | … |  | CA 5.2.1 | ASAE3000
| ˂ = 1 kV; Concrete | Number of assets |  |  | … |  | CA 5.2.1 | ASAE3000
| > 1 kV & < = 11 kV; Concrete | Number of assets |  |  | … |  | CA 5.2.1 | ASAE3000
| ˃ 11 kV & < = 22 kV; Concrete | Number of assets |  |  | … |  | CA 5.2.1 | ASAE3000
| > 22 kV & < = 66 kV; Concrete | Number of assets |  |  | … |  | CA 5.2.1 | ASAE3000
| > 66 kV & < = 132 kV; Concrete | Number of assets |  |  | … |  | CA 5.2.1 | ASAE3000
| > 132 kV; Concrete | Number of assets |  |  | … |  | CA 5.2.1 | ASAE3000
| ˂ = 1 kV; Steel | Number of assets |  |  | … |  | CA 5.2.1 | ASAE3000
| > 1 kV & < = 11 kV; Steel | Number of assets |  |  | … |  | CA 5.2.1 | ASAE3000
| ˃ 11 kV & < = 22 kV; Steel | Number of assets |  |  | … |  | CA 5.2.1 | ASAE3000
| > 22 kV & < = 66 kV; Steel | Number of assets |  |  | … |  | CA 5.2.1 | ASAE3000
| > 66 kV & < = 132 kV; Steel | Number of assets |  |  | … |  | CA 5.2.1 | ASAE3000
| > 132 kV; Steel | Number of assets |  |  | … |  | CA 5.2.1 | ASAE3000
| Other | Number of assets |  |  | … |  | CA 5.2.1 | ASAE3000
OVERHEAD CONDUCTORS BY: HIGHEST OPERATING VOLTAGE; NUMBER OF PHASES (AT HV)
| ˂ = 1 kV | km |  |  | … |  | CA 5.2.1 | ASAE3000
| > 1 kV & < = 11 kV | km |  |  | … |  | CA 5.2.1 | ASAE3000
| ˃ 11 kV & < = 22 kV ; SWER | km |  |  | … |  | CA 5.2.1 | ASAE3000
| ˃ 11 kV & < = 22 kV ; Single-Phase | km |  |  | … |  | CA 5.2.1 | ASAE3000
| ˃ 11 kV & < = 22 kV ; Multiple-Phase | km |  |  | … |  | CA 5.2.1 | ASAE3000
| > 22 kV & < = 66 kV | km |  |  | … |  | CA 5.2.1 | ASAE3000
| > 66 kV & < = 132 kV | km |  |  | … |  | CA 5.2.1 | ASAE3000
| > 132 kV | km |  |  | … |  | CA 5.2.1 | ASAE3000
| Other | km |  |  | … |  | CA 5.2.1 | ASAE3000
UNDERGROUND CABLES BY: HIGHEST OPERATING VOLTAGE
| ˂ = 1 kV | km |  |  | … |  | CA 5.2.1 | ASAE3000
| > 1 kV & < = 11 kV | km |  |  | … |  | CA 5.2.1 | ASAE3000
| > 11 kV & < = 22 kV | km |  |  | … |  | CA 5.2.1 | ASAE3000
| > 22 kV & < = 33 kV | km |  |  | … |  | CA 5.2.1 | ASAE3000
| > 33 kV & < = 66 kV | km |  |  | … |  | CA 5.2.1 | ASAE3000
| > 66 kV & < = 132 kV | km |  |  | … |  | CA 5.2.1 | ASAE3000
| > 132 kV | km |  |  | … |  | CA 5.2.1 | ASAE3000
| Other | km |  |  | … |  | CA 5.2.1 | ASAE3000
SERVICE LINES BY: CONNECTION VOLTAGE; CUSTOMER TYPE; CONNECTION COMPLEXITY
| ˂ = 11 kV ; Residential ; Simple Type | Number of assets |  |  | … |  | CA 5.2.1 | ASAE3000
| ˂ = 11 kV ; Commercial & Industrial ; Simple Type | Number of assets |  |  | … |  | CA 5.2.1 | ASAE3000
| ˂ = 11 kV ; Residential ; Complex Type | Number of assets |  |  | … |  | CA 5.2.1 | ASAE3000
| ˂ = 11 kV ; Commercial & Industrial ; Complex Type | Number of assets |  |  | … |  | CA 5.2.1 | ASAE3000
| ˂ = 11 kV ; Subdivision ; Complex Type | Number of assets |  |  | … |  | CA 5.2.1 | ASAE3000
| > 11 kV & < = 22 kV ; Commercial & Industrial | Number of assets |  |  | … |  | CA 5.2.1 | ASAE3000
| > 11 kV & < = 22 kV ; Subdivision | Number of assets |  |  | … |  | CA 5.2.1 | ASAE3000
| > 22 kV & < = 33 kV ; Commercial & Industrial | Number of assets |  |  | … |  | CA 5.2.1 | ASAE3000
| > 22 kV & < = 33 kV ; Subdivision | Number of assets |  |  | … |  | CA 5.2.1 | ASAE3000
| > 33 kV & < = 66 kV ; Commercial & Industrial | Number of assets |  |  | … |  | CA 5.2.1 | ASAE3000
| > 33 kV & < = 66 kV ; Subdivision | Number of assets |  |  | … |  | CA 5.2.1 | ASAE3000
| > 66 kV & < = 132 kV ; Commercial & Industrial | Number of assets |  |  | … |  | CA 5.2.1 | ASAE3000
| > 66 kV & < = 132 kV ; Subdivision | Number of assets |  |  | … |  | CA 5.2.1 | ASAE3000
| > 132 kV ; Commercial & Industrial | Number of assets |  |  | … |  | CA 5.2.1 | ASAE3000
| > 132 kV ; Subdivision | Number of assets |  |  | … |  | CA 5.2.1 | ASAE3000
| Other | Number of assets |  |  | … |  | CA 5.2.1 | ASAE3000
TRANSFORMERS BY: MOUNTING TYPE; HIGHEST OPERATING VOLTAGE ; AMPERE RATING; NUMBER OF PHASES (AT LV)
| Pole Mounted ; < = 22kV ; < = 60 kVA ; Single Phase | Number of assets |  |  | … |  | CA 5.2.1 | ASAE3000
| Pole Mounted ; < = 22kV ; > 60 kVA and < = 600 kVA ; Single Phase | Number of assets |  |  | … |  | CA 5.2.1 | ASAE3000
| Pole Mounted ; < = 22kV ; > 600 kVA ; Single Phase | Number of assets |  |  | … |  | CA 5.2.1 | ASAE3000
| Pole Mounted ; < = 22kV ; < = 60 kVA ; Multiple Phase | Number of assets |  |  | … |  | CA 5.2.1 | ASAE3000
| Pole Mounted ; < = 22kV ; > 60 kVA and < = 600 kVA ; Multiple Phase | Number of assets |  |  | … |  | CA 5.2.1 | ASAE3000
| Pole Mounted ; < = 22kV ; > 600 kVA ; Multiple Phase | Number of assets |  |  | … |  | CA 5.2.1 | ASAE3000
| Kiosk Mounted ; < = 22kV ; < = 60 kVA ; Single Phase | Number of assets |  |  | … |  | CA 5.2.1 | ASAE3000
| Kiosk Mounted ; < = 22kV ; > 60 kVA and < = 600 kVA ; Single Phase | Number of assets |  |  | … |  | CA 5.2.1 | ASAE3000
| Kiosk Mounted ; < = 22kV ; > 600 kVA ; Single Phase | Number of assets |  |  | … |  | CA 5.2.1 | ASAE3000
| Kiosk Mounted ; < = 22kV ; < = 60 kVA ; Multiple Phase | Number of assets |  |  | … |  | CA 5.2.1 | ASAE3000
| Kiosk Mounted ; < = 22kV ; > 60 kVA and < = 600 kVA ; Multiple Phase | Number of assets |  |  | … |  | CA 5.2.1 | ASAE3000
| Kiosk Mounted ; < = 22kV ; > 600 kVA ; Multiple Phase | Number of assets |  |  | … |  | CA 5.2.1 | ASAE3000
| Ground Outdoor / Indoor Chamber Mounted; ˂ 22 kV ; < = 60 kVA ; Single Phase | Number of assets |  |  | … |  | CA 5.2.1 | ASAE3000
| Ground Outdoor / Indoor Chamber Mounted; ˂ 22 kV ; > 60 kVA and < = 600 kVA ; Single Phase | Number of assets |  |  | … |  | CA 5.2.1 | ASAE3000
| Ground Outdoor / Indoor Chamber Mounted; ˂ 22 kV ; > 600 kVA ; Single Phase | Number of assets |  |  | … |  | CA 5.2.1 | ASAE3000
| Ground Outdoor / Indoor Chamber Mounted; ˂ 22 kV ; < = 60 kVA ; Multiple Phase | Number of assets |  |  | … |  | CA 5.2.1 | ASAE3000
| Ground Outdoor / Indoor Chamber Mounted; ˂ 22 kV ; > 60 kVA and < = 600 kVA ; Multiple Phase | Number of assets |  |  | … |  | CA 5.2.1 | ASAE3000
| Ground Outdoor / Indoor Chamber Mounted; ˂ 22 kV ; > 600 kVA ; Multiple Phase | Number of assets |  |  | … |  | CA 5.2.1 | ASAE3000
| Ground Outdoor / Indoor Chamber Mounted; > = 22 kV & < = 33 kV ; < = 15 MVA | Number of assets |  |  | … |  | CA 5.2.1 | ASAE3000
| Ground Outdoor / Indoor Chamber Mounted; > = 22 kV & < = 33 kV ; > 15 MVA and < = 40 MVA | Number of assets |  |  | … |  | CA 5.2.1 | ASAE3000
| Ground Outdoor / Indoor Chamber Mounted; > = 22 kV & < = 33 kV ; > 40 MVA | Number of assets |  |  | … |  | CA 5.2.1 | ASAE3000
| Ground Outdoor / Indoor Chamber Mounted; > 33 kV & < = 66 kV ; < = 15 MVA | Number of assets |  |  | … |  | CA 5.2.1 | ASAE3000
| Ground Outdoor / Indoor Chamber Mounted; > 33 kV & < = 66 kV ; > 15 MVA and < = 40 MVA | Number of assets |  |  | … |  | CA 5.2.1 | ASAE3000
| Ground Outdoor / Indoor Chamber Mounted; > 33 kV & < = 66 kV ; > 40 MVA | Number of assets |  |  | … |  | CA 5.2.1 | ASAE3000
| Ground Outdoor / Indoor Chamber Mounted; > 66 kV & < = 132 kV ; < = 100 MVA | Number of assets |  |  | … |  | CA 5.2.1 | ASAE3000
| Ground Outdoor / Indoor Chamber Mounted; > 66 kV & < = 132 kV ; > 100 MVA | Number of assets |  |  | … |  | CA 5.2.1 | ASAE3000
| Ground Outdoor / Indoor Chamber Mounted; > 132 kV ; < = 100 MVA | Number of assets |  |  | … |  | CA 5.2.1 | ASAE3000
| Ground Outdoor / Indoor Chamber Mounted; > 132 kV ; > 100 MVA | Number of assets |  |  | … |  | CA 5.2.1 | ASAE3000
| Other | Number of assets |  |  | … |  | CA 5.2.1 | ASAE3000
SWITCHGEAR BY: HIGHEST OPERATING VOLTAGE ; SWITCH FUNCTION
| ˂ = 11 kV ; Fuse | Number of assets |  |  | … |  | CA 5.2.1 | ASAE3000
| ˂ = 11 kV ; Switch | Number of assets |  |  | … |  | CA 5.2.1 | ASAE3000
| ˂ = 11 kV ; Circuit Breaker | Number of assets |  |  | … |  | CA 5.2.1 | ASAE3000
| > 11 kV & < = 22 kV ; Switch | Number of assets |  |  | … |  | CA 5.2.1 | ASAE3000
| > 11 kV & < = 22 kV ; Circuit Breaker | Number of assets |  |  | … |  | CA 5.2.1 | ASAE3000
| > 22 kV & < = 33 kV ; Switch | Number of assets |  |  | … |  | CA 5.2.1 | ASAE3000
| > 22 kV & < = 33 kV ; Circuit Breaker | Number of assets |  |  | … |  | CA 5.2.1 | ASAE3000
| > 33 kV & < = 66 kV ; Switch | Number of assets |  |  | … |  | CA 5.2.1 | ASAE3000
| > 33 kV & < = 66 kV ; Circuit Breaker | Number of assets |  |  | … |  | CA 5.2.1 | ASAE3000
| > 66 kV & < = 132 kV ; Switch | Number of assets |  |  | … |  | CA 5.2.1 | ASAE3000
| > 66 kV & < = 132 kV ; Circuit Breaker | Number of assets |  |  | … |  | CA 5.2.1 | ASAE3000
| > 132 kV ; Switch | Number of assets |  |  | … |  | CA 5.2.1 | ASAE3000
| > 132 kV ; Circuit Breaker | Number of assets |  |  | … |  | CA 5.2.1 | ASAE3000
| Other | Number of assets |  |  | … |  | CA 5.2.1 | ASAE3000
PUBLIC LIGHTING BY: ASSET TYPE ; LIGHTING OBLIGATION
n/a for PWC | Luminaires ; Major Road | Number of assets |  |  | … |  | CA 5.2.1 | ASAE3000
| Luminaires ; Minor Road | Number of assets |  |  | … |  | CA 5.2.1 | ASAE3000
| Brackets ; Major Road | Number of assets |  |  | … |  | CA 5.2.1 | ASAE3000
| Brackets ; Minor Road | Number of assets |  |  | … |  | CA 5.2.1 | ASAE3000
| Lamps ; Major Road | Number of assets |  |  | … |  | CA 5.2.1 | ASAE3000
| Lamps ; Minor Road | Number of assets |  |  | … |  | CA 5.2.1 | ASAE3000
| Poles / Columns ; Major Road | Number of assets |  |  | … |  | CA 5.2.1 | ASAE3000
| Poles / Columns ; Minor Road | Number of assets |  |  | … |  | CA 5.2.1 | ASAE3000
| Other | Number of assets |  |  | … |  | CA 5.2.1 | ASAE3000
SCADA, NETWORK CONTROL AND PROTECTION SYSTEMS BY: FUNCTION
| Field Devices | Number of assets |  |  | … |  | CA 5.2.1 | ASAE3000
| Local Network Wiring Assets | Number of assets |  |  | … |  | CA 5.2.1 | ASAE3000
| Communications Network Assets | Number of assets |  |  | … |  | CA 5.2.1 | ASAE3000
| Master Station Assets | Number of assets |  |  | … |  | CA 5.2.1 | ASAE3000
| Communications Site Infrastructure | Number of assets |  |  | … |  | CA 5.2.1 | ASAE3000
| Communications Linear Assets | Number of assets |  |  | … |  | CA 5.2.1 | ASAE3000
| AFLC | Number of assets |  |  | … |  | CA 5.2.1 | ASAE3000
| Other | Number of assets |  |  | … |  | CA 5.2.1 | ASAE3000
OTHER BY: BUSINESS SPECIFIED CATEGORIES
| <Business specified category 1> | Number of assets |  |  | … |  | CA 5.2.1 | ASAE3000
| <Business specified category 2> | Number of assets |  |  | … |  | CA 5.2.1 | ASAE3000
| <Business specified category 3> | Number of assets |  |  | … |  | CA 5.2.1 | ASAE3000
| <Business specified category 4> | Number of assets |  |  | … |  | CA 5.2.1 | ASAE3000
| <Business specified category 5> | Number of assets |  |  | … |  | CA 5.2.1 | ASAE3000
<additional rows allowed>

## Non Network Assets - Volume
Data category 03: Network metrics
Stakeholder Comments |  | Units | Volume | Current RIN reference | Assurance standard - Non-Financial data
Non-network Assets
IT & COMMUNICATIONS
| Number of devices | Number of assets |  | CA2.6.2 | ASAE3000
MOTOR VEHICLES
Number in fleet
| Car | Number of assets |  | CA2.6.3 | ASAE3000
| Light Commercial Vehicle | Number of assets |  | CA2.6.3 | ASAE3000
| Elevated Work Platform (LCV) | Number of assets |  | CA2.6.3 | ASAE3000
| Elevated Work Platform (HCV) | Number of assets |  | CA2.6.3 | ASAE3000
| Heavy Commercial Vehicle | Number of assets |  | CA2.6.3 | ASAE3000

## Length
Data category 03: Network metrics
Stakeholder Comments |  |  |  | Units |  |  | Current RIN reference | Assurance standard - Non-Financial data
| Length Data |  |  |  |  | Length
CIRCUIT LENGTH
| Overhead network length of circuit at each voltage |  |  | km |  | 0 | EB3.5.1.1
| Overhead low voltage distribution |  |  | km |  |  | EB3.5.1.1 | ASAE3000
| Overhead 2.2 kV |  |  | km |  |  | EB3.5.1.1 | ASAE3000
| Overhead 6.6 kV |  |  | km |  |  | EB3.5.1.1 | ASAE3000
| Overhead 7.6 kV |  |  | km |  |  | EB3.5.1.1 | ASAE3000
| Overhead 11 kV |  |  | km |  |  | EB3.5.1.1 | ASAE3000
| Overhead SWER |  |  | km |  |  | EB3.5.1.1 | ASAE3000
| Overhead 22 kV |  |  | km |  |  | EB3.5.1.1 | ASAE3000
| Overhead 33 kV |  |  | km |  |  | EB3.5.1.1 | ASAE3000
| Overhead 44 kV |  |  | km |  |  | EB3.5.1.1 | ASAE3000
| Overhead 66 kV |  |  | km |  |  | EB3.5.1.1 | ASAE3000
| Overhead 110 kV |  |  | km |  |  | EB3.5.1.1 | ASAE3000
| Overhead 132 kV |  |  | km |  |  | EB3.5.1.1 | ASAE3000
| Overhead 220 kV |  |  | km |  |  | EB3.5.1.1 | ASAE3000
| Other |  |  | km |  |  | EB3.5.1.1 | ASAE3000
| Underground network length of circuit at each voltage |  |  | km |  | 0 | EB3.5.1.2
| Underground low voltage distribution |  |  | km |  |  | EB3.5.1.2 | ASAE3000
| Underground 5 kV |  |  | km |  |  | EB3.5.1.2 | ASAE3000
| Underground 6.6 kV |  |  | km |  |  | EB3.5.1.2 | ASAE3000
| Underground 7.6 kV |  |  | km |  |  | EB3.5.1.2 | ASAE3000
| Underground 11 kV |  |  | km |  |  | EB3.5.1.2 | ASAE3000
| Underground SWER |  |  | km |  |  | EB3.5.1.2 | ASAE3000
| Underground 22 kV |  |  | km |  |  | EB3.5.1.2 | ASAE3000
| Underground 33 kV |  |  | km |  |  | EB3.5.1.2 | ASAE3000
| Underground 66 kV |  |  | km |  |  | EB3.5.1.2 | ASAE3000
| Underground 110 kV |  |  | km |  |  | EB3.5.1.2 | ASAE3000
| Underground 132 kV |  |  | km |  |  | EB3.5.1.2 | ASAE3000
| Other |  |  | km |  |  | EB3.5.1.2 | ASAE3000
| SERVICE AREA FACTORS |  |  |  |  | 0 | EB3.7.3
| Route line length - Urban and CBD |  |  | km |  |  | CA2.7.1/EB3.7.3 | ASAE3000
| Route line length - Rural |  |  | km |  |  | CA2.7.1/EB3.7.3 | ASAE3000
| TERRAIN FACTORS - MAINTENANCE SPANS |  |  |  |  | 0 | EB3.7.3
| Total length of maintenance spans - Urban and CBD |  |  | km |  |  | CA2.7.1/EB3.7.3 | ASAE3000
| Total length of maintenance spans - Rural |  |  | km |  |  | CA2.7.1/EB3.7.3 | ASAE3000
LENGTH OF HIGH VOLTAGE DISTRIBUTION LINES
| Feeder ID | Feeder service area description | Feeder classification |  | Overhead | Underground
| <Business defined ID 1> | <Business defined description> | <Business selection> | km |  |  | ARR3.6.8 | ASAE3000
| <Business defined ID 2> | <Business defined description> | <Business selection> | km |  |  | ARR3.6.8 | ASAE3000
| <Business defined ID 3> | <Business defined description> | <Business selection> | km |  |  | ARR3.6.8 | ASAE3000
| <Business defined ID 4> | <Business defined description> | <Business selection> | km |  |  | ARR3.6.8 | ASAE3000
| <Business defined ID 5> | <Business defined description> | <Business selection> | km |  |  | ARR3.6.8 | ASAE3000
<additional rows allowed>
| Length data - selected asset characteristics |  |  |  | Assets in Commission | Asset Replacements
OVERHEAD CONDUCTORS BY: CONDUCTOR LENGTH BY FEEDER TYPE
| CBD feeder |  |  | km |  |  | CA2.2.2 | ASAE3000
| Urban feeder |  |  | km |  |  | CA2.2.2 | ASAE3000
| Short rural feeder |  |  | km |  |  | CA2.2.2 | ASAE3000
| Long rural feeder |  |  | km |  |  | CA2.2.2 | ASAE3000
OVERHEAD CONDUCTORS BY: CONDUCTOR LENGTH MATERIAL TYPE
| OH conductor LV ABC |  |  | km |  |  | CA2.2.2 | ASAE3000
| OH conductor steel |  |  | km |  |  | CA2.2.2 | ASAE3000
| OH conductor ACSR |  |  | km |  |  | CA2.2.2 | ASAE3000
| OH conductor AAAC |  |  | km |  |  | CA2.2.2 | ASAE3000
| OH conductor AAC |  |  | km |  |  | CA2.2.2 | ASAE3000
| OH conductor HDBC |  |  | km |  |  | CA2.2.2 | ASAE3000
| Other material |  |  | km |  |  | CA2.2.2 | ASAE3000
UNDERGROUND CABLES BY: CABLE LENGTH BY FEEDER TYPE
| CBD feeder |  |  | km |  |  | CA2.2.2 | ASAE3000
| Urban feeder |  |  | km |  |  | CA2.2.2 | ASAE3000
| Short rural feeder |  |  | km |  |  | CA2.2.2 | ASAE3000
| Long rural feeder |  |  | km |  |  | CA2.2.2 | ASAE3000

## Capacity
Data category 03: Network metrics
Stakeholder Comments |  | Units |  |  |  | Current RIN reference | Assurance standard - Non-Financial data
| Capacity data |  |  |  | Volume in MVA
CIRCUIT CAPACITY MVA
| Estimated overhead network weighted average MVA capacity by voltage class | MVA |  |  | 0 | EB3.5.1.3
| Overhead low voltage distribution | MVA |  |  |  | EB3.5.1.3 | ASAE3000
| Overhead 6.6 kV | MVA |  |  |  | EB3.5.1.3 | ASAE3000
| Overhead 7.6 kV | MVA |  |  |  | EB3.5.1.3 | ASAE3000
| Overhead 11 kV | MVA |  |  |  | EB3.5.1.3 | ASAE3000
| Overhead SWER | MVA |  |  |  | EB3.5.1.3 | ASAE3000
| Overhead 22 kV | MVA |  |  |  | EB3.5.1.3 | ASAE3000
| Overhead 33 kV | MVA |  |  |  | EB3.5.1.3 | ASAE3000
| Overhead 44 kV | MVA |  |  |  | EB3.5.1.3 | ASAE3000
| Overhead 66 kV | MVA |  |  |  | EB3.5.1.3 | ASAE3000
| Overhead 110 kV | MVA |  |  |  | EB3.5.1.3 | ASAE3000
| Overhead 132 kV | MVA |  |  |  | EB3.5.1.3 | ASAE3000
| Overhead 220 kV | MVA |  |  |  | EB3.5.1.3 | ASAE3000
| Other | MVA |  |  |  | EB3.5.1.3 | ASAE3000
| Estimated underground network weighted average MVA capacity by voltage class | MVA |  |  | 0 | EB3.5.1.4
| Underground low voltage distribution | MVA |  |  |  | EB3.5.1.4 | ASAE3000
| Underground 5 kV | MVA |  |  |  | EB3.5.1.4 | ASAE3000
| Underground 6.6 kV | MVA |  |  |  | EB3.5.1.4 | ASAE3000
| Underground 7.6 kV | MVA |  |  |  | EB3.5.1.4 | ASAE3000
| Underground 11 kV | MVA |  |  |  | EB3.5.1.4 | ASAE3000
| Underground SWER | MVA |  |  |  | EB3.5.1.4 | ASAE3000
| Underground 12.7 kV | MVA |  |  |  | EB3.5.1.4 | ASAE3000
| Underground 22 kV | MVA |  |  |  | EB3.5.1.4 | ASAE3000
| Underground 33 kV | MVA |  |  |  | EB3.5.1.4 | ASAE3000
| Underground 66 kV | MVA |  |  |  | EB3.5.1.4 | ASAE3000
| Underground 110 kV | MVA |  |  |  | EB3.5.1.4 | ASAE3000
| Underground 132 kV | MVA |  |  |  | EB3.5.1.4 | ASAE3000
| Other | MVA |  |  |  | EB3.5.1.4 | ASAE3000
TRANSFORMER CAPACITIES
Distribution transformer total installed capacity
| Distribution transformer capacity owned by utility | MVA |  |  |  | EB3.5.2 | ASAE3000
| Cold spare capacity included in Distribution transformer capacity owned by utility | MVA |  |  |  | EB3.5.2 | ASAE3000
Zone substation transformer capacity
| Total installed capacity for first step transformation where there are two steps to reach distribution voltage | MVA |  |  |  | EB3.5.2 | ASAE3000
| Total installed capacity for second step transformation where there are two steps to reach distribution voltage | MVA |  |  |  | EB3.5.2 | ASAE3000
| Total zone substation transformer capacity where there is only a single step transformation to reach distribution voltage | MVA |  |  |  | EB3.5.2 | ASAE3000
| Total zone substation transformer capacity | MVA |  |  |  | EB3.5.2 | ASAE3000
| Cold spare capacity of zone substation transformers included in Total zone substation transformer capacity | MVA |  |  |  | EB3.5.2 | ASAE3000
Distribution - other transformer capacity
| Distribution other - transformer capacity owned by utility | MVA |  |  |  | EB3.5.2 | ASAE3000
Volume in MVA
| Selected asset characteristics - capacity data |  | Assets in Commission | Asset replacements | Asset disposal
TRANSFORMERS
| Transformer capacity | MVA |  |  |  | CA2.2.2 | ASAE3000
| Transformer capacity disposed | MVA |  |  |  | CA2.2.2 | ASAE3000

## Asset metrics
Data category 03: Network metrics
Stakeholder Comments | [5 empty] | Current RIN reference | Assurance standard - Non-Financial data
| Asset lives |  | Standard Control Services | Alternative Control Services | Network Services |  | Standard Control Services | Alternative Control Services | Network Services
ESTIMATED SERVICE LIFE OF NEW ASSETS
| Overhead network assets less than 33kV (wires and poles) | Years |  |  |  | EB3.3.4 |  |  | ASAE3000
| Underground network assets less than 33kV (cables) | Years |  |  |  | EB3.3.4 |  |  | ASAE3000
| Distribution substations including transformers | Years |  |  |  | EB3.3.4 |  |  | ASAE3000
| Overhead network assets 33kV and above (wires and towers / poles etc) | Years |  |  |  | EB3.3.4 |  |  | ASAE3000
| Underground network assets 33kV and above (cables, ducts etc) | Years |  |  |  | EB3.3.4 |  |  | ASAE3000
| Zone substations and transformers | Years |  |  |  | EB3.3.4 |  |  | ASAE3000
| Meters | Years |  |  |  | EB3.3.4 |  |  | ASAE3000
| Other assets with long lives | Years |  |  |  | EB3.3.4 |  |  | ASAE3000
| Other assets with short lives | Years |  |  |  | EB3.3.4 |  |  | ASAE3000
ESTIMATED RESIDUAL SERVICE LIFE
| Overhead network assets less than 33kV (wires and poles) | Years |  |  |  | EB3.3.4 |  |  | ASAE3000
| Underground network assets less than 33kV (cables) | Years |  |  |  | EB3.3.4 |  |  | ASAE3000
| Distribution substations including transformers | Years |  |  |  | EB3.3.4 |  |  | ASAE3000
| Overhead network assets 33kV and above (wires and towers / poles etc) | Years |  |  |  | EB3.3.4 |  |  | ASAE3000
| Underground network assets 33kV and above (cables, ducts etc) | Years |  |  |  | EB3.3.4 |  |  | ASAE3000
| Zone substations and transformers | Years |  |  |  | EB3.3.4 |  |  | ASAE3000
| Meters | Years |  |  |  | EB3.3.4 |  |  | ASAE3000
| Other assets with long lives | Years |  |  |  | EB3.3.4 |  |  | ASAE3000
| Other assets with short lives | Years |  |  |  | EB3.3.4 |  |  | ASAE3000
| Inspection and maintenance cycles |  |  | Inspection cycle | Maintenance cycle |  | Assurance standard - Non-Financial data
| Poles | Years |  |  |  | Replaces CA2.8.1 | ASAE3000
| Pole top structures | Years |  |  |  | Replaces CA2.8.1 | ASAE3000
| Staked wooden poles | Years |  |  |  | Replaces CA2.8.1 | ASAE3000
| Overhead conductors | Years |  |  |  | Replaces CA2.8.1 | ASAE3000
| Underground cables | Years |  |  |  | Replaces CA2.8.1 | ASAE3000
| Service lines | Years |  |  |  | Replaces CA2.8.1 | ASAE3000
| Transformers | Years |  |  |  | Replaces CA2.8.1 | ASAE3000
| Switchgear | Years |  |  |  | Replaces CA2.8.1 | ASAE3000
| Public lighting | Years |  |  |  | Replaces CA2.8.1
| SCADA, network control and protection systems | Years |  |  |  | Replaces CA2.8.1 | ASAE3000
Other assets
| <Business specified category 1> | Years |  |  |  | Replaces CA2.8.1 | ASAE3000
| <Business specified category 2> | Years |  |  |  | Replaces CA2.8.1 | ASAE3000
| <Business specified category 3> | Years |  |  |  | Replaces CA2.8.1 | ASAE3000
| <Business specified category 4> | Years |  |  |  | Replaces CA2.8.1 | ASAE3000
| <Business specified category 5> | Years |  |  |  | Replaces CA2.8.1 | ASAE3000
<additional rows allowed>

## Terrain
Data category 03: Network metrics
Stakeholder Comments |  |  |  | Current RIN reference | Validation rules | Assurance standard - Non-Financial data
| Terrain Factors | Units | Asset quantity
TOTAL URBAN AND CBD
| Average frequency of cutting cycle | Years |  | EB3.7.2 & CA2.7.1 |  | ASAE3000
| Number of maintenance spans | Number of spans |  | EB3.7.2 |  | ASAE3000
| Number of vegetation maintenance spans | Number of spans |  | EB3.7.2 & CA2.7.1 |  | ASAE3000
| Average number of defects per maintenance span | Number of spans |  | EB3.7.2 |  | ASAE3000
| Average number of trees per maintenance span | Number of spans |  | EB3.7.2 & CA2.7.1 |  | ASAE3000
TOTAL RURAL
| Average frequency of cutting cycle | Years |  | EB3.7.2 & CA2.7.1 |  | ASAE3000
| Number of maintenance spans | Number of spans |  | EB3.7.2 |  | ASAE3000
| Number of vegetation maintenance spans | Number of spans |  | EB3.7.2 & CA2.7.1 |  | ASAE3000
| Average number of defects per vegetation maintenance span | Number of spans |  | EB3.7.2 |  | ASAE3000
| Average number of trees per maintenance span | Number of spans |  | EB3.7.2 & CA2.7.1 |  | ASAE3000
OTHER
| Total number of spans | Number of spans |  | EB3.7.2 |  | ASAE3000
| Tropical Proportion (number of spans) | Number of spans |  | EB3.7.2 |  | ASAE3000
| Bushfire Risk (number of spans) | Number of spans |  | EB3.7.2 |  | ASAE3000
| Standard Vehicle Access | km |  | EB3.7.2 |  | ASAE3000

## Safety
Data category 03: Network metrics
Stakeholder Comments | Safety incidents |  | Units | Number of persons affected | Current RIN reference | Assurance standard - Non-Financial data
MAJOR SAFETY INCIDENTS
| Date and time of incident | Description of incident
| dd/mm/yyyy hh:mm | <free text> | Number of persons |  | NEW
| dd/mm/yyyy hh:mm | <free text> | Number of persons |  | NEW
| dd/mm/yyyy hh:mm | <free text> | Number of persons |  | NEW
| dd/mm/yyyy hh:mm | <free text> | Number of persons |  | NEW
| dd/mm/yyyy hh:mm | <free text> | Number of persons |  | NEW
<additional rows allowed>
SAFETY INCIDENTS (EXCLUDING MAJOR SAFETY INCIDENTS)
| Date and time of incident | Description of incident
| dd/mm/yyyy hh:mm | <free text> | Number of persons |  | NEW
| dd/mm/yyyy hh:mm | <free text> | Number of persons |  | NEW
| dd/mm/yyyy hh:mm | <free text> | Number of persons |  | NEW
| dd/mm/yyyy hh:mm | <free text> | Number of persons |  | NEW
| dd/mm/yyyy hh:mm | <free text> | Number of persons |  | NEW
<additional rows allowed>