## Changes summary
Changes from March 2022 Consultation workbooks
Data requirements
Worksheet | Table | Change | Rationale
Energy delivered | Energy not supplied | Table added | This series (energy not supplied) is currently included in the economic benchmarking specification for transmission networks and is obtained through a separate AER information request. We consider this could be collected as part of the operational outputs workbook.
Other outputs | Major event related activity | Table deleted | data table was included as a placeholder but is no longer required
Other outputs | Safety related activity | Table deleted | was included as a placeholder - data requirements will be shown in workbook 3
Other outputs | Network maintenance activities | Table deleted, but asset inspection and maintenance activity data included at the asset group level used for replacement activities. | Table 2.8.1 is not currently used by the AER, but asset inspection and maintenance data, if classified at the asset group level, will inform performance reporting on network resilience.
Other outputs | Asset augmentation activities - Lines (CA2.3.2) | Table replaced | Data requirements now reflect the existing RIN requirements (CA2.3.2)
Concepts and terms
Not applicable to Workbook 02
Definitions and terms
March 2022 Term | March 2022 Definition | January 2023 Term | January 2023 Definition | Change | Rationale
|  | Energy not supplied | The MW of unsupplied energy used to calculate Service Parameter 2 – Loss of supply event frequency under the transmission STPIS for (for example) 2020-21. To avoid doubt, we request the unsupplied energy for all applicable outages after exclusions, not just those that exceed the x or y thresholds. | Term added Definition added | Clarification
System maximum demand | The maximum demand measured for all connection points within the distribution system. | System maximum demand | The maximum demand measured for all connection points within the system. | Definition amended | Definition generalised for all NSPs
Adjustments - Embedded generation | Measurement or estimates of energy from embedded generation in the distribution network. | Adjustments - Embedded generation | Amendments to maximum demand measures to account for embedded generation. | Definition amended | Clarification
Connection point | Has the meaning prescribed in the National Electricity Rules | Connection point | Has the meaning prescribed in the National Electricity Rules. In relation to a declared shared network and a distribution network (other than an embedded network), the agreed point of supply established between Network Service Provider(s) and another Registered Participant, Non-Registered Customer or franchise customer and includes a parent connection point. In relation to other transmission networks, the point at which power flows to or from a person connected to the transmission network can be isolated from the transmission network. If there is more than one such point, the Network Service Provider and that person will agree which point is the connection point in their connection agreement. In relation to an embedded network, the child connection point, unless otherwise specified. | Definition amended | Clarification
Asset inspections | The act of assessing an asset to determine any defects or necessary maintenance. | Assets inspected | The number of assets inspected in accordance with an asset inspection cycle and/or in response to an asset failure. | Term amended Definition amended | Clarify the data refers to the number of assets
|  | Assets maintained | The number of assets subject to maintenance work, excluding asset inspection. | Term added Definition added | New requirement
Transmission towers support structures | These are horizontally oriented structures and their components that provide support for conductors or other line assets to be located on a transmission tower and provide adequate clearances. This expenditure relates to that which TNSPs incur when transmission tower support structures are replaced independently of the transmission tower they are located on. This includes tower section, arms, insulators, earthing It excludes any assets that are included in any other asset group. | Transmission tower support structures | Horizontally oriented structures and their components that provide support for conductors or other line assets to be located on a transmission tower and provide adequate clearances. | Definition amended | Remove description of expenditure
Substation switchbays | These are assets used to support the transfer of real power across the network. This includes reactors, synchronous condensers, shunt capacitors, static VAr compensators, dynamic VAr compensators. It excludes any assets that are included in any other asset group. | Substation switchbay | An asset used to provide switching within the substation. Includes disconnect switches, circuit breakers, current transformers, voltage transformers and associated busbars and steelwork. | Definition amended | Corrected
Other by: Business specified categories | Assets not included in asset classes listed in the table. |  |  | definition omitted
Static VAR compensator | Has the meaning prescribed in the National Electricity Rules. | Static VAR compensator | As defined in the NER, chapter 10. | Definition amended | Clarification
Vegetation grow-ins | An interruption to supply caused by vegetation growing into network assets. For example a tree branch contacting overhead lines. These interruptions to supply may be the responsibility of TNSP or other responsible parties such as municipal councils or private land owners. | Vegetation grow-ins | An interruption to supply caused by vegetation growing into network assets. For example a tree branch contacting overhead lines. These interruptions to supply may be the responsibility of NSP or other responsible parties such as municipal councils or private land owners. The responsibility for vegetation blow-in or grow-in should be assigned to the party (NSP or Other) that is responsible for management of the vegetation. | Definition amended | Definition generalised for all NSPs
Vegetation blow-ins and fall-ins | An interruption to supply caused by vegetation blowing onto or falling onto network assets. For example wind born branches lodging across the phases of an overhead line, or an adjacent tree falling onto overhead lines. These interruptions to supply may be the responsibility of TNSP or other responsible parties such as municipal councils or private land owners. | Vegetation blow-ins and fall-ins | An interruption to supply caused by vegetation blowing onto or falling onto network assets. For example wind born branches lodging across the phases of an overhead line, or an adjacent tree falling onto overhead lines. These interruptions to supply may be the responsibility of NSP or other responsible parties such as municipal councils or private land owners. The responsibility for vegetation blow-in or grow-in should be assigned to the party (NSP or Other) that is responsible for management of the vegetation. | Definition amended | Definition generalised for all NSPs
Fire start | Any fire: • that starts in and originates from the reporting NSP’s transmission system; or • started by any tree, or part of a tree, which falls or blows in or grows into contact with the reporting NSP’s transmission system; or • started by any person, bird, reptile or other animal coming into contact with the reporting NSP’s transmission system; or • started by lightning striking the reporting NSP’s transmission system; or • started by any other thing forming part of or coming into contact with the reporting NSP’s transmission system; or • otherwise started by the reporting NSP’s transmission system. | Fire start / unplanned vegetation events | Any fire: (a) that starts in and originates from the reporting NSP’s transmission or distribution system; or (b) started by any tree, or part of a tree, which falls or blows in or grows into contact with the reporting NSP’s transmission or distribution system; or (c) started by any person, bird, reptile or other animal coming into contact with the reporting NSP’s transmission or distribution system; or (d) started by lightning striking the reporting NSP’s transmission or distribution system; or (e) started by any other thing forming part of or coming into contact with the reporting NSP’s transmission or distribution system; or (f) otherwise started by the reporting NSP’s transmission or distribution system. The responsibility for vegetation blow-in or grow-in should be assigned to the party (NSP or Other) that is responsible for management of the vegetation. | Definition amended | Clarify responsibility

## Concepts
AER Network information requirements review 2022-23
Project Overview
The network information requirements review project is being undertaken to streamline regulated electricity networks' annual reporting obligations, and facilitate improvements in the AER’s information management maturity. The project will allow for consolidation of existing information requests, ongoing integration of new information requirements, and clearer documentation of our underlying data structure. In sum, this project will help improve data quality and deliver efficiencies to both the AER and the regulated businesses.
Data category 02: Operational outputs
Operational outputs are measures of the activities undertaken by a TNSP or the volume of services delivered to customers by the TNSP.
Operational output data is used for benchmarking TNSPs, and is useful for understanding the overall performance of TNSPs, and the volume of services they provide to their customers.

## Definitions
Data category 02: Operational outputs
Definitions have been provided for each column descriptor as well as each row descriptor of the data tabs in this workbook. To find the full meaning of a data element, please consider all relevant column, row and table heading definitions provided in the table below.
Compounding Definitions
Where you are seeking to discern the meaning of a row or column descriptor with multiple terms, you may need to look up the terms individually below and consider the definitions together to discern the full meaning of the row or column descriptor.
Term | Definition
Energy delivered
Energy delivered | The amount of electricity transported out of NSP's network (measured in MWh), metered or estimated at the customer charging location rather than the import location.
Directly connected end-user | A customer that is not another network and is connected to a transmission network.
Pumping and power station auxiliaries | A customer that operates a pumping station or power station auxiliary plant.
Energy not supplied | The MW of unsupplied energy used to calculate Service Parameter 2 – Loss of supply event frequency under the transmission STPIS for (for example) 2020-21. To avoid doubt, we request the unsupplied energy for all applicable outages after exclusions, not just those that exceed the x or y thresholds.
Demand
Maximum demand | Has the meaning prescribed in the National Electricity Rules. The highest amount of electrical power delivered, or forecast to be delivered, over a defined period (day, week, month, season or year) either at a connection point, or simultaneously at a defined set of connection points. Note: For the avoidance of doubt, maximum demand refers to 30 minute demand unless otherwise indicated.
System maximum demand | The maximum demand measured for all connection points within the system.
Transmission system coincident maximum demand | This is the summation of actual unadjusted (i.e. not weather normalised) demands at TNSP’s downstream connection and supply locations at the time when this summation is greatest. Include export demand at the time on interconnectors.
Transmission system coincident weather adjusted maximum demand 10% POE | This is the summation of the Weather Adjusted annual Maximum Demands at TNSP’s downstream connection and supply locations at the 10 per cent POE level at the time when this summation is greatest. Include export demand at the time on interconnectors.
Transmission system coincident weather adjusted maximum demand 50% POE | This is the summation of the Weather Adjusted annual Maximum Demands at TNSP’s downstream connection and supply locations at the 50 per cent POE level at the time when this summation is greatest. Include export demand at the time on interconnectors.
Transmission system non-coincident summated maximum demand | This is the actual unadjusted (i.e. not weather normalised) summation of actual raw demands at TNSP’s downstream connection and supply locations irrespective of when they occur in the year. Include export demand at the time on interconnectors.
Transmission system non-coincident weather adjusted summated maximum demand 10% POE | This is the summation of the Weather Adjusted annual Maximum Demands at TNSP’s downstream connection and supply locations at the 10 per cent POE level irrespective of when they occur in the year. Include export demand at the time on interconnectors.
Transmission system non-coincident weather adjusted summated maximum demand 50% POE | This is the summation of the Weather Adjusted annual Maximum Demands at TNSP’s downstream connection and supply locations at the 50 per cent POE level irrespective of when they occur in the year. Include export demand at the time on interconnectors.
Embedded generator | A generator who owns, operates or controls a generating unit connected within a distribution network and not having direct access to the transmission network.
Coincident maximum demand by connection point | The load on the connection point, or other spatial level, at the time during which the network was experiencing its maximum demand for the relevant regulatory year.
Non-coincident maximum demand by connection point | The load on the connection point, or other spatial level, at the time during which the relevant connection point, or spatial level, was experiencing its maximum demand for the relevant regulatory year.
Connection point rating | The normal cyclic rating for a connection point.
Raw adjusted maximum demand | Raw unadjusted maximum demand that is adjusted to system normal conditions. DNSP must adjust to system normal conditions by accounting for (temporary) switching relevant to the network segment, and for temporary load changes from major customers (such as temporary closure of major industrial customers). DNSP must not adjust maximum demand data for (permanent) transfers, block loads or embedded generation. The term, ‘raw’, refers to demand data that has not undergone weather correction.
Adjustments - embedded generation | Amendments to maximum demand measures to account for embedded generation.
Weather corrected maximum demand | The removal of the impact of temperature fluctuations so as to derive a maximum demand measure corrected to a probability of exceedance (PoE), usually 50% PoE and/or 10% PoE.
Normal cyclic rating | The maximum peak loading based on a given daily load cycle that an asset or element of the network can supply each day of its life under normal conditions resulting in a normal rate of wear. TNSP must provide its definition(s) of ‘normal conditions’.
Connections
Connection point | Has the meaning prescribed in the National Electricity Rules. In relation to a declared shared network and a distribution network (other than an embedded network), the agreed point of supply established between Network Service Provider(s) and another Registered Participant, Non-Registered Customer or franchise customer and includes a parent connection point. In relation to other transmission networks, the point at which power flows to or from a person connected to the transmission network can be isolated from the transmission network. If there is more than one such point, the Network Service Provider and that person will agree which point is the connection point in their connection agreement. In relation to an embedded network, the child connection point, unless otherwise specified.
Entry connection point | A connection point at which electricity flows into the network.
Exit connection point | A connection point at which electricity leaves the network.
Connection voltage | Nominal voltage (KV).
Other outputs
Asset replacement | The replacement of an asset with its modern equivalent where the asset has reached the end of its economic life.
Asset failure | The failure of an asset to perform its intended function safely and in compliance with jurisdictional regulations, not as a result of external impacts such as: (a) extreme or atypical weather events; or (b) third party interference, such as traffic accidents and vandalism; or (c) wildlife interference, but only where the wildlife interference directly, clearly and unambiguously influenced asset performance; or (d) vegetation interference, but only where the vegetation interference directly, clearly and unambiguously influenced asset performance. Excludes planned interruptions.
Assets inspected | The number of assets inspected in accordance with an asset inspection cycle and/or in response to an asset failure.
Assets maintained | The number of assets subject to maintenance work, excluding asset inspection.
Transmission tower | Vertically oriented asset that provides load bearing structural support for conductors or other lines assets. Includes associated transmission tower support structures, insulators, earthing, footings, where these are replaced in conjunction with a transmission tower replacement project. It excludes any assets that are included in any other asset group.
Transmission tower support structures | Horizontally oriented structures and their components that provide support for conductors or other line assets to be located on a transmission tower and provide adequate clearances.
Conductor / line | These assets have the primary function of transmitting power, above ground, within the transmission network. Excludes any assets that are included in any other asset category.
Transmission cable | This asset has the primary function of transmitting power, below ground, between segments of the network. Includes the material primarily used to transmit the power and cable ends, joints, terminations and associated hardware and equipment (e.g. surge diverters, etc.), cable tunnels, ducts, pipes, pits and pillars. It excludes any assets that are included in any other asset group.
Substation switchbay | An asset used to provide switching within the substation. Includes disconnect switches, circuit breakers, current transformers, voltage transformers and associated busbars and steelwork.
Substation power transformer | Asset used to transform between voltage levels within segments of the network. This includes all its components such as the cooling systems and tap changing equipment. It excludes any assets that are included in any other asset group. For the avoidance of doubt, this does not include instrument transformers as defined in the National Electricity Rules.
Substation reactive plant | These are assets used to support the transfer of real power across the network. This includes reactors, synchronous condensers, shunt capacitors, static VAr compensators, dynamic VAr compensators. It excludes any assets that are included in any other asset group.
SCADA and network control and protection systems | SCADA and network control hardware, software and associated IT systems. Includes protection and control systems and communication systems. Excludes SCADA and Network Control systems that exist within gateway devices (routers, bridges etc.) at corporate offices. Protection systems has the meaning prescribed in the National Electricity Rules.
Asset augmentation activities
Transformer | Assets used to transform voltage levels within the network. This includes all its components such as the cooling systems and tap changing equipment (where installed). It excludes any pole mounted assets that are included in any other asset category. For the avoidance of doubt, this does not include instrument transformers as defined in the National Electricity Rules. It also does not include auxiliary transformers.
Switchgear | These are assets used to control, protect and isolate segments of the network. This includes disconnect switches, fuses, circuit breakers, links, reclosers, sectionalisers, ring main units, oil insulated fuses etc. It excludes any pole mounted assets that are included in any other asset category.
Reactive plant | These are assets used to support the transfer of real power across the network. This includes reactors, synchronous condensers, shunt capacitors, static VAr compensators, dynamic VAr compensators. It excludes any assets that are included in any other asset group.
Static VAR compensator | As defined in the NER, chapter 10.
Units upgraded | An existing asset is upgraded such that its performance is materially improved from its current state.
Units added | New assets are added to the network.
Tower/Pole (including structures and civil works) | Structures that provide support for overhead lines, transformers and other lines assets.
Lines and cables | Conductors and transmission cables.
Motor vehicles
Motor vehicle | Any motor vehicle registered for use on public roads excluding motor vehicles not generally moved large distances on public roads under their own power (e.g. excluding tractors, forklifts, backhoes, bobcats and any other road registered mobile plant).
Car | Cars are motor vehicles other than those that comply with the definition of Light commercial vehicle, Heavy commercial vehicle, Elevated work platform (LCV), or Elevated work platform (HCV).
Light commercial vehicle | Motor Vehicles that are registered for use on public roads excluding elevated work platforms that: are rigid trucks or load carrying vans or utilities having a gross vehicle mass greater than 1.5 tonnes but not exceeding 4.5 tonnes; or have cab-chassis construction, and a gross vehicle mass greater than 1.5 tonnes but not exceeding 4.5 tonnes; or are buses with a gross vehicle mass not exceeding 4.5 tonnes.
Elevated work platform (LCV) | (LCV) are Motor Vehicles that have permanently attached elevating work platforms that are not Elevated work platforms (HCV).
Elevated work platform (HCV) | Motor Vehicles that have permanently attached elevating work platforms that would be HCVs but for the exclusion of elevated work platforms from the definition of HCV.
Heavy commercial vehicle | Heavy commercial vehicles (HCVs) are Motor Vehicles that are registered for use on public roads excluding Elevated Work Platform (HCV)s that: have a gross vehicle mass greater than 4.5 tonnes; or are articulated Vehicles; or are buses with a gross vehicle mass exceeding 4.5 tonnes.
Other outputs
Vegetation grow-ins | An interruption to supply caused by vegetation growing into network assets. For example a tree branch contacting overhead lines. These interruptions to supply may be the responsibility of NSP or other responsible parties such as municipal councils or private land owners. The responsibility for vegetation blow-in or grow-in should be assigned to the party (NSP or Other) that is responsible for management of the vegetation.
Vegetation blow-ins and fall-ins | An interruption to supply caused by vegetation blowing onto or falling onto network assets. For example wind born branches lodging across the phases of an overhead line, or an adjacent tree falling onto overhead lines. These interruptions to supply may be the responsibility of NSP or other responsible parties such as municipal councils or private land owners. The responsibility for vegetation blow-in or grow-in should be assigned to the party (NSP or Other) that is responsible for management of the vegetation.
Fire start / unplanned vegetation events | Any fire: (a) that starts in and originates from the reporting NSP’s transmission or distribution system; or (b) started by any tree, or part of a tree, which falls or blows in or grows into contact with the reporting NSP’s transmission or distribution system; or (c) started by any person, bird, reptile or other animal coming into contact with the reporting NSP’s transmission or distribution system; or (d) started by lightning striking the reporting NSP’s transmission or distribution system; or (e) started by any other thing forming part of or coming into contact with the reporting NSP’s transmission or distribution system; or (f) otherwise started by the reporting NSP’s transmission or distribution system. The responsibility for vegetation blow-in or grow-in should be assigned to the party (NSP or Other) that is responsible for management of the vegetation.

## Validations
Data category 02: Operational outputs
Data validation is a process to improve data quality by checking the accuracy and quality of source data before using, importing or otherwise processing the data. Data validation rules provide the first level of data cleansing in the data quality process. They decrease the likelihood of errors at the point of data entry. Data validation rules cannot, however, guarantee data entry is correct, only that it has passed a pre-specified set of rules.
Validation Rules
Worksheet | Tables | Input cells | Rules applying
Energy delivered | Energy delivered by downstream connection type | Other connected transmission networks | Number
|  | Distribution networks | ≥0
|  | Pumping and Power Station Auxiliaries | NULL invalid
| Energy delivered to directly connected end users by voltage |  | Number
≥0
NULL invalid
| Energy not supplied |  | Number
≥0
NULL invalid
Demand | Annual system maximum demand characteristics - MW measure |  | Number
≥0
NULL invalid
| Maximum demand characteristics | Date and time coincident Raw System Annual Maximum Demand occurred | DD/MM/YYYY; hh:mm:ss
NULL invalid
|  | Summer/winter peaking classification | Text only "Summer" or "Winter"
NULL invalid
| Annual system maximum demand characteristics - MVA measure |  | Number
≥0
NULL invalid
| Coincident maximum demand by connection point Non-coincident maximum demand by connection point | Connection point name | Connection point names must match with Non-coincident Text
NULL invalid
|  | Connection point rating | Number
≥0
NULL valid
|  | Raw Adjusted MD | Number
≥0
NULL invalid
|  | Date MD occurred | DD/MM/YYYY
NULL invalid
|  | Half hour time period MD occurred | hh:mm
NULL invalid
|  | Winter/Summer Peaking | text
Valid options are "Summer" or "Winter"
NULL invalid
|  | Adjustments - Embedded generation | Number
≥0
NULL valid
|  | Weather Corrected MD 10% POE | Number
≥0
NULL valid
|  | Weather Corrected MD 50% POE | Number
≥0
NULL valid
Connections | Number of connection points |  | Number
≥0
NULL invalid
| Description of connection points | Project name | Project names must match project names used in Data category 07: Capex - Connections Direct material expenditure and Direct labour expenditure
NULL valid
|  | Connection point rating (MVA) | Number
≥0
Null invalid if project identified
|  | Connection voltage (KV) | Number
≥0
Null invalid if project identified
|  | Underground / Overhead | Text only "Underground" or "Overhead"
Null invalid if project identified
|  | Year connection project completed | YYYY
Null invalid if project identified
Other outputs | Asset replacement activities | Asset replacements | ≥0
Number
NULL invalid
|  | Asset failures | ≥0
Number
NULL invalid
|  | Assets maintained | ≥0
Number
NULL invalid
|  | Assets inspected | ≥0
Number
NULL invalid
|  | Other - TNSP defined categories | free text
|  | Conductors - TNSP defined type | free text
|  | Substation reactive plant by reactive capacity - TNSP defined plant | free text
| Asset augmentation activities - Substations | Asset augmentations | ≥0
Number
NULL invalid
| Asset augmentation activities - Lines | Line ID | Free text
NULL valid
|  | Project ID | Free text
NULL valid (unless Line ID <> NULL)
|  | Project Type | Free text
NULL valid (unless Line ID <> NULL)
|  | Project Trigger | Free text
NULL valid (unless Line ID <> NULL)
|  | Voltage | ≥0
Number
NULL valid (unless Line ID <> NULL)
|  | Route line length added | ≥0
Number
NULL valid (unless Line ID <> NULL)
|  | Tower/Poles added and upgraded (all rows) | ≥0
Number
NULL valid (unless Line ID <> NULL)
|  | Overhead and Underground lines and cables added - Circuit km added | ≥0
Number
NULL valid (unless Line ID <> NULL)
|  | Rating (all rows) | ≥0
Number
NULL valid (unless Line ID <> NULL)
|  | Plant and equipment installation (labour) | ≥0
Number
NULL valid (unless Line ID <> NULL)
| Motor Vehicles | Activity metrics | ≥0
Number
NULL invalid
|  | Proportion of total fleet expenditure | Number
1 = 100%
≥0 ; ≤ 1
NULL invalid
| Unplanned vegetation events - all zones | Activity metrics | ≥0
Number
NULL invalid

## Checks and Totals
Data category 02: Operational outputs
Totals and Data Hierarchies
Worksheet | Table | Sub table | Reference | Worksheet | Table | Sub table | Reference | Check

## Energy delivered
Data category 02: Operational outputs
Stakeholder Comments |  | Units | Energy | Current RIN reference | Assurance standard - Non-Financial data
Energy delivered by connection type
| ENERGY DELIVERED BY DOWNSTREAM CONNECTION TYPE |  | 0
| Other connected transmission networks | GWh |  | EB 3.4.1 | ASAE3000
| Distribution networks | GWh |  | EB 3.4.1 | ASAE3000
| Directly connected end–users (total) | GWh | 0 | EB 3.4.1 | ASAE3000
| Pumping and power station auxiliaries | GWh |  | EB 3.4.1 | ASAE3000
| ENERGY DELIVERED TO DIRECTLY CONNECTED END USERS BY VOLTAGE |  | 0
| 330 kV | GWh |  | EB 3.4.1 | ASAE3000
| 275 kV | GWh |  | EB 3.4.1 | ASAE3000
| 220 kV | GWh |  | EB 3.4.1 | ASAE3000
| 132 kV | GWh |  | EB 3.4.1 | ASAE3000
| 110 kV | GWh |  | EB 3.4.1 | ASAE3000
| 44 kV | GWh |  | EB 3.4.1 | ASAE3000
| 33 kV | GWh |  | EB 3.4.1 | ASAE3000
| 22 kV | GWh |  | EB 3.4.1 | ASAE3000
| 11 kV | GWh |  | EB 3.4.1 | ASAE3000
| 6.6 kV | GWh |  | EB 3.4.1 | ASAE3000
Energy not supplied
| Total energy not supplied | MWh |  | EB Information request | ASAE3000

## Demand
Data category 02: Operational outputs
Stakeholder Comments |  | Units | Current RIN reference | Assurance standard - Non-Financial data
System maximum demand
ANNUAL SYSTEM MAXIMUM DEMAND CHARACTERISTICS – MW MEASURE
| Transmission System coincident maximum demand | MW | EB 3.4.3.1 & CA 5.3.1 | ASAE3000
| Transmission System coincident weather adjusted maximum demand 10% POE | MW | EB 3.4.3.1 & CA 5.3.1 | ASAE3000
| Transmission System coincident weather adjusted maximum demand 50% POE | MW | EB 3.4.3.1 & CA 5.3.1 | ASAE3000
| Transmission System non-coincident summated maximum demand | MW | EB 3.4.3.1 & CA 5.3.1 | ASAE3000
| Transmission System non-coincident weather adjusted summated maximum demand 10% POE | MW | EB 3.4.3.1 & CA 5.3.1 | ASAE3000
| Transmission System non-coincident weather adjusted summated maximum demand 50% POE | MW | EB 3.4.3.1 & CA 5.3.1 | ASAE3000
| Embedded generation | MW | EB 3.4.3.1 & CA 5.3.1 | ASAE3000
MAXIMUM DEMAND CHARACTERISTICS
| Date and time coincident Raw System Annual Maximum Demand occurred | DD MM YYYY hh:mm:ss | EB 3.4.3.1 & CA 5.3.1 | ASAE3000
| Summer/winter peaking classification | Summer/Winter | EB 3.4.3.1 & CA 5.3.1 | ASAE3000
ANNUAL SYSTEM MAXIMUM DEMAND CHARACTERISTICS – MVA MEASURE
| Transmission System coincident maximum demand | MVA | EB 3.4.3.2 | ASAE3000
| Transmission System coincident weather adjusted maximum demand 10% POE | MVA | EB 3.4.3.2 | ASAE3000
| Transmission System coincident weather adjusted maximum demand 50% POE | MVA | EB 3.4.3.2 | ASAE3000
| Transmission System non-coincident summated maximum demand | MVA | EB 3.4.3.2 | ASAE3000
| Transmission System non-coincident weather adjusted summated maximum demand 10% POE | MVA | EB 3.4.3.2 | ASAE3000
| Transmission System non-coincident weather adjusted summated maximum demand 50% POE | MVA | EB 3.4.3.2 | ASAE3000
Coincident maximum demand by connection point
CONNECTION POINT
| CONNECTION POINT 1 |  | CA 5.4.1 | ASAE3000
| Connection point rating | MVA | CA 5.4.1 | ASAE3000
| Raw Adjusted MD | MW | CA 5.4.1 | ASAE3000
| Raw Adjusted MD | MVA | CA 5.4.1 | ASAE3000
| Date MD occurred | DD/MM/YYYY | CA 5.4.1 | ASAE3000
| Half hour time period MD occurred | hh:mm | CA 5.4.1 | ASAE3000
| Winter/Summer peaking | Summer/Winter | CA 5.4.1 | ASAE3000
| Adjustments - embedded generation | MW | CA 5.4.1 | ASAE3000
| Weather corrected MD 10% POE | MW | CA 5.4.1 | ASAE3000
| Weather corrected MD 10% POE | MVA | CA 5.4.1 | ASAE3000
| Weather corrected MD 50% POE | MW | CA 5.4.1 | ASAE3000
| Weather corrected MD 50% POE | MVA | CA 5.4.1 | ASAE3000
<up to 200 connection points>
Non-coincident maximum demand by connection point
CONNECTION POINT
CONNECTION POINT 1
| Connection point rating | MVA | CA 5.4.1 | ASAE3000
| Raw Adjusted MD | MW | CA 5.4.1 | ASAE3000
| Raw Adjusted MD | MVA | CA 5.4.1 | ASAE3000
| Date MD occurred | DD/MM/YYYY | CA 5.4.1 | ASAE3000
| Half hour time period MD occurred | hh:mm | CA 5.4.1 | ASAE3000
| Winter/Summer peaking | Summer/Winter | CA 5.4.1 | ASAE3000
| Adjustments - embedded generation | MW | CA 5.4.1 | ASAE3000
| Weather corrected MD 10% POE | MW | CA 5.4.1 | ASAE3000
| Weather corrected MD 10% POE | MVA | CA 5.4.1 | ASAE3000
| Weather corrected MD 50% POE | MW | CA 5.4.1 | ASAE3000
| Weather corrected MD 50% POE | MVA | CA 5.4.1 | ASAE3000
<up to 200 connection points>

## Connections
Data category 02: Operational outputs
Prescribed Transmission Services
Stakeholder Comments |  |  |  | Units |  | Current RIN reference | Assurance standard - Non-Financial data
Number of connection points
AVERAGE NUMBER OF ENTRY CONNECTION POINTS BY VOLTAGE
| 500kV |  |  | Number |  | EB 3.4.2 | ASAE3000
| 330kV |  |  | Number |  | EB 3.4.2 | ASAE3000
| 275kV |  |  | Number |  | EB 3.4.2 | ASAE3000
| 220kV |  |  | Number |  | EB 3.4.2 | ASAE3000
| 132 kV |  |  | Number |  | EB 3.4.2 | ASAE3000
| 110kV |  |  | Number |  | EB 3.4.2 | ASAE3000
| 66 kV |  |  | Number |  | EB 3.4.2 | ASAE3000
| 33 kV |  |  | Number |  | EB 3.4.2 | ASAE3000
| 22 kV |  |  | Number |  | EB 3.4.2 | ASAE3000
| 11 kV |  |  | Number |  | EB 3.4.2 | ASAE3000
| 6.6 kV |  |  | Number |  | EB 3.4.2 | ASAE3000
AVERAGE NUMBER OF EXIT CONNECTION POINTS BY VOLTAGE
| 500kV |  |  | Number |  | EB 3.4.2 | ASAE3000
| 330kV |  |  | Number |  | EB 3.4.2 | ASAE3000
| 275kV |  |  | Number |  | EB 3.4.2 | ASAE3000
| 220kV |  |  | Number |  | EB 3.4.2 | ASAE3000
| 132 kV |  |  | Number |  | EB 3.4.2 | ASAE3000
| 110kV |  |  | Number |  | EB 3.4.2 | ASAE3000
| 66 kV |  |  | Number |  | EB 3.4.2 | ASAE3000
| 33 kV |  |  | Number |  | EB 3.4.2 | ASAE3000
| 22 kV |  |  | Number |  | EB 3.4.2 | ASAE3000
| 11 kV |  |  | Number |  | EB 3.4.2 | ASAE3000
| 6.6 kV |  |  | Number |  | EB 3.4.2 | ASAE3000
Description of connection projects
|  | Connection Point Rating (MVA) | Connection Voltage (KV) | Underground / Overhead | Year Connection Project Completed
Project name
| <Business defined project 1> |  |  |  |  | CA2.5.2 | ASAE3000
| <Business defined project 2> |  |  |  |  | CA2.5.2 | ASAE3000
| <Business defined project 3> |  |  |  |  | CA2.5.2 | ASAE3000
| <Business defined project 4> |  |  |  |  | CA2.5.2 | ASAE3000
| <Business defined project 5> |  |  |  |  | CA2.5.2 | ASAE3000
<additional rows allowed>

## Other outputs
Data category 02: Operational outputs
Stakeholder Comments |  |  | Asset Replacements | Asset Failures | Assets Maintained | Assets Inspected | Current RIN reference | Assurance standard - Non-Financial data
| Asset replacement activities | Units
| TRANSMISSION TOWERS: HIGHEST OPERATING VOLTAGE; CIRCUIT CONFIGURATION | Number |  |  |  |  | Replaces CA2.8.1 | ASAE3000
| < = 33 kV ; Single Circuit | Number |  |  |  |  | CA2.2.1 | ASAE3000
| > 33 kV & < = 66 kV ; Single Circuit | Number |  |  |  |  | CA2.2.1 | ASAE3000
| > 66 kV & < = 132 kV ; Single Circuit | Number |  |  |  |  | CA2.2.1 | ASAE3000
| > 132 kV & < = 275 kV ; Single Circuit | Number |  |  |  |  | CA2.2.1 | ASAE3000
| > 275 kV & < = 330 kV ; Single Circuit | Number |  |  |  |  | CA2.2.1 | ASAE3000
| > 330 kV & < = 500 kV ; Single Circuit | Number |  |  |  |  | CA2.2.1 | ASAE3000
| > 500 kV ; Single Circuit | Number |  |  |  |  | CA2.2.1 | ASAE3000
| < = 33 kV ; Multiple Circuit | Number |  |  |  |  | CA2.2.1 | ASAE3000
| > 33 kV & < = 66 kV ; Multiple Circuit | Number |  |  |  |  | CA2.2.1 | ASAE3000
| > 66 kV & < = 132 kV ; Multiple Circuit | Number |  |  |  |  | CA2.2.1 | ASAE3000
| > 132 kV & < = 275 kV ; Multiple Circuit | Number |  |  |  |  | CA2.2.1 | ASAE3000
| > 275 kV & < = 330 kV ; Multiple Circuit | Number |  |  |  |  | CA2.2.1 | ASAE3000
| > 330 kV & < = 500 kV ; Multiple Circuit | Number |  |  |  |  | CA2.2.1 | ASAE3000
| > 500 kV ; Multiple Circuit | Number |  |  |  |  | CA2.2.1 | ASAE3000
| Other | Number |  |  |  |  | CA2.2.1 | ASAE3000
| TRANSMISSION TOWER SUPPORT STRUCTURES BY: HIGHEST OPERATING VOLTAGE; CIRCUIT CONFIGURATION | Number |  |  |  |  | replaces CA 2.8.1 | ASAE3000
| < = 33 kV ; Single Circuit | Number |  |  |  |  | CA2.2.1 | ASAE3000
| > 33 kV & < = 66 kV ; Single Circuit | Number |  |  |  |  | CA2.2.1 | ASAE3000
| > 66 kV & < = 132 kV ; Single Circuit | Number |  |  |  |  | CA2.2.1 | ASAE3000
| > 132 kV & < = 275 kV ; Single Circuit | Number |  |  |  |  | CA2.2.1 | ASAE3000
| > 275 kV & < = 330 kV ; Single Circuit | Number |  |  |  |  | CA2.2.1 | ASAE3000
| > 330 kV & < = 500 kV ; Single Circuit | Number |  |  |  |  | CA2.2.1 | ASAE3000
| > 500 kV ; Single Circuit | Number |  |  |  |  | CA2.2.1 | ASAE3000
| < = 33 kV ; Multiple Circuit | Number |  |  |  |  | CA2.2.1 | ASAE3000
| > 33 kV & < = 66 kV ; Multiple Circuit | Number |  |  |  |  | CA2.2.1 | ASAE3000
| > 66 kV & < = 132 kV ; Multiple Circuit | Number |  |  |  |  | CA2.2.1 | ASAE3000
| > 132 kV & < = 275 kV ; Multiple Circuit | Number |  |  |  |  | CA2.2.1 | ASAE3000
| > 275 kV & < = 330 kV ; Multiple Circuit | Number |  |  |  |  | CA2.2.1 | ASAE3000
| > 330 kV & < = 500 kV ; Multiple Circuit | Number |  |  |  |  | CA2.2.1 | ASAE3000
| > 500 kV ; Multiple Circuit | Number |  |  |  |  | CA2.2.1 | ASAE3000
| Other | Number |  |  |  |  | CA2.2.1 | ASAE3000
| CONDUCTORS BY: VOLTAGE; MAXIMUM CONTINUOUS RATING | km |  |  |  |  | replaces CA 2.8.1 | ASAE3000
| < = 33 kV ; < = 100 MVA | km |  |  |  |  | CA2.2.1 | ASAE3000
| < = 33 kV ; > 100 MVA & < = 400 MVA | km |  |  |  |  | CA2.2.1 | ASAE3000
| < = 33 kV ; > 400 MVA | km |  |  |  |  | CA2.2.1 | ASAE3000
| > 33 kV & < = 66 kV ; < = 100 MVA | km |  |  |  |  | CA2.2.1 | ASAE3000
| > 33 kV & < = 66 kV ; > 100 MVA & < = 400 MVA | km |  |  |  |  | CA2.2.1 | ASAE3000
| > 33 kV & < = 66 kV ; > 400 MVA | km |  |  |  |  | CA2.2.1 | ASAE3000
| > 66 kV & < = 132 kV ; < = 100 MVA | km |  |  |  |  | CA2.2.1 | ASAE3000
| > 66 kV & < = 132 kV ; > 100 MVA & < = 400 MVA | km |  |  |  |  | CA2.2.1 | ASAE3000
| > 66 kV & < = 132 kV ; > 400 MVA | km |  |  |  |  | CA2.2.1 | ASAE3000
| > 132 kV & < = 275 kV ; < = 200 MVA | km |  |  |  |  | CA2.2.1 | ASAE3000
| > 132 kV & < = 275 kV ; > 200 MVA & < = 600 MVA | km |  |  |  |  | CA2.2.1 | ASAE3000
| > 132 kV & < = 275 kV ; > 600 MVA | km |  |  |  |  | CA2.2.1 | ASAE3000
| > 275 kV & < = 330 kV ; < = 800 MVA | km |  |  |  |  | CA2.2.1 | ASAE3000
| > 275 kV & < = 330 kV ; > 800 MVA & < = 1200 MVA | km |  |  |  |  | CA2.2.1 | ASAE3000
| > 275 kV & < = 330 kV ; > 1200 MVA | km |  |  |  |  | CA2.2.1 | ASAE3000
| > 330 kV & < = 500 kV ; < = 1000 MVA | km |  |  |  |  | CA2.2.1 | ASAE3000
| > 330 kV & < = 500 kV ; > 1000 MVA & < = 1500 MVA | km |  |  |  |  | CA2.2.1 | ASAE3000
| > 330 kV & < = 500 kV ; > 1500 MVA | km |  |  |  |  | CA2.2.1 | ASAE3000
| > 500 kV ; < = 2000 MVA | km |  |  |  |  | CA2.2.1 | ASAE3000
| > 500 kV ; > 2000 MVA & < = 3000 MVA | km |  |  |  |  | CA2.2.1 | ASAE3000
| > 500 kV ; > 3000 MVA | km |  |  |  |  | CA2.2.1 | ASAE3000
| Other | km |  |  |  |  | CA2.2.1 | ASAE3000
| TRANSMISSION CABLES BY: HIGHEST OPERATING VOLTAGE; INSULATION TYPE | km |  |  |  |  | replaces CA 2.8.1 | ASAE3000
| < = 33 kV ; Oil Filled | km |  |  |  |  | CA2.2.1 | ASAE3000
| > 33 kV & < = 66 kV ; Oil Filled | km |  |  |  |  | CA2.2.1 | ASAE3000
| > 66 kV & < = 132 kV ; Oil Filled | km |  |  |  |  | CA2.2.1 | ASAE3000
| > 132 kV & < = 275 kV ; Oil Filled | km |  |  |  |  | CA2.2.1 | ASAE3000
| > 275 kV & < = 330 kV ; Oil Filled | km |  |  |  |  | CA2.2.1 | ASAE3000
| > 330 kV & < = 500 kV ; Oil Filled | km |  |  |  |  | CA2.2.1 | ASAE3000
| > 500 kV ; Oil Filled | km |  |  |  |  | CA2.2.1 | ASAE3000
| < = 33 kV ; XLPE Insulated | km |  |  |  |  | CA2.2.1 | ASAE3000
| > 33 kV & < = 66 kV ; XLPE Insulated | km |  |  |  |  | CA2.2.1 | ASAE3000
| > 66 kV & < = 132 kV ; XLPE Insulated | km |  |  |  |  | CA2.2.1 | ASAE3000
| > 132 kV & < = 275 kV ; XLPE Insulated | km |  |  |  |  | CA2.2.1 | ASAE3000
| > 275 kV & < = 330 kV ; XLPE Insulated | km |  |  |  |  | CA2.2.1 | ASAE3000
| > 330 kV & < = 500 kV ; XLPE Insulated | km |  |  |  |  | CA2.2.1 | ASAE3000
| > 500 kV ; XLPE Insulated | km |  |  |  |  | CA2.2.1 | ASAE3000
| < = 33 kV ; Other Insulated | km |  |  |  |  | CA2.2.1 | ASAE3000
| > 33 kV & < = 66 kV ; Other Insulated | km |  |  |  |  | CA2.2.1 | ASAE3000
| > 66 kV & < = 132 kV ; Other Insulated | km |  |  |  |  | CA2.2.1 | ASAE3000
| > 132 kV & < = 275 kV ; Other Insulated | km |  |  |  |  | CA2.2.1 | ASAE3000
| > 275 kV & < = 330 kV ; Other Insulated | km |  |  |  |  | CA2.2.1 | ASAE3000
| > 330 kV & < = 500 kV ; Other Insulated | km |  |  |  |  | CA2.2.1 | ASAE3000
| > 500 kV ; Other Insulated | km |  |  |  |  | CA2.2.1 | ASAE3000
| Other | km |  |  |  |  | CA2.2.1 | ASAE3000
| SUBSTATION SWITCHBAYS BY: HIGHEST OPERATING VOLTAGE; SWITCH TYPE | Number |  |  |  |  | replaces CA 2.8.1 | ASAE3000
| < = 33 kV ; Air Insulated circuit Breaker | Number |  |  |  |  | CA2.2.1 | ASAE3000
| > 33 kV & < = 66 kV ; Air Insulated circuit Breaker | Number |  |  |  |  | CA2.2.1 | ASAE3000
| > 66 kV & < = 132 kV ; Air Insulated circuit Breaker | Number |  |  |  |  | CA2.2.1 | ASAE3000
| > 132 kV & < = 275 kV ; Air Insulated circuit Breaker | Number |  |  |  |  | CA2.2.1 | ASAE3000
| > 275 kV & < = 330 kV ; Air Insulated circuit Breaker | Number |  |  |  |  | CA2.2.1 | ASAE3000
| > 330 kV & < = 500 kV ; Air Insulated circuit Breaker | Number |  |  |  |  | CA2.2.1 | ASAE3000
| > 500 kV ; Air Insulated circuit Breaker | Number |  |  |  |  | CA2.2.1 | ASAE3000
| < = 33 kV ; Air Insulated Isolators / Earth Switch | Number |  |  |  |  | CA2.2.1 | ASAE3000
| > 33 kV & < = 66 kV ; Air Insulated Isolators / Earth Switch | Number |  |  |  |  | CA2.2.1 | ASAE3000
| > 66 kV & < = 132 kV ; Air Insulated Isolators / Earth Switch | Number |  |  |  |  | CA2.2.1 | ASAE3000
| > 132 kV & < = 275 kV ; Air Insulated Isolators / Earth Switch | Number |  |  |  |  | CA2.2.1 | ASAE3000
| > 275 kV & < = 330 kV ; Air Insulated Isolators / Earth Switch | Number |  |  |  |  | CA2.2.1 | ASAE3000
| > 330 kV & < = 500 kV ; Air Insulated Isolators / Earth Switch | Number |  |  |  |  | CA2.2.1 | ASAE3000
| > 500 kV ; Air Insulated Isolators / Earth Switch | Number |  |  |  |  | CA2.2.1 | ASAE3000
| < = 33 kV ; VT | Number |  |  |  |  | CA2.2.1 | ASAE3000
| > 33 kV & < = 66 kV ; VT | Number |  |  |  |  | CA2.2.1 | ASAE3000
| > 66 kV & < = 132 kV ; VT | Number |  |  |  |  | CA2.2.1 | ASAE3000
| > 132 kV & < = 275 kV ; VT | Number |  |  |  |  | CA2.2.1 | ASAE3000
| > 275 kV & < = 330 kV ; VT | Number |  |  |  |  | CA2.2.1 | ASAE3000
| > 330 kV & < = 500 kV ; VT | Number |  |  |  |  | CA2.2.1 | ASAE3000
| > 500 kV ; VT | Number |  |  |  |  | CA2.2.1 | ASAE3000
| < = 33 kV ; CT | Number |  |  |  |  | CA2.2.1 | ASAE3000
| > 33 kV & < = 66 kV ; CT | Number |  |  |  |  | CA2.2.1 | ASAE3000
| > 66 kV & < = 132 kV ; CT | Number |  |  |  |  | CA2.2.1 | ASAE3000
| > 132 kV & < = 275 kV ; CT | Number |  |  |  |  | CA2.2.1 | ASAE3000
| > 275 kV & < = 330 kV ; CT | Number |  |  |  |  | CA2.2.1 | ASAE3000
| > 330 kV & < = 500 kV ; CT | Number |  |  |  |  | CA2.2.1 | ASAE3000
| > 500 kV ; CT | Number |  |  |  |  | CA2.2.1 | ASAE3000
| < = 33 kV ; GIS Module | Number |  |  |  |  | CA2.2.1 | ASAE3000
| > 33 kV & < = 66 kV ; GIS Module | Number |  |  |  |  | CA2.2.1 | ASAE3000
| > 66 kV & < = 132 kV ; GIS Module | Number |  |  |  |  | CA2.2.1 | ASAE3000
| > 132 kV & < = 275 kV ; GIS Module | Number |  |  |  |  | CA2.2.1 | ASAE3000
| > 275 kV & < = 330 kV ; GIS Module | Number |  |  |  |  | CA2.2.1 | ASAE3000
| > 330 kV & < = 500 kV ; GIS Module | Number |  |  |  |  | CA2.2.1 | ASAE3000
| > 500 kV ; GIS Module | Number |  |  |  |  | CA2.2.1 | ASAE3000
| Other | Number |  |  |  |  | CA2.2.1 | ASAE3000
| SUBSTATION POWER TRANSFORMERS BY: HIGHEST OPERATING VOLTAGE; AMPERE RATING | Number |  |  |  |  | replaces CA 2.8.1 | ASAE3000
| < = 33 kV ; < = 10 MVA | Number |  |  |  |  | CA2.2.1 | ASAE3000
| < = 33 kV ; > 10 MVA & < = 30 MVA | Number |  |  |  |  | CA2.2.1 | ASAE3000
| < = 33 kV ; > 30 MVA | Number |  |  |  |  | CA2.2.1 | ASAE3000
| > 33 kV & < = 66 kV ; < = 10 MVA | Number |  |  |  |  | CA2.2.1 | ASAE3000
| > 33 kV & < = 66 kV ; > 10 MVA & < = 30 MVA | Number |  |  |  |  | CA2.2.1 | ASAE3000
| > 33 kV & < = 66 kV ; > 30 MVA | Number |  |  |  |  | CA2.2.1 | ASAE3000
| > 66 kV & < = 132 kV ; < = 30 MVA | Number |  |  |  |  | CA2.2.1 | ASAE3000
| > 66 kV & < = 132 kV ; > 30 MVA & < = 60 MVA | Number |  |  |  |  | CA2.2.1 | ASAE3000
| > 66 kV & < = 132 kV ; > 60 MVA | Number |  |  |  |  | CA2.2.1 | ASAE3000
| > 132 kV & < = 220 kV ; < = 50 MVA | Number |  |  |  |  | CA2.2.1 | ASAE3000
| > 132 kV & < = 220 kV ; > 50 MVA & < = 100 MVA | Number |  |  |  |  | CA2.2.1 | ASAE3000
| > 132 kV & < = 220 kV ; > 100 MVA | Number |  |  |  |  | CA2.2.1 | ASAE3000
| > 220 kV & < = 275 kV ; < = 50 MVA | Number |  |  |  |  | CA2.2.1 | ASAE3000
| > 220 kV & < = 275 kV ; > 50 MVA & < = 100 MVA | Number |  |  |  |  | CA2.2.1 | ASAE3000
| > 220 kV & < = 275 kV ; > 100 MVA | Number |  |  |  |  | CA2.2.1 | ASAE3000
| > 275 kV & < = 330 kV ; < = 100 MVA | Number |  |  |  |  | CA2.2.1 | ASAE3000
| > 275 kV & < = 330 kV ; > 100 MVA & < = 250 MVA | Number |  |  |  |  | CA2.2.1 | ASAE3000
| > 275 kV & < = 330 kV ; > 250 MVA | Number |  |  |  |  | CA2.2.1 | ASAE3000
| > 330 kV & < = 500 kV ; < = 150 MVA | Number |  |  |  |  | CA2.2.1 | ASAE3000
| > 330 kV & < = 500 kV ; > 150 MVA & < = 300 MVA | Number |  |  |  |  | CA2.2.1 | ASAE3000
| > 330 kV & < = 500 kV ; > 300 MVA | Number |  |  |  |  | CA2.2.1 | ASAE3000
| > 500 kV ; < = 1000 MVA | Number |  |  |  |  | CA2.2.1 | ASAE3000
| > 500 kV ; > 1000 MVA & < = 1500 MVA | Number |  |  |  |  | CA2.2.1 | ASAE3000
| > 500 kV ; > 1500 MVA | Number |  |  |  |  | CA2.2.1 | ASAE3000
| Other | Number |  |  |  |  | CA2.2.1 | ASAE3000
| SUBSTATION REACTIVE PLANT BY: HIGHEST OPERATING VOLTAGE; FUNCTION | Number |  |  |  |  | replaces CA 2.8.1 | ASAE3000
| < = 33 kV ; SVCS | Number |  |  |  |  | CA2.2.1 | ASAE3000
| > 33 kV & < = 66 kV ; SVCS | Number |  |  |  |  | CA2.2.1 | ASAE3000
| > 66 kV & < = 132 kV ; SVCS | Number |  |  |  |  | CA2.2.1 | ASAE3000
| > 132 kV & < = 275 kV ; SVCS | Number |  |  |  |  | CA2.2.1 | ASAE3000
| > 275 kV & < = 330 kV ; SVCS | Number |  |  |  |  | CA2.2.1 | ASAE3000
| > 330 kV & < = 500 kV ; SVCS | Number |  |  |  |  | CA2.2.1 | ASAE3000
| > 500 kV ; SVCS | Number |  |  |  |  | CA2.2.1 | ASAE3000
| < = 33 kV ; Capacitors | Number |  |  |  |  | CA2.2.1 | ASAE3000
| > 33 kV & < = 66 kV ; Capacitors | Number |  |  |  |  | CA2.2.1 | ASAE3000
| > 66 kV & < = 132 kV ; Capacitors | Number |  |  |  |  | CA2.2.1 | ASAE3000
| > 132 kV & < = 275 kV ; Capacitors | Number |  |  |  |  | CA2.2.1 | ASAE3000
| > 275 kV & < = 330 kV ; Capacitors | Number |  |  |  |  | CA2.2.1 | ASAE3000
| > 330 kV & < = 500 kV ; Capacitors | Number |  |  |  |  | CA2.2.1 | ASAE3000
| > 500 kV ; Capacitors | Number |  |  |  |  | CA2.2.1 | ASAE3000
| < = 33 kV ; Oil Filled Reactors | Number |  |  |  |  | CA2.2.1 | ASAE3000
| > 33 kV & < = 66 kV ; Oil Filled Reactors | Number |  |  |  |  | CA2.2.1 | ASAE3000
| > 66 kV & < = 132 kV ; Oil Filled Reactors | Number |  |  |  |  | CA2.2.1 | ASAE3000
| > 132 kV & < = 275 kV ; Oil Filled Reactors | Number |  |  |  |  | CA2.2.1 | ASAE3000
| > 275 kV & < = 330 kV ; Oil Filled Reactors | Number |  |  |  |  | CA2.2.1 | ASAE3000
| > 330 kV & < = 500 kV ; Oil Filled Reactors | Number |  |  |  |  | CA2.2.1 | ASAE3000
| > 500 kV ; Oil Filled Reactors | Number |  |  |  |  | CA2.2.1 | ASAE3000
| Other | Number |  |  |  |  | CA2.2.1 | ASAE3000
| SCADA, NETWORK CONTROL AND PROTECTION SYSTEMS BY: FUNCTION | Number |  |  |  |  | replaces CA 2.8.1 | ASAE3000
| Communications Network Assets | Number |  |  |  |  | CA2.2.1 | ASAE3000
| Master Station Assets | Number |  |  |  |  | CA2.2.1 | ASAE3000
| Control equipment / systems | Number |  |  |  |  | CA2.2.1 | ASAE3000
| Infrastructure: protection and control | Number |  |  |  |  | CA2.2.1 | ASAE3000
| Metering systems | Number |  |  |  |  | CA2.2.1 | ASAE3000
| OPGW | Number |  |  |  |  | CA2.2.1 | ASAE3000
| Protection schemes / systems | Number |  |  |  |  | CA2.2.1 | ASAE3000
| Site establishment | Number |  |  |  |  | CA2.2.1 | ASAE3000
| Station SCADA and control systems | Number |  |  |  |  | CA2.2.1 | ASAE3000
| Telecommunications Network / Systems | Number |  |  |  |  | CA2.2.1 | ASAE3000
| Total secondary systems | Number |  |  |  |  | CA2.2.1 | ASAE3000
| Other | Number |  |  |  |  | CA2.2.1 | ASAE3000
| OTHER BY: TNSP DEFINED | Number |  |  |  |  | replaces CA 2.8.1 | ASAE3000
| <TNSP defined category 1> | Number |  |  |  |  | CA2.2.1 | ASAE3000
| <TNSP defined category 2> | Number |  |  |  |  | CA2.2.1 | ASAE3000
| <TNSP defined category 3> | Number |  |  |  |  | CA2.2.1 | ASAE3000
| <TNSP defined category 4> | Number |  |  |  |  | CA2.2.1 | ASAE3000
| <TNSP defined category 5> | Number |  |  |  |  | CA2.2.1 | ASAE3000
<additional rows allowed>
CONDUCTORS BY: CONDUCTOR LENGTH MATERIAL TYPE
| <TNSP defined type 1> | km |  |  |  |  | CA2.2.2 | ASAE3000
| <TNSP defined type 2> | km |  |  |  |  | CA2.2.2 | ASAE3000
| <TNSP defined type 3> | km |  |  |  |  | CA2.2.2 | ASAE3000
| <TNSP defined type 4> | km |  |  |  |  | CA2.2.2 | ASAE3000
| <TNSP define type 5> | km |  |  |  |  | CA2.2.2 | ASAE3000
<additional rows allowed>
SUBSTATION REACTIVE PLANT BY REACTIVE CAPACITY
| <TNSP defined plant 1> | MVA |  |  |  |  | CA2.2.2 | ASAE3000
| <TNSP defined plant 2> | MVA |  |  |  |  | CA2.2.2 | ASAE3000
| <TNSP defined plant 3> | MVA |  |  |  |  | CA2.2.2 | ASAE3000
| <TNSP defined plant 4> | MVA |  |  |  |  | CA2.2.2 | ASAE3000
| <TNSP defined plant 5> | MVA |  |  |  |  | CA2.2.2 | ASAE3000
<additional rows allowed>
| Asset augmentation activities |  |  |  |  | Activity metrics
SUBSTATIONS
| Transformers added | Number |  |  |  |  | CA2.3.1 | ASAE3000
| Transformers added | MVA |  |  |  |  | CA2.3.1 | ASAE3000
| Switchgear added - gas insulated | Number |  |  |  |  | CA2.3.1 | ASAE3000
| Switchgear added - air insulated | Number |  |  |  |  | CA2.3.1 | ASAE3000
| Switchgear added - other insulated | Number |  |  |  |  | CA2.3.1 | ASAE3000
| Reactive plant added - capacitor | Number |  |  |  |  | CA2.3.1 | ASAE3000
| Reactive plant added - reactor | Number |  |  |  |  | CA2.3.1 | ASAE3000
| Reactive plant added - static VAR compensator | Number |  |  |  |  | CA2.3.1 | ASAE3000
| Reactive plant added - other | Number |  |  |  |  | CA2.3.1 | ASAE3000
| Other plant added | Number |  |  |  |  | CA2.3.1 | ASAE3000
LINES
PROJECT 1
| Line ID | Text |  |  |  |  | CA2.3.2 | ASAE3000
| Project ID | Text |  |  |  |  | CA2.3.2 | ASAE3000
| Project type | Text |  |  |  |  | CA2.3.2 | ASAE3000
| Project trigger | Text |  |  |  |  | CA2.3.2 | ASAE3000
| Voltage | KV |  |  |  |  | CA2.3.2 | ASAE3000
| Route line length added | km |  |  |  |  | CA2.3.2 | ASAE3000
Tower/Poles (including structures and civil works) added
| Single circuit tower | Number |  |  |  |  | CA2.3.2 | ASAE3000
| Multiple circuit tower | Number |  |  |  |  | CA2.3.2 | ASAE3000
| Other | Number |  |  |  |  | CA2.3.2 | ASAE3000
Tower/Poles (including structures and civil works) upgraded
| Single circuit tower | Number |  |  |  |  | CA2.3.2 | ASAE3000
| Multiple circuit tower | Number |  |  |  |  | CA2.3.2 | ASAE3000
| Other | Number |  |  |  |  | CA2.3.2 | ASAE3000
| Overhead lines and cables added | [5 empty] | CA2.3.2 | ASAE3000
| Circuit km added | km |  |  |  |  | CA2.3.2 | ASAE3000
| Pre rating | MVA |  |  |  |  | CA2.3.2 | ASAE3000
| Post rating | MVA |  |  |  |  | CA2.3.2 | ASAE3000
| Pre N-1 Emergency rating | MVA |  |  |  |  | CA2.3.2 | ASAE3000
| Post N-1 Emergency rating | MVA |  |  |  |  | CA2.3.2 | ASAE3000
| Underground lines and cables added | [5 empty] | CA2.3.2 | ASAE3000
| Circuit km added | km |  |  |  |  | CA2.3.2 | ASAE3000
| Pre rating | MVA |  |  |  |  | CA2.3.2 | ASAE3000
| Post rating | MVA |  |  |  |  | CA2.3.2 | ASAE3000
| Pre N-1 Emergency rating | MVA |  |  |  |  | CA2.3.2 | ASAE3000
| Post N-1 Emergency rating | MVA |  |  |  |  | CA2.3.2 | ASAE3000
| Plant and equipment installation (Labour) | Hours |  |  |  |  | CA2.3.2 | ASAE3000
<additional projects allowed>
| Motor vehicles |  |  |  |  | Activity metrics
NUMBER PURCHASED
| Car | Number |  |  |  |  | CA2.6.3 | ASAE3000
| Light Commercial Vehicle | Number |  |  |  |  | CA2.6.3 | ASAE3000
| Elevated Work Platform (LCV) | Number |  |  |  |  | CA2.6.3 | ASAE3000
| Elevated Work Platform (HCV) | Number |  |  |  |  | CA2.6.3 | ASAE3000
| Heavy Commercial Vehicle | Number |  |  |  |  | CA2.6.3 | ASAE3000
NUMBER LEASED
| Car | Number |  |  |  |  | CA2.6.3 | ASAE3000
| Light Commercial Vehicle | Number |  |  |  |  | CA2.6.3 | ASAE3000
| Elevated Work Platform (LCV) | Number |  |  |  |  | CA2.6.3 | ASAE3000
| Elevated Work Platform (HCV) | Number |  |  |  |  | CA2.6.3 | ASAE3000
| Heavy Commercial Vehicle | Number |  |  |  |  | CA2.6.3 | ASAE3000
PROPORTION OF TOTAL FLEET EXPENDITURE ALLOCATED AS REGULATORY EXPENDITURE
| Car | % |  |  |  |  | CA2.6.3 | ASAE3000
| Light Commercial Vehicle | % |  |  |  |  | CA2.6.3 | ASAE3000
| Elevated Work Platform (LCV) | % |  |  |  |  | CA2.6.3 | ASAE3000
| Elevated Work Platform (HCV) | % |  |  |  |  | CA2.6.3 | ASAE3000
| Heavy Commercial Vehicle | % |  |  |  |  | CA2.6.3 | ASAE3000
| Unplanned vegetation events - all zones |  |  |  |  | Activity metrics
NSP responsibility
| Number of fire starts caused by vegetation grow-ins | Number |  |  |  |  | CA2.7.3 | ASAE3000
| Number of fire starts caused by vegetation blow-ins and fall-ins | Number |  |  |  |  | CA2.7.3 | ASAE3000
| Number of outages caused by vegetation grow-ins | Number |  |  |  |  | CA2.7.3 | ASAE3000
| Number of outages caused by vegetation blow-ins and fall-ins | Number |  |  |  |  | CA2.7.3 | ASAE3000
Other party responsibility
| Number of fire starts caused by vegetation grow-ins | Number |  |  |  |  | CA2.7.3 | ASAE3000
| Number of fire starts caused by vegetation blow-ins and fall-ins | Number |  |  |  |  | CA2.7.3 | ASAE3000
| Number of outages caused by vegetation grow-ins | Number |  |  |  |  | CA2.7.3 | ASAE3000
| Number of outages caused by vegetation blow-ins and fall-ins | Number |  |  |  |  | CA2.7.3 | ASAE3000