## Inclusions and Exclusions
Sydney Forecast Inclusions and Exclusions
Date Printed |  | 08JUL14:11:21:24
| Description | Value
Season |  | Winter | Winter
Either Summer or Winter
Year |  | 2014 | 2014
Year that the forecast starts
POE |  | 50% | 0.5
10%, 50%, 90%
Spots and Transfers |  | Y | Y
Are Spots and Transfers Included?
BBDM Spots |  | Y | Y
Is BBDM included?
Spots Coefficient |  | 55% | 0.55
Scaling factor applied to spot loads in the future
Aligned ROGs |  | Capped | Capped
Have ROGs been aligned to econometric forecast?
Committed Projects |  | Y | Y
Are Committed Projects Included?
Major Customers Scaling Factor |  | 100% | 1
Scaling factor applied to major customer connections in the future
Future Transfers |  | Y | Y
Are future transfers included?
Future Spots |  | 4 | 4
Future spots are cleared from the following forecast year

## Charmhaven 132_11kV
| Charmhaven 132_11kV | [16 empty] | 2014 | WINTER
| Substation Total Loads | [33 empty] | Spots & Transfers Detail
| Historical Loads | (11kV Amps) | [7 empty] | Weather Corrected Forecast Loads |  |  |  | (11kV Amps) | [20 empty] | Spots & Transfers Summary | (11kV Amps) |  | Historical Spots & Transfers | [6 empty] | Forecast Spots & Transfers
|  | 2007 | 2008 | 2009 | 2010 | 2011 | 2012 | 2013 |  | 2014 | 2015 | 2016 | 2017 | 2018 | 2019 | 2020 | 2021 | 2022 | 2023 | 2024 | 2025 | 2026 | 2027 | 2028 | 2029 | 2030 | 2031 | 2032 | 2033 | 2034 | 2035 | 2036 | 2037 | 2038 |  |  |  | 2007 | 2008 | 2009 | 2010 | 2011 | 2012 | 2013 | 2014 | 2015 | 2016 | 2017 | 2018 | 2019 | 2020 | 2021 | 2022 | 2023 | 2024 | 2025 | 2026 | 2027 | 2028 | 2029 | 2030 | 2031 | 2032 | 2033 | 2034 | 2035 | 2036 | 2037 | 2038
| Total | 2020 | 2210 | 1921 | 1921 | 1925 | 1805 | 1711 |  | 1487.921 | 1445.664 | 1423.755 | 1420.66 | 1434.259 | 1491.903 | 1564.008 | 1628.729 | 1692.495 | 1757.856 | 1821.64 | 1891.156 | 1961.469 | 2035.348 | 2111.701 | 2188.355 | 2265.338 | 2343.573 | 2423.075 | 2503.861 | 2585.95 | 2669.357 | 2754.101 | 2840.199 | 2927.67 |  |  | Total | 0 | 0 | 0 | 0 | 0 | 0 | -74 | -175.6366 | -1.8463 | 4.2658 | 9.7937 | 13.5993 | 57.6441 | 72.1049 | 64.7215 | 63.7654 | 65.3616 | 63.7836 | 69.5159 | 70.3127 | 73.8796 | 76.3528 | 76.6541 | 76.9831 | 78.2343 | 79.5021 | 80.7867 | 82.0884 | 83.4074 | 84.7439 | 86.0982 | 87.4704
| Firm Rating | 0 | 0 | 0 | 0 | 0 | 0 | 3412 |  | 3412 | 3412 | 3412 | 3412 | 3412 | 3412 | 3412 | 3412 | 3412 | 3412 | 3412 | 3412 | 3412 | 3412 | 3412 | 3412 | 3412 | 3412 | 3412 | 3412 | 3412 | 3412 | 3412 | 3412 | 3412
| Total Capacity | 0 | 0 | 0 | 0 | 0 | 0 | 6824 |  | 6824 | 6824 | 6824 | 6824 | 6824 | 6824 | 6824 | 6824 | 6824 | 6824 | 6824 | 6824 | 6824 | 6824 | 6824 | 6824 | 6824 | 6824 | 6824 | 6824 | 6824 | 6824 | 6824 | 6824 | 6824 |  |  | Charmhaven 132_11kV Tx1 | 0 | 0 | 0 | 0 | -64 | 0 | 6 | -1.6412 | -0.8332 | 1.9251 | 4.4197 | 6.1372 | 26.0139 | 32.5399 | 29.2079 | 28.7764 | 29.4967 | 28.7846 | 31.3715 | 31.7311 | 33.3408 | 34.4569 | 34.5929 | 34.7413 | 35.306 | 35.8781 | 36.4578 | 37.0453 | 37.6405 | 38.2437 | 38.8548 | 39.4741
|  | -7 | -6 | -5 | -4 | -3 | -2 | -1 |  | 0 | 1 | 2 | 3 | 4 | 5 | 6 | 7 | 8 | 9 | 10 | 11 | 12 | 13 | 14 | 15 | 16 | 17 | 18 | 19 | 20 | 21 | 22 | 23 | 24 |  |  | Charmhaven 132_11kV Tx2 | 0 | 0 | 0 | 0 | 64 | 0 | -80 | -173.9955 | -1.0131 | 2.3407 | 5.3739 | 7.4622 | 31.6302 | 39.5651 | 35.5137 | 34.989 | 35.8649 | 34.999 | 38.1444 | 38.5816 | 40.5388 | 41.8959 | 42.0613 | 42.2418 | 42.9283 | 43.624 | 44.3289 | 45.0431 | 45.7669 | 46.5003 | 47.2433 | 47.9963
| Transformer Loads | [36 empty] | 0 | 0 | 0 | 0 | 0 | 0 | 0 | 0 | 0 | 0 | 0 | 0 | 0 | 0 | 0 | 0 | 0 | 0 | 0 | 0 | 0 | 0 | 0 | 0 | 0 | 0 | 0 | 0 | 0 | 0 | 0 | 0
| Historical Loads | (11kV Amps) | [7 empty] | Weather Corrected Forecast Loads |  |  |  | (11kV Amps) | [23 empty] | 0 | 0 | 0 | 0 | 0 | 0 | 0 | 0 | 0 | 0 | 0 | 0 | 0 | 0 | 0 | 0 | 0 | 0 | 0 | 0 | 0 | 0 | 0 | 0 | 0 | 0 | 0 | 0 | 0 | 0 | 0 | 0
|  | 2007 | 2008 | 2009 | 2010 | 2011 | 2012 | 2013 |  | 2014 | 2015 | 2016 | 2017 | 2018 | 2019 | 2020 | 2021 | 2022 | 2023 | 2024 | 2025 | 2026 | 2027 | 2028 | 2029 | 2030 | 2031 | 2032 | 2033 | 2034 | 2035 | 2036 | 2037 | 2038 |  |  |  | 0 | 0 | 0 | 0 | 0 | 0 | 0 | 0 | 0 | 0 | 0 | 0 | 0 | 0 | 0 | 0 | 0 | 0 | 0 | 0 | 0 | 0 | 0 | 0 | 0 | 0 | 0 | 0 | 0 | 0 | 0 | 0
| 0 | [36 empty] | 0 | 0 | 0 | 0 | 0 | 0 | 0 | 0 | 0 | 0 | 0 | 0 | 0 | 0 | 0 | 0 | 0 | 0 | 0 | 0 | 0 | 0 | 0 | 0 | 0 | 0 | 0 | 0 | 0 | 0 | 0 | 0
| Diversity Factor: 0 | [36 empty] | 0 | 0 | 0 | 0 | 0 | 0 | 0 | 0 | 0 | 0 | 0 | 0 | 0 | 0 | 0 | 0 | 0 | 0 | 0 | 0 | 0 | 0 | 0 | 0 | 0 | 0 | 0 | 0 | 0 | 0 | 0 | 0
[38 empty] | 0 | 0 | 0 | 0 | 0 | 0 | 0 | 0 | 0 | 0 | 0 | 0 | 0 | 0 | 0 | 0 | 0 | 0 | 0 | 0 | 0 | 0 | 0 | 0 | 0 | 0 | 0 | 0 | 0 | 0 | 0 | 0
[38 empty] | 0 | 0 | 0 | 0 | 0 | 0 | 0 | 0 | 0 | 0 | 0 | 0 | 0 | 0 | 0 | 0 | 0 | 0 | 0 | 0 | 0 | 0 | 0 | 0 | 0 | 0 | 0 | 0 | 0 | 0 | 0 | 0
| 0 | [36 empty] | 0 | 0 | 0 | 0 | 0 | 0 | 0 | 0 | 0 | 0 | 0 | 0 | 0 | 0 | 0 | 0 | 0 | 0 | 0 | 0 | 0 | 0 | 0 | 0 | 0 | 0 | 0 | 0 | 0 | 0 | 0 | 0
Diversity Factor: 0
[38 empty] | Historical Spots & Transfers | [6 empty] | Forecast Spots & Transfers
[35 empty] | Project Name | From | To | 2007 | 2008 | 2009 | 2010 | 2011 | 2012 | 2013 | 2014 | 2015 | 2016 | 2017 | 2018 | 2019 | 2020 | 2021 | 2022 | 2023 | 2024 | 2025 | 2026 | 2027 | 2028 | 2029 | 2030 | 2031 | 2032 | 2033 | 2034 | 2035 | 2036 | 2037 | 2038
| 0 | [33 empty] | Broad based demand management |  | Charmhaven 132_11kV Tx1 | 0 | 0 | 0 | 0 | 0 | 0 | 0 | 0 | -0.029379 | -0.032643 | -0.35581 | -0.39172 | -0.45048 | 0 | 0 | 0 | 0 | 0 | 0 | 0 | 0 | 0 | 0 | 0 | 0 | 0 | 0 | 0 | 0 | 0 | 0 | 0
| Diversity Factor: 0 | [33 empty] | Broad based demand management |  | Charmhaven 132_11kV Tx2 | 0 | 0 | 0 | 0 | 0 | 0 | 0 | 0 | -0.035722 | -0.039691 | -0.43263 | -0.47629 | -0.54773 | 0 | 0 | 0 | 0 | 0 | 0 | 0 | 0 | 0 | 0 | 0 | 0 | 0 | 0 | 0 | 0 | 0 | 0 | 0
[35 empty] | DNP_ID: 6493. East Wyong Zone Development. Relieve remedial panel 10, 16 and 17 feeders. | Charmhaven 132_11kV Tx2 | Wyong 132_11kV Tx1 | 0 | 0 | 0 | 0 | 0 | 0 | 34 | 0 | 0 | 0 | 0 | 0 | 0 | 0 | 0 | 0 | 0 | 0 | 0 | 0 | 0 | 0 | 0 | 0 | 0 | 0 | 0 | 0 | 0 | 0 | 0 | 0
[35 empty] | DNP_ID: 6493. East Wyong Zone Development. Relieve remedial panel 10, 16 and 17 feeders. | Wyong 132_11kV Tx2 | Charmhaven 132_11kV Tx1 | 0 | 0 | 0 | 0 | 0 | 0 | 31 | 0 | 0 | 0 | 0 | 0 | 0 | 0 | 0 | 0 | 0 | 0 | 0 | 0 | 0 | 0 | 0 | 0 | 0 | 0 | 0 | 0 | 0 | 0 | 0 | 0
| 0 | [33 empty] | DNP_ID: 6493. East Wyong Zone Development. Relieve remedial panel 10, 16 and 17 feeders. | Wyong 132_11kV Tx2 | Charmhaven 132_11kV Tx2 | 0 | 0 | 0 | 0 | 0 | 0 | 29 | 0 | 0 | 0 | 0 | 0 | 0 | 0 | 0 | 0 | 0 | 0 | 0 | 0 | 0 | 0 | 0 | 0 | 0 | 0 | 0 | 0 | 0 | 0 | 0 | 0
| Diversity Factor: 0 | [33 empty] | DNP_ID: 6655. STAGE 1 UG WORKS - East Charmhaven Zone Development. Relief of remedial panels 9, 19, and 20. | Charmhaven 132_11kV Tx1 | Charmhaven 132_11kV Tx2 | 0 | 0 | 0 | 0 | 194 | 0 | 0 | 0 | 0 | 0 | 0 | 0 | 0 | 0 | 0 | 0 | 0 | 0 | 0 | 0 | 0 | 0 | 0 | 0 | 0 | 0 | 0 | 0 | 0 | 0 | 0 | 0
[35 empty] | DNP_ID: 6655. STAGE 1 UG WORKS - East Charmhaven Zone Development. Relief of remedial panels 9, 19, and 20. | Charmhaven 132_11kV Tx2 | Charmhaven 132_11kV Tx1 | 0 | 0 | 0 | 0 | 130 | 0 | 0 | 0 | 0 | 0 | 0 | 0 | 0 | 0 | 0 | 0 | 0 | 0 | 0 | 0 | 0 | 0 | 0 | 0 | 0 | 0 | 0 | 0 | 0 | 0 | 0 | 0
[35 empty] | DNP_ID: 6778. Charmhaven Panels 6, 14 and 16 Project Development. Stage 1 - Cable Laying. | Charmhaven 132_11kV Tx1 | Charmhaven 132_11kV Tx2 | 0 | 0 | 0 | 0 | 0 | 0 | 25 | 0 | 0 | 0 | 0 | 0 | 0 | 0 | 0 | 0 | 0 | 0 | 0 | 0 | 0 | 0 | 0 | 0 | 0 | 0 | 0 | 0 | 0 | 0 | 0 | 0
| 0 | [33 empty] | DNP_ID: 6778. Charmhaven Panels 6, 14 and 16 Project Development. Stage 1 - Cable Laying. | Charmhaven 132_11kV Tx2 | Lake Munmorah 132_11kV Tx1 | 0 | 0 | 0 | 0 | 0 | 0 | 70 | 0 | 0 | 0 | 0 | 0 | 0 | 0 | 0 | 0 | 0 | 0 | 0 | 0 | 0 | 0 | 0 | 0 | 0 | 0 | 0 | 0 | 0 | 0 | 0 | 0
| Diversity Factor: 0 | [33 empty] | DNP_ID: 6778. Charmhaven Panels 6, 14 and 16 Project Development. Stage 1 - Cable Laying. | Charmhaven 132_11kV Tx2 | Lake Munmorah 132_11kV Tx2 | 0 | 0 | 0 | 0 | 0 | 0 | 30 | 0 | 0 | 0 | 0 | 0 | 0 | 0 | 0 | 0 | 0 | 0 | 0 | 0 | 0 | 0 | 0 | 0 | 0 | 0 | 0 | 0 | 0 | 0 | 0 | 0
[35 empty] | DNP_ID: 6779. Charmhaven Panels 6, 14 and 16 Project Development. Stage 2 - OH Works. | Charmhaven 132_11kV Tx2 | Lake Munmorah 132_11kV Tx1 | 0 | 0 | 0 | 0 | 0 | 0 | 0 | 85 | 0 | 0 | 0 | 0 | 0 | 0 | 0 | 0 | 0 | 0 | 0 | 0 | 0 | 0 | 0 | 0 | 0 | 0 | 0 | 0 | 0 | 0 | 0 | 0
[35 empty] | DNP_ID: 6779. Charmhaven Panels 6, 14 and 16 Project Development. Stage 2 - OH Works. | Charmhaven 132_11kV Tx2 | Lake Munmorah 132_11kV Tx2 | 0 | 0 | 0 | 0 | 0 | 0 | 0 | 87 | 0 | 0 | 0 | 0 | 0 | 0 | 0 | 0 | 0 | 0 | 0 | 0 | 0 | 0 | 0 | 0 | 0 | 0 | 0 | 0 | 0 | 0 | 0 | 0
| 0 | [33 empty] | Econometric |  | Charmhaven 132_11kV Tx1 | 0 | 0 | 0 | 0 | 0 | 0 | 0 | 0 | 0 | 7.2851 | 13.2994 | 19.7715 | 40.5418 | 41.1208 | 35.7316 | 36.2329 | 36.7408 | 37.2555 | 37.777 | 38.3056 | 38.8411 | 39.3838 | 39.9337 | 40.4909 | 41.0556 | 41.6277 | 42.2075 | 42.7949 | 43.3902 | 43.9933 | 44.6044 | 45.2237
| Diversity Factor: 0 | [33 empty] | Econometric |  | Charmhaven 132_11kV Tx2 | 0 | 0 | 0 | 0 | 0 | 0 | 0 | 0 | 0 | 8.8579 | 16.1706 | 24.0401 | 49.2945 | 49.9986 | 43.4459 | 44.0553 | 44.6729 | 45.2987 | 45.9329 | 46.5755 | 47.2267 | 47.8865 | 48.5552 | 49.2327 | 49.9192 | 50.6149 | 51.3198 | 52.0341 | 52.7578 | 53.4912 | 54.2343 | 54.9872
[35 empty] | Energy Efficiency |  | Charmhaven 132_11kV Tx1 | 0 | 0 | 0 | 0 | 0 | 0 | 0 | -1.6412 | -0.80383 | -5.3274 | -8.5238 | -13.2426 | -14.0774 | -8.5809 | -6.5238 | -7.4565 | -7.2441 | -8.4709 | -6.4055 | -6.5745 | -5.5004 | -4.9269 | -5.3409 | -5.7496 | -5.7496 | -5.7496 | -5.7496 | -5.7496 | -5.7496 | -5.7496 | -5.7496 | -5.7496
[35 empty] | Energy Efficiency |  | Charmhaven 132_11kV Tx2 | 0 | 0 | 0 | 0 | 0 | 0 | 0 | -1.9955 | -0.97737 | -6.4775 | -10.3641 | -16.1016 | -17.1167 | -10.4335 | -7.9322 | -9.0663 | -8.808 | -10.2997 | -7.7885 | -7.9939 | -6.6879 | -5.9906 | -6.4939 | -6.9909 | -6.9909 | -6.9909 | -6.9909 | -6.9909 | -6.9909 | -6.9909 | -6.9909 | -6.9909
| 0 | [33 empty] | Solar PV |  | Charmhaven 132_11kV Tx1 | 0 | 0 | 0 | 0 | 0 | 0 | 0 | 0 | 0 | 0 | 0 | 0 | 0 | 0 | 0 | 0 | 0 | 0 | 0 | 0 | 0 | 0 | 0 | 0 | 0 | 0 | 0 | 0 | 0 | 0 | 0 | 0
| Diversity Factor: 0 | [33 empty] | Solar PV |  | Charmhaven 132_11kV Tx2 | 0 | 0 | 0 | 0 | 0 | 0 | 0 | 0 | 0 | 0 | 0 | 0 | 0 | 0 | 0 | 0 | 0 | 0 | 0 | 0 | 0 | 0 | 0 | 0 | 0 | 0 | 0 | 0 | 0 | 0 | 0 | 0
0
Diversity Factor: 0
0
Diversity Factor: 0
0
Diversity Factor: 0
| Weather Correction and Public Holiday Factors | [8 empty] | Forecast ROG
ROG Justification
| Actual loads for season 2013 have been weather corrected by the following: | [6 empty] | 3.292% |  | 7 year ROG ok | [59 empty] | 7 year ROG ok
1 | 2 | 3 | 4 | 5 | 6 | 7 | 8 | 9 | 10 | 2014 | 2015 | 2016 | 2017 | 2018 | 2019 | 2020 | 2021 | 2022 | 2023 | 2024 | 2025 | 2026 | 2027 | 2028 | 2029 | 2030 | 2031 | 2032 | 2033 | 2034 | 2035 | 2036 | 2037 | 2038
0.97285 | 0.94644 | 0.92931 | 0.9209 | 0.9209 | 0.9209 | 0.9209 | 0.9209 | 0.9209 | 0.9209 | -2.715% | -2.715% | -1.81% | -0.905% | 0% | 0% | 0% | 0% | 0% | 0% | 0% | 0% | 0% | 0% | 0% | 0% | 0% | 0% | 0% | 0% | 0% | 0% | 0% | 0% | 0%
Substation Load Detail
[7 empty] | Units | 2013 |  | 2014 | 2015 | 2016 | 2017 | 2018 | 2019 | 2020 | 2021 | 2022 | 2023 | 2024 | 2025 | 2026 | 2027 | 2028 | 2029 | 2030 | 2031 | 2032 | 2033 | 2034 | 2035 | 2036 | 2037 | 2038
1 | Charmhaven 132_11kV | Compensated |  | Load (LV side) |  |  | Amps | 1711 | 1710 | 1487.921 | 1445.664 | 1423.755 | 1420.66 | 1434.259 | 1491.903 | 1564.008 | 1628.729 | 1692.495 | 1757.856 | 1821.64 | 1891.156 | 1961.469 | 2035.348 | 2111.701 | 2188.355 | 2265.338 | 2343.573 | 2423.075 | 2503.861 | 2585.95 | 2669.357 | 2754.101 | 2840.199 | 2927.67
|  |  |  | Apparent Power |  |  | MVA | 32.5989 |  | 28.3487 | 27.5436 | 27.1262 | 27.0672 | 27.3263 | 28.4246 | 29.7984 | 31.0315 | 32.2464 | 33.4917 | 34.7069 | 36.0314 | 37.371 | 38.7786 | 40.2333 | 41.6938 | 43.1605 | 44.6511 | 46.1658 | 47.705 | 49.269 | 50.8581 | 52.4727 | 54.1131 | 55.7796
|  |  |  | Real Power |  |  | MW | 29.339 | 29.3219 | 25.5138 | 24.7892 | 24.4136 | 24.3605 | 24.5937 | 25.5821 | 26.8185 | 27.9283 | 29.0217 | 30.1425 | 31.2362 | 32.4282 | 33.6339 | 34.9007 | 36.21 | 37.5244 | 38.8445 | 40.1859 | 41.5492 | 42.9345 | 44.3421 | 45.7723 | 47.2254 | 48.7018 | 50.2016
|  |  |  | Reactive Power |  |  | MVAr | 14.2095 |  | 12.3569 | 12.006 | 11.824 | 11.7983 | 11.9113 | 12.39 | 12.9888 | 13.5263 | 14.0559 | 14.5987 | 15.1284 | 15.7057 | 16.2896 | 16.9032 | 17.5373 | 18.1739 | 18.8132 | 19.4629 | 20.1232 | 20.7941 | 21.4758 | 22.1685 | 22.8723 | 23.5873 | 24.3138
|  |  |  | Capacitors In Service |  |  | MVAr | 0 |  | 0 | 0 | 0 | 0 | 0 | 0 | 0 | 0 | 0 | 0 | 0 | 0 | 0 | 0 | 0 | 0 | 0 | 0 | 0 | 0 | 0 | 0 | 0 | 0 | 0
|  |  |  | PF |  |  |  | 0.9 |  | 0.9 | 0.9 | 0.9 | 0.9 | 0.9 | 0.9 | 0.9 | 0.9 | 0.9 | 0.9 | 0.9 | 0.9 | 0.9 | 0.9 | 0.9 | 0.9 | 0.9 | 0.9 | 0.9 | 0.9 | 0.9 | 0.9 | 0.9 | 0.9 | 0.9
0.95131 | Diversity Factor: 0.95 | Uncompensated |  | Reactive Power |  |  | MVAr | 14.2095 | 14.2012 | 12.3569 | 12.006 | 11.824 | 11.7983 | 11.9113 | 12.39 | 12.9888 | 13.5263 | 14.0559 | 14.5987 | 15.1284 | 15.7057 | 16.2896 | 16.9032 | 17.5373 | 18.1739 | 18.8132 | 19.4629 | 20.1232 | 20.7941 | 21.4758 | 22.1685 | 22.8723 | 23.5873 | 24.3138
|  |  |  | PF |  |  |  | 0.9 |  | 0.9 | 0.9 | 0.9 | 0.9 | 0.9 | 0.9 | 0.9 | 0.9 | 0.9 | 0.9 | 0.9 | 0.9 | 0.9 | 0.9 | 0.9 | 0.9 | 0.9 | 0.9 | 0.9 | 0.9 | 0.9 | 0.9 | 0.9 | 0.9 | 0.9
[10 empty] | 1 | 2 | 3 | 4 | 5 | 6 | 7 | 8 | 9 | 10 | 11 | 12 | 13 | 14 | 15 | 16 | 17 | 18 | 19 | 20 | 21 | 22 | 23 | 24 | 25
Transformer Load Detail
[7 empty] | Units | 2013 |  | 2014 | 2015 | 2016 | 2017 | 2018 | 2019 | 2020 | 2021 | 2022 | 2023 | 2024 | 2025 | 2026 | 2027 | 2028 | 2029 | 2030 | 2031 | 2032 | 2033 | 2034 | 2035 | 2036 | 2037 | 2038
| 0 | Compensated |  | Load (LV side) |  |  | Amps
|  |  |  | Apparent Power |  |  | MVA
|  |  |  | Real Power |  |  | MW
|  |  |  | Reactive Power |  |  | MVAr
|  |  |  | Capacitors In Service |  |  | MVAr
PF
| Zone Div: | Uncompensated |  | Reactive Power |  |  | MVAr
PF
| 0 | Compensated |  | Load (LV side) |  |  | Amps
|  |  |  | Apparent Power |  |  | MVA
|  |  |  | Real Power |  |  | MW
|  |  |  | Reactive Power |  |  | MVAr
|  |  |  | Capacitors In Service |  |  | MVAr
PF
| Zone Div: | Uncompensated |  | Reactive Power |  |  | MVAr
PF
| 0 | Compensated |  | Load (LV side) |  |  | Amps
|  |  |  | Apparent Power |  |  | MVA
|  |  |  | Real Power |  |  | MW
|  |  |  | Reactive Power |  |  | MVAr
|  |  |  | Capacitors In Service |  |  | MVAr
PF
| Zone Div: | Uncompensated |  | Reactive Power |  |  | MVAr
PF
| 0 | Compensated |  | Load (LV side) |  |  | Amps
|  |  |  | Apparent Power |  |  | MVA
|  |  |  | Real Power |  |  | MW
|  |  |  | Reactive Power |  |  | MVAr
|  |  |  | Capacitors In Service |  |  | MVAr
PF
| Zone Div: | Uncompensated |  | Reactive Power |  |  | MVAr
PF
| 0 | Compensated |  | Load (LV side) |  |  | Amps
|  |  |  | Apparent Power |  |  | MVA
|  |  |  | Real Power |  |  | MW
|  |  |  | Reactive Power |  |  | MVAr
|  |  |  | Capacitors In Service |  |  | MVAr
PF
| Zone Div: | Uncompensated |  | Reactive Power |  |  | MVAr
PF
| 0 | Compensated |  | Load (LV side) |  |  | Amps
|  |  |  | Apparent Power |  |  | MVA
|  |  |  | Real Power |  |  | MW
|  |  |  | Reactive Power |  |  | MVAr
|  |  |  | Capacitors In Service |  |  | MVAr
PF
| Zone Div: | Uncompensated |  | Reactive Power |  |  | MVAr
PF
| 0 | Compensated |  | Load (LV side) |  |  | Amps
|  |  |  | Apparent Power |  |  | MVA
|  |  |  | Real Power |  |  | MW
|  |  |  | Reactive Power |  |  | MVAr
|  |  |  | Capacitors In Service |  |  | MVAr
PF
| Zone Div: | Uncompensated |  | Reactive Power |  |  | MVAr
PF
| 0 | Compensated |  | Load (LV side) |  |  | Amps
|  |  |  | Apparent Power |  |  | MVA
|  |  |  | Real Power |  |  | MW
|  |  |  | Reactive Power |  |  | MVAr
|  |  |  | Capacitors In Service |  |  | MVAr
PF
| Zone Div: | Uncompensated |  | Reactive Power |  |  | MVAr
PF
| 0 | Compensated |  | Load (LV side) |  |  | Amps
|  |  |  | Apparent Power |  |  | MVA
|  |  |  | Real Power |  |  | MW
|  |  |  | Reactive Power |  |  | MVAr
|  |  |  | Capacitors In Service |  |  | MVAr
PF
| Zone Div: | Uncompensated |  | Reactive Power |  |  | MVAr
PF
| 0 | Compensated |  | Load (LV side) |  |  | Amps
|  |  |  | Apparent Power |  |  | MVA
|  |  |  | Real Power |  |  | MW
|  |  |  | Reactive Power |  |  | MVAr
|  |  |  | Capacitors In Service |  |  | MVAr
PF
| Zone Div: | Uncompensated |  | Reactive Power |  |  | MVAr
PF

## Lake Munmorah 132_11kV
| Lake Munmorah 132_11kV | [16 empty] | 2014 | WINTER
[6 empty] | Zone commissioned |  | 2012-11-07
| Substation Total Loads | [33 empty] | Spots & Transfers Detail
| Historical Loads | (11kV Amps) | [7 empty] | Weather Corrected Forecast Loads |  |  |  | (11kV Amps) | [20 empty] | Spots & Transfers Summary | (11kV Amps) |  | Historical Spots & Transfers | [6 empty] | Forecast Spots & Transfers
|  | 2007 | 2008 | 2009 | 2010 | 2011 | 2012 | 2013 |  | 2014 | 2015 | 2016 | 2017 | 2018 | 2019 | 2020 | 2021 | 2022 | 2023 | 2024 | 2025 | 2026 | 2027 | 2028 | 2029 | 2030 | 2031 | 2032 | 2033 | 2034 | 2035 | 2036 | 2037 | 2038 |  |  |  | 2007 | 2008 | 2009 | 2010 | 2011 | 2012 | 2013 | 2014 | 2015 | 2016 | 2017 | 2018 | 2019 | 2020 | 2021 | 2022 | 2023 | 2024 | 2025 | 2026 | 2027 | 2028 | 2029 | 2030 | 2031 | 2032 | 2033 | 2034 | 2035 | 2036 | 2037 | 2038
| Total | [6 empty] | 850.5 |  | 939.7505 | 892.5609 | 866.2576 | 858.6016 | 868.0651 | 900.3253 | 937.3318 | 969.0733 | 1000.699 | 1033.137 | 1065.692 | 1100.275 | 1135.356 | 1171.514 | 1208.585 | 1245.971 | 1283.799 | 1322.237 | 1361.292 | 1400.974 | 1441.289 | 1482.246 | 1523.855 | 1566.124 | 1609.06 |  |  | Total | 0 | 0 | 0 | 0 | 0 | 0 | 1271 | 171.8289 | -0.20207 | 3.4487 | 6.7817 | 9.4634 | 32.2603 | 37.0064 | 31.7416 | 31.6266 | 32.4379 | 32.5549 | 34.5824 | 35.0815 | 36.1572 | 37.0719 | 37.3852 | 37.8285 | 38.4379 | 39.0554 | 39.6811 | 40.3152 | 40.9577 | 41.6087 | 42.2684 | 42.9369
| Firm Rating | 0 | 0 | 0 | 0 | 0 | 0 | 2000 |  | 2000 | 2000 | 2000 | 2000 | 2000 | 2000 | 2000 | 2000 | 2000 | 2000 | 2000 | 2000 | 2000 | 2000 | 2000 | 2000 | 2000 | 2000 | 2000 | 2000 | 2000 | 2000 | 2000 | 2000 | 2000
| Total Capacity | 0 | 0 | 0 | 0 | 0 | 0 | 3999 |  | 3999 | 3999 | 3999 | 3999 | 3999 | 3999 | 3999 | 3999 | 3999 | 3999 | 3999 | 3999 | 3999 | 3999 | 3999 | 3999 | 3999 | 3999 | 3999 | 3999 | 3999 | 3999 | 3999 | 3999 | 3999 |  |  | Lake Munmorah 132_11kV Tx1 | 0 | 0 | 0 | 0 | 0 | 0 | 786 | 84.921 | -0.093301 | 1.5923 | 3.1312 | 4.3695 | 14.8952 | 17.0866 | 14.6557 | 14.6026 | 14.9773 | 15.0313 | 15.9674 | 16.1979 | 16.6945 | 17.1168 | 17.2615 | 17.4662 | 17.7476 | 18.0327 | 18.3216 | 18.6144 | 18.911 | 19.2116 | 19.5162 | 19.8249
|  | -7 | -6 | -5 | -4 | -3 | -2 | -1 |  | 0 | 1 | 2 | 3 | 4 | 5 | 6 | 7 | 8 | 9 | 10 | 11 | 12 | 13 | 14 | 15 | 16 | 17 | 18 | 19 | 20 | 21 | 22 | 23 | 24 |  |  | Lake Munmorah 132_11kV Tx2 | 0 | 0 | 0 | 0 | 0 | 0 | 485 | 86.9079 | -0.10877 | 1.8564 | 3.6504 | 5.094 | 17.365 | 19.9198 | 17.0858 | 17.0239 | 17.4607 | 17.5236 | 18.615 | 18.8837 | 19.4627 | 19.955 | 20.1237 | 20.3623 | 20.6903 | 21.0227 | 21.3595 | 21.7008 | 22.0467 | 22.3971 | 22.7522 | 23.1121
| Transformer Loads | [36 empty] | 0 | 0 | 0 | 0 | 0 | 0 | 0 | 0 | 0 | 0 | 0 | 0 | 0 | 0 | 0 | 0 | 0 | 0 | 0 | 0 | 0 | 0 | 0 | 0 | 0 | 0 | 0 | 0 | 0 | 0 | 0 | 0
| Historical Loads | (11kV Amps) | [7 empty] | 0: Weather Corrected Forecast Loads; 4: (11kV Amps) |  |  |  | 0 | 0 | 0 | 0 | 0 | 0 | 0 | 0 | 0 | 0 | 0 | 0 | 0 | 0 | 0 | 0 | 0 | 0 | 0 | 0 | 0 | 0 | 0 | 0 | 0 | 0 | 0 | 0 | 0 | 0 | 0 | 0
|  | 2007 | 2008 | 2009 | 2010 | 2011 | 2012 | 2013 |  | 2014 | 2015 | 2016 | 2017 | 2018 | 2019 | 2020 | 2021 | 2022 | 2023 | 2024 | 2025 | 2026 | 2027 | 2028 | 2029 | 2030 | 2031 | 2032 | 2033 | 2034 | 2035 | 2036 | 2037 | 2038 |  |  |  | 0 | 0 | 0 | 0 | 0 | 0 | 0 | 0 | 0 | 0 | 0 | 0 | 0 | 0 | 0 | 0 | 0 | 0 | 0 | 0 | 0 | 0 | 0 | 0 | 0 | 0 | 0 | 0 | 0 | 0 | 0 | 0
| 0 | [36 empty] | 0 | 0 | 0 | 0 | 0 | 0 | 0 | 0 | 0 | 0 | 0 | 0 | 0 | 0 | 0 | 0 | 0 | 0 | 0 | 0 | 0 | 0 | 0 | 0 | 0 | 0 | 0 | 0 | 0 | 0 | 0 | 0
| Diversity Factor: 0 | [36 empty] | 0 | 0 | 0 | 0 | 0 | 0 | 0 | 0 | 0 | 0 | 0 | 0 | 0 | 0 | 0 | 0 | 0 | 0 | 0 | 0 | 0 | 0 | 0 | 0 | 0 | 0 | 0 | 0 | 0 | 0 | 0 | 0
[38 empty] | 0 | 0 | 0 | 0 | 0 | 0 | 0 | 0 | 0 | 0 | 0 | 0 | 0 | 0 | 0 | 0 | 0 | 0 | 0 | 0 | 0 | 0 | 0 | 0 | 0 | 0 | 0 | 0 | 0 | 0 | 0 | 0
[38 empty] | 0 | 0 | 0 | 0 | 0 | 0 | 0 | 0 | 0 | 0 | 0 | 0 | 0 | 0 | 0 | 0 | 0 | 0 | 0 | 0 | 0 | 0 | 0 | 0 | 0 | 0 | 0 | 0 | 0 | 0 | 0 | 0
| 0 | [36 empty] | 0 | 0 | 0 | 0 | 0 | 0 | 0 | 0 | 0 | 0 | 0 | 0 | 0 | 0 | 0 | 0 | 0 | 0 | 0 | 0 | 0 | 0 | 0 | 0 | 0 | 0 | 0 | 0 | 0 | 0 | 0 | 0
Diversity Factor: 0
[38 empty] | Historical Spots & Transfers | [6 empty] | Forecast Spots & Transfers
[35 empty] | Project Name | From | To | 2007 | 2008 | 2009 | 2010 | 2011 | 2012 | 2013 | 2014 | 2015 | 2016 | 2017 | 2018 | 2019 | 2020 | 2021 | 2022 | 2023 | 2024 | 2025 | 2026 | 2027 | 2028 | 2029 | 2030 | 2031 | 2032 | 2033 | 2034 | 2035 | 2036 | 2037 | 2038
| 0 | [33 empty] | Broad based demand management |  | Lake Munmorah 132_11kV Tx1 | 0 | 0 | 0 | 0 | 0 | 0 | 0 | 0 | 0 | 0 | 0 | 0 | 0 | 0 | 0 | 0 | 0 | 0 | 0 | 0 | 0 | 0 | 0 | 0 | 0 | 0 | 0 | 0 | 0 | 0 | 0 | 0
| Diversity Factor: 0 | [33 empty] | Broad based demand management |  | Lake Munmorah 132_11kV Tx2 | 0 | 0 | 0 | 0 | 0 | 0 | 0 | 0 | 0 | 0 | 0 | 0 | 0 | 0 | 0 | 0 | 0 | 0 | 0 | 0 | 0 | 0 | 0 | 0 | 0 | 0 | 0 | 0 | 0 | 0 | 0 | 0
[35 empty] | DNP_ID: 6709. Connection of 11kV feeders to Lake Munmorah new 11kV Switchgear. | Lake Munmorah 33_11kV Tx1 | Lake Munmorah 132_11kV Tx1 | 0 | 0 | 0 | 0 | 0 | 0 | 238.6667 | 0 | 0 | 0 | 0 | 0 | 0 | 0 | 0 | 0 | 0 | 0 | 0 | 0 | 0 | 0 | 0 | 0 | 0 | 0 | 0 | 0 | 0 | 0 | 0 | 0
[35 empty] | DNP_ID: 6709. Connection of 11kV feeders to Lake Munmorah new 11kV Switchgear. | Lake Munmorah 33_11kV Tx1 | Lake Munmorah 132_11kV Tx2 | 0 | 0 | 0 | 0 | 0 | 0 | 151.6667 | 0 | 0 | 0 | 0 | 0 | 0 | 0 | 0 | 0 | 0 | 0 | 0 | 0 | 0 | 0 | 0 | 0 | 0 | 0 | 0 | 0 | 0 | 0 | 0 | 0
| 0 | [33 empty] | DNP_ID: 6709. Connection of 11kV feeders to Lake Munmorah new 11kV Switchgear. | Lake Munmorah 33_11kV Tx2 | Lake Munmorah 132_11kV Tx1 | 0 | 0 | 0 | 0 | 0 | 0 | 238.6667 | 0 | 0 | 0 | 0 | 0 | 0 | 0 | 0 | 0 | 0 | 0 | 0 | 0 | 0 | 0 | 0 | 0 | 0 | 0 | 0 | 0 | 0 | 0 | 0 | 0
| Diversity Factor: 0 | [33 empty] | DNP_ID: 6709. Connection of 11kV feeders to Lake Munmorah new 11kV Switchgear. | Lake Munmorah 33_11kV Tx2 | Lake Munmorah 132_11kV Tx2 | 0 | 0 | 0 | 0 | 0 | 0 | 151.6667 | 0 | 0 | 0 | 0 | 0 | 0 | 0 | 0 | 0 | 0 | 0 | 0 | 0 | 0 | 0 | 0 | 0 | 0 | 0 | 0 | 0 | 0 | 0 | 0 | 0
[35 empty] | DNP_ID: 6709. Connection of 11kV feeders to Lake Munmorah new 11kV Switchgear. | Lake Munmorah 33_11kV Tx3 | Lake Munmorah 132_11kV Tx1 | 0 | 0 | 0 | 0 | 0 | 0 | 238.6667 | 0 | 0 | 0 | 0 | 0 | 0 | 0 | 0 | 0 | 0 | 0 | 0 | 0 | 0 | 0 | 0 | 0 | 0 | 0 | 0 | 0 | 0 | 0 | 0 | 0
[35 empty] | DNP_ID: 6709. Connection of 11kV feeders to Lake Munmorah new 11kV Switchgear. | Lake Munmorah 33_11kV Tx3 | Lake Munmorah 132_11kV Tx2 | 0 | 0 | 0 | 0 | 0 | 0 | 151.6667 | 0 | 0 | 0 | 0 | 0 | 0 | 0 | 0 | 0 | 0 | 0 | 0 | 0 | 0 | 0 | 0 | 0 | 0 | 0 | 0 | 0 | 0 | 0 | 0 | 0
| 0 | [33 empty] | DNP_ID: 6778. Charmhaven Panels 6, 14 and 16 Project Development. Stage 1 - Cable Laying. | Charmhaven 132_11kV Tx2 | Lake Munmorah 132_11kV Tx1 | 0 | 0 | 0 | 0 | 0 | 0 | 70 | 0 | 0 | 0 | 0 | 0 | 0 | 0 | 0 | 0 | 0 | 0 | 0 | 0 | 0 | 0 | 0 | 0 | 0 | 0 | 0 | 0 | 0 | 0 | 0 | 0
| Diversity Factor: 0 | [33 empty] | DNP_ID: 6778. Charmhaven Panels 6, 14 and 16 Project Development. Stage 1 - Cable Laying. | Charmhaven 132_11kV Tx2 | Lake Munmorah 132_11kV Tx2 | 0 | 0 | 0 | 0 | 0 | 0 | 30 | 0 | 0 | 0 | 0 | 0 | 0 | 0 | 0 | 0 | 0 | 0 | 0 | 0 | 0 | 0 | 0 | 0 | 0 | 0 | 0 | 0 | 0 | 0 | 0 | 0
[35 empty] | DNP_ID: 6779. Charmhaven Panels 6, 14 and 16 Project Development. Stage 2 - OH Works. | Charmhaven 132_11kV Tx2 | Lake Munmorah 132_11kV Tx1 | 0 | 0 | 0 | 0 | 0 | 0 | 0 | 85 | 0 | 0 | 0 | 0 | 0 | 0 | 0 | 0 | 0 | 0 | 0 | 0 | 0 | 0 | 0 | 0 | 0 | 0 | 0 | 0 | 0 | 0 | 0 | 0
[35 empty] | DNP_ID: 6779. Charmhaven Panels 6, 14 and 16 Project Development. Stage 2 - OH Works. | Charmhaven 132_11kV Tx2 | Lake Munmorah 132_11kV Tx2 | 0 | 0 | 0 | 0 | 0 | 0 | 0 | 87 | 0 | 0 | 0 | 0 | 0 | 0 | 0 | 0 | 0 | 0 | 0 | 0 | 0 | 0 | 0 | 0 | 0 | 0 | 0 | 0 | 0 | 0 | 0 | 0
| 0 | [33 empty] | Econometric |  | Lake Munmorah 132_11kV Tx1 | 0 | 0 | 0 | 0 | 0 | 0 | 0 | 0 | 0 | 3.4709 | 6.285 | 9.3181 | 20.316 | 20.6069 | 17.733 | 17.9827 | 18.2357 | 18.4922 | 18.752 | 19.0154 | 19.2822 | 19.5526 | 19.8267 | 20.1043 | 20.3857 | 20.6708 | 20.9597 | 21.2525 | 21.5492 | 21.8498 | 22.1544 | 22.463
| Diversity Factor: 0 | [33 empty] | Econometric |  | Lake Munmorah 132_11kV Tx2 | 0 | 0 | 0 | 0 | 0 | 0 | 0 | 0 | 0 | 4.0464 | 7.3271 | 10.8631 | 23.6846 | 24.0238 | 20.6733 | 20.9644 | 21.2595 | 21.5584 | 21.8614 | 22.1684 | 22.4795 | 22.7947 | 23.1142 | 23.4379 | 23.7659 | 24.0983 | 24.4351 | 24.7764 | 25.1223 | 25.4727 | 25.8278 | 26.1876
[35 empty] | Energy Efficiency |  | Lake Munmorah 132_11kV Tx1 | 0 | 0 | 0 | 0 | 0 | 0 | 0 | -0.079022 | -0.093301 | -1.8786 | -3.1537 | -4.9486 | -5.4207 | -3.5203 | -3.0772 | -3.38 | -3.2585 | -3.4609 | -2.7846 | -2.8175 | -2.5877 | -2.4358 | -2.5651 | -2.6382 | -2.6382 | -2.6382 | -2.6382 | -2.6382 | -2.6382 | -2.6382 | -2.6382 | -2.6382
[35 empty] | Energy Efficiency |  | Lake Munmorah 132_11kV Tx2 | 0 | 0 | 0 | 0 | 0 | 0 | 0 | -0.092125 | -0.10877 | -2.1901 | -3.6767 | -5.7691 | -6.3196 | -4.104 | -3.5875 | -3.9405 | -3.7988 | -4.0348 | -3.2463 | -3.2847 | -3.0168 | -2.8397 | -2.9905 | -3.0756 | -3.0756 | -3.0756 | -3.0756 | -3.0756 | -3.0756 | -3.0756 | -3.0756 | -3.0756
| 0 | [33 empty] | Solar PV |  | Lake Munmorah 132_11kV Tx1 | 0 | 0 | 0 | 0 | 0 | 0 | 0 | 0 | 0 | 0 | 0 | 0 | 0 | 0 | 0 | 0 | 0 | 0 | 0 | 0 | 0 | 0 | 0 | 0 | 0 | 0 | 0 | 0 | 0 | 0 | 0 | 0
| Diversity Factor: 0 | [33 empty] | Solar PV |  | Lake Munmorah 132_11kV Tx2 | 0 | 0 | 0 | 0 | 0 | 0 | 0 | 0 | 0 | 0 | 0 | 0 | 0 | 0 | 0 | 0 | 0 | 0 | 0 | 0 | 0 | 0 | 0 | 0 | 0 | 0 | 0 | 0 | 0 | 0 | 0 | 0
0
Diversity Factor: 0
0
Diversity Factor: 0
0
Diversity Factor: 0
| Weather Correction and Public Holiday Factors | [8 empty] | Forecast ROG
ROG Justification
| Actual loads for season 2013 have been weather corrected by the following: | [6 empty] | -3.915% |  | Rog Capped +/-5% | [59 empty] | Rog Capped +/-5%
1 | 2 | 3 | 4 | 5 | 6 | 7 | 8 | 9 | 10 | 2014 | 2015 | 2016 | 2017 | 2018 | 2019 | 2020 | 2021 | 2022 | 2023 | 2024 | 2025 | 2026 | 2027 | 2028 | 2029 | 2030 | 2031 | 2032 | 2033 | 2034 | 2035 | 2036 | 2037 | 2038
0.95 | 0.9025 | 0.87242 | 0.85789 | 0.85789 | 0.85789 | 0.85789 | 0.85789 | 0.85789 | 0.85789 | -5% | -5% | -3.333% | -1.666% | 0% | 0% | 0% | 0% | 0% | 0% | 0% | 0% | 0% | 0% | 0% | 0% | 0% | 0% | 0% | 0% | 0% | 0% | 0% | 0% | 0%
Substation Load Detail
[7 empty] | Units | 2013 |  | 2014 | 2015 | 2016 | 2017 | 2018 | 2019 | 2020 | 2021 | 2022 | 2023 | 2024 | 2025 | 2026 | 2027 | 2028 | 2029 | 2030 | 2031 | 2032 | 2033 | 2034 | 2035 | 2036 | 2037 | 2038
1 | Lake Munmorah 132_11kV | Compensated |  | Load (LV side) |  |  | Amps | 850.5 | 817 | 939.7505 | 892.5609 | 866.2576 | 858.6016 | 868.0651 | 900.3253 | 937.3318 | 969.0733 | 1000.699 | 1033.137 | 1065.692 | 1100.275 | 1135.356 | 1171.514 | 1208.585 | 1245.971 | 1283.799 | 1322.237 | 1361.292 | 1400.974 | 1441.289 | 1482.246 | 1523.855 | 1566.124 | 1609.06
|  |  |  | Apparent Power |  |  | MVA | 16.2042 |  | 17.9047 | 17.0056 | 16.5044 | 16.3586 | 16.5389 | 17.1535 | 17.8586 | 18.4633 | 19.0659 | 19.6839 | 20.3042 | 20.963 | 21.6315 | 22.3203 | 23.0267 | 23.7389 | 24.4597 | 25.192 | 25.9361 | 26.6921 | 27.4602 | 28.2406 | 29.0333 | 29.8387 | 30.6567
|  |  |  | Real Power |  |  | MW | 16.1094 | 15.4749 | 17.6472 | 16.7611 | 16.2671 | 16.1234 | 16.3011 | 16.9069 | 17.6018 | 18.1979 | 18.7918 | 19.4009 | 20.0123 | 20.6617 | 21.3205 | 21.9994 | 22.6956 | 23.3976 | 24.108 | 24.8298 | 25.5632 | 26.3084 | 27.0655 | 27.8346 | 28.616 | 29.4097 | 30.216
|  |  |  | Reactive Power |  |  | MVAr | 1.75 |  | 3.0251 | 2.8732 | 2.7885 | 2.7639 | 2.7943 | 2.8982 | 3.0173 | 3.1195 | 3.2213 | 3.3257 | 3.4305 | 3.5418 | 3.6548 | 3.7712 | 3.8905 | 4.0108 | 4.1326 | 4.2563 | 4.3821 | 4.5098 | 4.6396 | 4.7714 | 4.9054 | 5.0414 | 5.1796
|  |  |  | Capacitors In Service |  |  | MVAr | 0 |  | 0 | 0 | 0 | 0 | 0 | 0 | 0 | 0 | 0 | 0 | 0 | 0 | 0 | 0 | 0 | 0 | 0 | 0 | 0 | 0 | 0 | 0 | 0 | 0 | 0
|  |  |  | PF |  |  |  | 0.99415 |  | 0.98562 | 0.98562 | 0.98562 | 0.98562 | 0.98562 | 0.98562 | 0.98562 | 0.98562 | 0.98562 | 0.98562 | 0.98562 | 0.98562 | 0.98562 | 0.98562 | 0.98562 | 0.98562 | 0.98562 | 0.98562 | 0.98562 | 0.98562 | 0.98562 | 0.98562 | 0.98562 | 0.98562 | 0.98562
0.83069 | Diversity Factor: 0.83 | Uncompensated |  | Reactive Power |  |  | MVAr | 1.75 | 1.6811 | 3.0251 | 2.8732 | 2.7885 | 2.7639 | 2.7943 | 2.8982 | 3.0173 | 3.1195 | 3.2213 | 3.3257 | 3.4305 | 3.5418 | 3.6548 | 3.7712 | 3.8905 | 4.0108 | 4.1326 | 4.2563 | 4.3821 | 4.5098 | 4.6396 | 4.7714 | 4.9054 | 5.0414 | 5.1796
|  |  |  | PF |  |  |  | 0.99415 |  | 0.98562 | 0.98562 | 0.98562 | 0.98562 | 0.98562 | 0.98562 | 0.98562 | 0.98562 | 0.98562 | 0.98562 | 0.98562 | 0.98562 | 0.98562 | 0.98562 | 0.98562 | 0.98562 | 0.98562 | 0.98562 | 0.98562 | 0.98562 | 0.98562 | 0.98562 | 0.98562 | 0.98562 | 0.98562
[10 empty] | 1 | 2 | 3 | 4 | 5 | 6 | 7 | 8 | 9 | 10 | 11 | 12 | 13 | 14 | 15 | 16 | 17 | 18 | 19 | 20 | 21 | 22 | 23 | 24 | 25
Transformer Load Detail
[7 empty] | Units | 2013 |  | 2014 | 2015 | 2016 | 2017 | 2018 | 2019 | 2020 | 2021 | 2022 | 2023 | 2024 | 2025 | 2026 | 2027 | 2028 | 2029 | 2030 | 2031 | 2032 | 2033 | 2034 | 2035 | 2036 | 2037 | 2038
| 0 | Compensated |  | Load (LV side) |  |  | Amps
|  |  |  | Apparent Power |  |  | MVA
|  |  |  | Real Power |  |  | MW
|  |  |  | Reactive Power |  |  | MVAr
|  |  |  | Capacitors In Service |  |  | MVAr
PF
| Zone Div: | Uncompensated |  | Reactive Power |  |  | MVAr
PF
| 0 | Compensated |  | Load (LV side) |  |  | Amps
|  |  |  | Apparent Power |  |  | MVA
|  |  |  | Real Power |  |  | MW
|  |  |  | Reactive Power |  |  | MVAr
|  |  |  | Capacitors In Service |  |  | MVAr
PF
| Zone Div: | Uncompensated |  | Reactive Power |  |  | MVAr
PF
| 0 | Compensated |  | Load (LV side) |  |  | Amps
|  |  |  | Apparent Power |  |  | MVA
|  |  |  | Real Power |  |  | MW
|  |  |  | Reactive Power |  |  | MVAr
|  |  |  | Capacitors In Service |  |  | MVAr
PF
| Zone Div: | Uncompensated |  | Reactive Power |  |  | MVAr
PF
| 0 | Compensated |  | Load (LV side) |  |  | Amps
|  |  |  | Apparent Power |  |  | MVA
|  |  |  | Real Power |  |  | MW
|  |  |  | Reactive Power |  |  | MVAr
|  |  |  | Capacitors In Service |  |  | MVAr
PF
| Zone Div: | Uncompensated |  | Reactive Power |  |  | MVAr
PF
| 0 | Compensated |  | Load (LV side) |  |  | Amps
|  |  |  | Apparent Power |  |  | MVA
|  |  |  | Real Power |  |  | MW
|  |  |  | Reactive Power |  |  | MVAr
|  |  |  | Capacitors In Service |  |  | MVAr
PF
| Zone Div: | Uncompensated |  | Reactive Power |  |  | MVAr
PF
| 0 | Compensated |  | Load (LV side) |  |  | Amps
|  |  |  | Apparent Power |  |  | MVA
|  |  |  | Real Power |  |  | MW
|  |  |  | Reactive Power |  |  | MVAr
|  |  |  | Capacitors In Service |  |  | MVAr
PF
| Zone Div: | Uncompensated |  | Reactive Power |  |  | MVAr
PF
| 0 | Compensated |  | Load (LV side) |  |  | Amps
|  |  |  | Apparent Power |  |  | MVA
|  |  |  | Real Power |  |  | MW
|  |  |  | Reactive Power |  |  | MVAr
|  |  |  | Capacitors In Service |  |  | MVAr
PF
| Zone Div: | Uncompensated |  | Reactive Power |  |  | MVAr
PF
| 0 | Compensated |  | Load (LV side) |  |  | Amps
|  |  |  | Apparent Power |  |  | MVA
|  |  |  | Real Power |  |  | MW
|  |  |  | Reactive Power |  |  | MVAr
|  |  |  | Capacitors In Service |  |  | MVAr
PF
| Zone Div: | Uncompensated |  | Reactive Power |  |  | MVAr
PF
| 0 | Compensated |  | Load (LV side) |  |  | Amps
|  |  |  | Apparent Power |  |  | MVA
|  |  |  | Real Power |  |  | MW
|  |  |  | Reactive Power |  |  | MVAr
|  |  |  | Capacitors In Service |  |  | MVAr
PF
| Zone Div: | Uncompensated |  | Reactive Power |  |  | MVAr
PF
| 0 | Compensated |  | Load (LV side) |  |  | Amps
|  |  |  | Apparent Power |  |  | MVA
|  |  |  | Real Power |  |  | MW
|  |  |  | Reactive Power |  |  | MVAr
|  |  |  | Capacitors In Service |  |  | MVAr
PF
| Zone Div: | Uncompensated |  | Reactive Power |  |  | MVAr
PF

## Lake Munmorah 33_11kV
| Lake Munmorah 33_11kV | [16 empty] | 2014 | WINTER
[6 empty] | Zone decommissioned |  | 2012-12-30
| Substation Total Loads | [33 empty] | Spots & Transfers Detail
| Historical Loads | (11kV Amps) | [7 empty] | Weather Corrected Forecast Loads |  |  |  | (11kV Amps) | [20 empty] | Spots & Transfers Summary | (11kV Amps) |  | Historical Spots & Transfers | [6 empty] | Forecast Spots & Transfers
|  | 2007 | 2008 | 2009 | 2010 | 2011 | 2012 | 2013 |  | 2014 | 2015 | 2016 | 2017 | 2018 | 2019 | 2020 | 2021 | 2022 | 2023 | 2024 | 2025 | 2026 | 2027 | 2028 | 2029 | 2030 | 2031 | 2032 | 2033 | 2034 | 2035 | 2036 | 2037 | 2038 |  |  |  | 2007 | 2008 | 2009 | 2010 | 2011 | 2012 | 2013 | 2014 | 2015 | 2016 | 2017 | 2018 | 2019 | 2020 | 2021 | 2022 | 2023 | 2024 | 2025 | 2026 | 2027 | 2028 | 2029 | 2030 | 2031 | 2032 | 2033 | 2034 | 2035 | 2036 | 2037 | 2038
| Total | 1004 | 1077 | 912 | 915 | 891 | 834 |  |  | 0 | 0 | 0 | 0 | 0 | 0 | 0 | 0 | 0 | 0 | 0 | 0 | 0 | 0 | 0 | 0 | 0 | 0 | 0 | 0 | 0 | 0 | 0 | 0 | 0 |  |  | Total | 0 | 0 | 0 | 0 | 0 | 0 | -1171 | 0 | 0 | 0 | 0 | 0 | 0 | 0 | 0 | 0 | 0 | 0 | 0 | 0 | 0 | 0 | 0 | 0 | 0 | 0 | 0 | 0 | 0 | 0 | 0 | 0
| Firm Rating | 0 | 0 | 0 | 0 | 0 | 0 | 0 |  | 0 | 0 | 0 | 0 | 0 | 0 | 0 | 0 | 0 | 0 | 0 | 0 | 0 | 0 | 0 | 0 | 0 | 0 | 0 | 0 | 0 | 0 | 0 | 0 | 0
| Total Capacity | 0 | 0 | 0 | 0 | 0 | 0 | 0 |  | 0 | 0 | 0 | 0 | 0 | 0 | 0 | 0 | 0 | 0 | 0 | 0 | 0 | 0 | 0 | 0 | 0 | 0 | 0 | 0 | 0 | 0 | 0 | 0 | 0 |  |  | Lake Munmorah 33_11kV Tx1 | 0 | 0 | 0 | 0 | 0 | 0 | -390.3333 | 0 | 0 | 0 | 0 | 0 | 0 | 0 | 0 | 0 | 0 | 0 | 0 | 0 | 0 | 0 | 0 | 0 | 0 | 0 | 0 | 0 | 0 | 0 | 0 | 0
|  | -7 | -6 | -5 | -4 | -3 | -2 | -1 |  | 0 | 1 | 2 | 3 | 4 | 5 | 6 | 7 | 8 | 9 | 10 | 11 | 12 | 13 | 14 | 15 | 16 | 17 | 18 | 19 | 20 | 21 | 22 | 23 | 24 |  |  | Lake Munmorah 33_11kV Tx2 | 0 | 0 | 0 | 0 | 0 | 0 | -390.3333 | 0 | 0 | 0 | 0 | 0 | 0 | 0 | 0 | 0 | 0 | 0 | 0 | 0 | 0 | 0 | 0 | 0 | 0 | 0 | 0 | 0 | 0 | 0 | 0 | 0
| Transformer Loads | [35 empty] | Lake Munmorah 33_11kV Tx3 | 0 | 0 | 0 | 0 | 0 | 0 | -390.3333 | 0 | 0 | 0 | 0 | 0 | 0 | 0 | 0 | 0 | 0 | 0 | 0 | 0 | 0 | 0 | 0 | 0 | 0 | 0 | 0 | 0 | 0 | 0 | 0 | 0
| Historical Loads | (11kV Amps) | [7 empty] | Weather Corrected Forecast Loads |  |  |  | (11kV Amps) | [23 empty] | 0 | 0 | 0 | 0 | 0 | 0 | 0 | 0 | 0 | 0 | 0 | 0 | 0 | 0 | 0 | 0 | 0 | 0 | 0 | 0 | 0 | 0 | 0 | 0 | 0 | 0 | 0 | 0 | 0 | 0 | 0 | 0
|  | 2007 | 2008 | 2009 | 2010 | 2011 | 2012 | 2013 |  | 2014 | 2015 | 2016 | 2017 | 2018 | 2019 | 2020 | 2021 | 2022 | 2023 | 2024 | 2025 | 2026 | 2027 | 2028 | 2029 | 2030 | 2031 | 2032 | 2033 | 2034 | 2035 | 2036 | 2037 | 2038 |  |  |  | 0 | 0 | 0 | 0 | 0 | 0 | 0 | 0 | 0 | 0 | 0 | 0 | 0 | 0 | 0 | 0 | 0 | 0 | 0 | 0 | 0 | 0 | 0 | 0 | 0 | 0 | 0 | 0 | 0 | 0 | 0 | 0
| 0 | [36 empty] | 0 | 0 | 0 | 0 | 0 | 0 | 0 | 0 | 0 | 0 | 0 | 0 | 0 | 0 | 0 | 0 | 0 | 0 | 0 | 0 | 0 | 0 | 0 | 0 | 0 | 0 | 0 | 0 | 0 | 0 | 0 | 0
| Diversity Factor: 0 | [36 empty] | 0 | 0 | 0 | 0 | 0 | 0 | 0 | 0 | 0 | 0 | 0 | 0 | 0 | 0 | 0 | 0 | 0 | 0 | 0 | 0 | 0 | 0 | 0 | 0 | 0 | 0 | 0 | 0 | 0 | 0 | 0 | 0
[38 empty] | 0 | 0 | 0 | 0 | 0 | 0 | 0 | 0 | 0 | 0 | 0 | 0 | 0 | 0 | 0 | 0 | 0 | 0 | 0 | 0 | 0 | 0 | 0 | 0 | 0 | 0 | 0 | 0 | 0 | 0 | 0 | 0
[38 empty] | 0 | 0 | 0 | 0 | 0 | 0 | 0 | 0 | 0 | 0 | 0 | 0 | 0 | 0 | 0 | 0 | 0 | 0 | 0 | 0 | 0 | 0 | 0 | 0 | 0 | 0 | 0 | 0 | 0 | 0 | 0 | 0
| 0 | [36 empty] | 0 | 0 | 0 | 0 | 0 | 0 | 0 | 0 | 0 | 0 | 0 | 0 | 0 | 0 | 0 | 0 | 0 | 0 | 0 | 0 | 0 | 0 | 0 | 0 | 0 | 0 | 0 | 0 | 0 | 0 | 0 | 0
Diversity Factor: 0
[38 empty] | Historical Spots & Transfers | [6 empty] | Forecast Spots & Transfers
[35 empty] | Project Name | From | To | 2007 | 2008 | 2009 | 2010 | 2011 | 2012 | 2013 | 2014 | 2015 | 2016 | 2017 | 2018 | 2019 | 2020 | 2021 | 2022 | 2023 | 2024 | 2025 | 2026 | 2027 | 2028 | 2029 | 2030 | 2031 | 2032 | 2033 | 2034 | 2035 | 2036 | 2037 | 2038
| 0 | [33 empty] | DNP_ID: 6709. Connection of 11kV feeders to Lake Munmorah new 11kV Switchgear. | Lake Munmorah 33_11kV Tx1 | Lake Munmorah 132_11kV Tx1 | 0 | 0 | 0 | 0 | 0 | 0 | 238.6667 | 0 | 0 | 0 | 0 | 0 | 0 | 0 | 0 | 0 | 0 | 0 | 0 | 0 | 0 | 0 | 0 | 0 | 0 | 0 | 0 | 0 | 0 | 0 | 0 | 0
| Diversity Factor: 0 | [33 empty] | DNP_ID: 6709. Connection of 11kV feeders to Lake Munmorah new 11kV Switchgear. | Lake Munmorah 33_11kV Tx1 | Lake Munmorah 132_11kV Tx2 | 0 | 0 | 0 | 0 | 0 | 0 | 151.6667 | 0 | 0 | 0 | 0 | 0 | 0 | 0 | 0 | 0 | 0 | 0 | 0 | 0 | 0 | 0 | 0 | 0 | 0 | 0 | 0 | 0 | 0 | 0 | 0 | 0
[35 empty] | DNP_ID: 6709. Connection of 11kV feeders to Lake Munmorah new 11kV Switchgear. | Lake Munmorah 33_11kV Tx2 | Lake Munmorah 132_11kV Tx1 | 0 | 0 | 0 | 0 | 0 | 0 | 238.6667 | 0 | 0 | 0 | 0 | 0 | 0 | 0 | 0 | 0 | 0 | 0 | 0 | 0 | 0 | 0 | 0 | 0 | 0 | 0 | 0 | 0 | 0 | 0 | 0 | 0
[35 empty] | DNP_ID: 6709. Connection of 11kV feeders to Lake Munmorah new 11kV Switchgear. | Lake Munmorah 33_11kV Tx2 | Lake Munmorah 132_11kV Tx2 | 0 | 0 | 0 | 0 | 0 | 0 | 151.6667 | 0 | 0 | 0 | 0 | 0 | 0 | 0 | 0 | 0 | 0 | 0 | 0 | 0 | 0 | 0 | 0 | 0 | 0 | 0 | 0 | 0 | 0 | 0 | 0 | 0
| 0 | [33 empty] | DNP_ID: 6709. Connection of 11kV feeders to Lake Munmorah new 11kV Switchgear. | Lake Munmorah 33_11kV Tx3 | Lake Munmorah 132_11kV Tx1 | 0 | 0 | 0 | 0 | 0 | 0 | 238.6667 | 0 | 0 | 0 | 0 | 0 | 0 | 0 | 0 | 0 | 0 | 0 | 0 | 0 | 0 | 0 | 0 | 0 | 0 | 0 | 0 | 0 | 0 | 0 | 0 | 0
| Diversity Factor: 0 | [33 empty] | DNP_ID: 6709. Connection of 11kV feeders to Lake Munmorah new 11kV Switchgear. | Lake Munmorah 33_11kV Tx3 | Lake Munmorah 132_11kV Tx2 | 0 | 0 | 0 | 0 | 0 | 0 | 151.6667 | 0 | 0 | 0 | 0 | 0 | 0 | 0 | 0 | 0 | 0 | 0 | 0 | 0 | 0 | 0 | 0 | 0 | 0 | 0 | 0 | 0 | 0 | 0 | 0 | 0
[35 empty] | Econometric |  | Lake Munmorah 33_11kV Tx1 | 0 | 0 | 0 | 0 | 0 | 0 | 0 | 0 | 0 | 0 | 0 | 0 | 0 | 0 | 0 | 0 | 0 | 0 | 0 | 0 | 0 | 0 | 0 | 0 | 0 | 0 | 0 | 0 | 0 | 0 | 0 | 0
[35 empty] | Econometric |  | Lake Munmorah 33_11kV Tx2 | 0 | 0 | 0 | 0 | 0 | 0 | 0 | 0 | 0 | 0 | 0 | 0 | 0 | 0 | 0 | 0 | 0 | 0 | 0 | 0 | 0 | 0 | 0 | 0 | 0 | 0 | 0 | 0 | 0 | 0 | 0 | 0
| 0 | [33 empty] | Econometric |  | Lake Munmorah 33_11kV Tx3 | 0 | 0 | 0 | 0 | 0 | 0 | 0 | 0 | 0 | 0 | 0 | 0 | 0 | 0 | 0 | 0 | 0 | 0 | 0 | 0 | 0 | 0 | 0 | 0 | 0 | 0 | 0 | 0 | 0 | 0 | 0 | 0
| Diversity Factor: 0 | [33 empty] | Energy Efficiency |  | Lake Munmorah 33_11kV Tx1 | 0 | 0 | 0 | 0 | 0 | 0 | 0 | 0 | 0 | 0 | 0 | 0 | 0 | 0 | 0 | 0 | 0 | 0 | 0 | 0 | 0 | 0 | 0 | 0 | 0 | 0 | 0 | 0 | 0 | 0 | 0 | 0
[35 empty] | Energy Efficiency |  | Lake Munmorah 33_11kV Tx2 | 0 | 0 | 0 | 0 | 0 | 0 | 0 | 0 | 0 | 0 | 0 | 0 | 0 | 0 | 0 | 0 | 0 | 0 | 0 | 0 | 0 | 0 | 0 | 0 | 0 | 0 | 0 | 0 | 0 | 0 | 0 | 0
[35 empty] | Energy Efficiency |  | Lake Munmorah 33_11kV Tx3 | 0 | 0 | 0 | 0 | 0 | 0 | 0 | 0 | 0 | 0 | 0 | 0 | 0 | 0 | 0 | 0 | 0 | 0 | 0 | 0 | 0 | 0 | 0 | 0 | 0 | 0 | 0 | 0 | 0 | 0 | 0 | 0
| 0 | [33 empty] | Solar PV |  | Lake Munmorah 33_11kV Tx1 | 0 | 0 | 0 | 0 | 0 | 0 | 0 | 0 | 0 | 0 | 0 | 0 | 0 | 0 | 0 | 0 | 0 | 0 | 0 | 0 | 0 | 0 | 0 | 0 | 0 | 0 | 0 | 0 | 0 | 0 | 0 | 0
| Diversity Factor: 0 | [33 empty] | Solar PV |  | Lake Munmorah 33_11kV Tx2 | 0 | 0 | 0 | 0 | 0 | 0 | 0 | 0 | 0 | 0 | 0 | 0 | 0 | 0 | 0 | 0 | 0 | 0 | 0 | 0 | 0 | 0 | 0 | 0 | 0 | 0 | 0 | 0 | 0 | 0 | 0 | 0
[35 empty] | Solar PV |  | Lake Munmorah 33_11kV Tx3 | 0 | 0 | 0 | 0 | 0 | 0 | 0 | 0 | 0 | 0 | 0 | 0 | 0 | 0 | 0 | 0 | 0 | 0 | 0 | 0 | 0 | 0 | 0 | 0 | 0 | 0 | 0 | 0 | 0 | 0 | 0 | 0
0
Diversity Factor: 0
0
Diversity Factor: 0
0
Diversity Factor: 0
0
Diversity Factor: 0
| Weather Correction and Public Holiday Factors | [8 empty] | Forecast ROG
ROG Justification
| Actual loads for season 2013 have been weather corrected by the following: | [6 empty] | 0% |  | Decommissioned | [59 empty] | Decommissioned
1 | 2 | 3 | 4 | 5 | 6 | 7 | 8 | 9 | 10 | 2014 | 2015 | 2016 | 2017 | 2018 | 2019 | 2020 | 2021 | 2022 | 2023 | 2024 | 2025 | 2026 | 2027 | 2028 | 2029 | 2030 | 2031 | 2032 | 2033 | 2034 | 2035 | 2036 | 2037 | 2038
1 | 1 | 1 | 1 | 1 | 1 | 1 | 1 | 1 | 1 | 0% | 0% | 0% | 0% | 0% | 0% | 0% | 0% | 0% | 0% | 0% | 0% | 0% | 0% | 0% | 0% | 0% | 0% | 0% | 0% | 0% | 0% | 0% | 0% | 0%
Substation Load Detail
[7 empty] | Units | 2013 |  | 2014 | 2015 | 2016 | 2017 | 2018 | 2019 | 2020 | 2021 | 2022 | 2023 | 2024 | 2025 | 2026 | 2027 | 2028 | 2029 | 2030 | 2031 | 2032 | 2033 | 2034 | 2035 | 2036 | 2037 | 2038
1 | Lake Munmorah 33_11kV | Compensated |  | Load (LV side) |  |  | Amps | 0 | 0 | 0 | 0 | 0 | 0 | 0 | 0 | 0 | 0 | 0 | 0 | 0 | 0 | 0 | 0 | 0 | 0 | 0 | 0 | 0 | 0 | 0 | 0 | 0 | 0 | 0
|  |  |  | Apparent Power |  |  | MVA | 0 |  | 0 | 0 | 0 | 0 | 0 | 0 | 0 | 0 | 0 | 0 | 0 | 0 | 0 | 0 | 0 | 0 | 0 | 0 | 0 | 0 | 0 | 0 | 0 | 0 | 0
|  |  |  | Real Power |  |  | MW | 0 | 0 | 0 | 0 | 0 | 0 | 0 | 0 | 0 | 0 | 0 | 0 | 0 | 0 | 0 | 0 | 0 | 0 | 0 | 0 | 0 | 0 | 0 | 0 | 0 | 0 | 0
|  |  |  | Reactive Power |  |  | MVAr | 0 |  | 0 | 0 | 0 | 0 | 0 | 0 | 0 | 0 | 0 | 0 | 0 | 0 | 0 | 0 | 0 | 0 | 0 | 0 | 0 | 0 | 0 | 0 | 0 | 0 | 0
|  |  |  | Capacitors In Service |  |  | MVAr | 0 |  | 0 | 0 | 0 | 0 | 0 | 0 | 0 | 0 | 0 | 0 | 0 | 0 | 0 | 0 | 0 | 0 | 0 | 0 | 0 | 0 | 0 | 0 | 0 | 0 | 0
|  |  |  | PF |  |  |  | 0 |  | 0 | 0 | 0 | 0 | 0 | 0 | 0 | 0 | 0 | 0 | 0 | 0 | 0 | 0 | 0 | 0 | 0 | 0 | 0 | 0 | 0 | 0 | 0 | 0 | 0
0.94966 | Diversity Factor: 0.95 | Uncompensated |  | Reactive Power |  |  | MVAr | 0 | 0 | 0 | 0 | 0 | 0 | 0 | 0 | 0 | 0 | 0 | 0 | 0 | 0 | 0 | 0 | 0 | 0 | 0 | 0 | 0 | 0 | 0 | 0 | 0 | 0 | 0
|  |  |  | PF |  |  |  | 0 |  | 0 | 0 | 0 | 0 | 0 | 0 | 0 | 0 | 0 | 0 | 0 | 0 | 0 | 0 | 0 | 0 | 0 | 0 | 0 | 0 | 0 | 0 | 0 | 0 | 0
[10 empty] | 1 | 2 | 3 | 4 | 5 | 6 | 7 | 8 | 9 | 10 | 11 | 12 | 13 | 14 | 15 | 16 | 17 | 18 | 19 | 20 | 21 | 22 | 23 | 24 | 25
Transformer Load Detail
[7 empty] | Units | 2013 |  | 2014 | 2015 | 2016 | 2017 | 2018 | 2019 | 2020 | 2021 | 2022 | 2023 | 2024 | 2025 | 2026 | 2027 | 2028 | 2029 | 2030 | 2031 | 2032 | 2033 | 2034 | 2035 | 2036 | 2037 | 2038
| 0 | Compensated |  | Load (LV side) |  |  | Amps
|  |  |  | Apparent Power |  |  | MVA
|  |  |  | Real Power |  |  | MW
|  |  |  | Reactive Power |  |  | MVAr
|  |  |  | Capacitors In Service |  |  | MVAr
PF
| Zone Div: | Uncompensated |  | Reactive Power |  |  | MVAr
PF
| 0 | Compensated |  | Load (LV side) |  |  | Amps
|  |  |  | Apparent Power |  |  | MVA
|  |  |  | Real Power |  |  | MW
|  |  |  | Reactive Power |  |  | MVAr
|  |  |  | Capacitors In Service |  |  | MVAr
PF
| Zone Div: | Uncompensated |  | Reactive Power |  |  | MVAr
PF
| 0 | Compensated |  | Load (LV side) |  |  | Amps
|  |  |  | Apparent Power |  |  | MVA
|  |  |  | Real Power |  |  | MW
|  |  |  | Reactive Power |  |  | MVAr
|  |  |  | Capacitors In Service |  |  | MVAr
PF
| Zone Div: | Uncompensated |  | Reactive Power |  |  | MVAr
PF
| 0 | Compensated |  | Load (LV side) |  |  | Amps
|  |  |  | Apparent Power |  |  | MVA
|  |  |  | Real Power |  |  | MW
|  |  |  | Reactive Power |  |  | MVAr
|  |  |  | Capacitors In Service |  |  | MVAr
PF
| Zone Div: | Uncompensated |  | Reactive Power |  |  | MVAr
PF
| 0 | Compensated |  | Load (LV side) |  |  | Amps
|  |  |  | Apparent Power |  |  | MVA
|  |  |  | Real Power |  |  | MW
|  |  |  | Reactive Power |  |  | MVAr
|  |  |  | Capacitors In Service |  |  | MVAr
PF
| Zone Div: | Uncompensated |  | Reactive Power |  |  | MVAr
PF
| 0 | Compensated |  | Load (LV side) |  |  | Amps
|  |  |  | Apparent Power |  |  | MVA
|  |  |  | Real Power |  |  | MW
|  |  |  | Reactive Power |  |  | MVAr
|  |  |  | Capacitors In Service |  |  | MVAr
PF
| Zone Div: | Uncompensated |  | Reactive Power |  |  | MVAr
PF
| 0 | Compensated |  | Load (LV side) |  |  | Amps
|  |  |  | Apparent Power |  |  | MVA
|  |  |  | Real Power |  |  | MW
|  |  |  | Reactive Power |  |  | MVAr
|  |  |  | Capacitors In Service |  |  | MVAr
PF
| Zone Div: | Uncompensated |  | Reactive Power |  |  | MVAr
PF
| 0 | Compensated |  | Load (LV side) |  |  | Amps
|  |  |  | Apparent Power |  |  | MVA
|  |  |  | Real Power |  |  | MW
|  |  |  | Reactive Power |  |  | MVAr
|  |  |  | Capacitors In Service |  |  | MVAr
PF
| Zone Div: | Uncompensated |  | Reactive Power |  |  | MVAr
PF
| 0 | Compensated |  | Load (LV side) |  |  | Amps
|  |  |  | Apparent Power |  |  | MVA
|  |  |  | Real Power |  |  | MW
|  |  |  | Reactive Power |  |  | MVAr
|  |  |  | Capacitors In Service |  |  | MVAr
PF
| Zone Div: | Uncompensated |  | Reactive Power |  |  | MVAr
PF
| 0 | Compensated |  | Load (LV side) |  |  | Amps
|  |  |  | Apparent Power |  |  | MVA
|  |  |  | Real Power |  |  | MW
|  |  |  | Reactive Power |  |  | MVAr
|  |  |  | Capacitors In Service |  |  | MVAr
PF
| Zone Div: | Uncompensated |  | Reactive Power |  |  | MVAr
PF

## Noraville 33_11kV
| Noraville 33_11kV | [16 empty] | 2014 | WINTER
| Substation Total Loads | [33 empty] | Spots & Transfers Detail
| Historical Loads | (11kV Amps) | [7 empty] | Weather Corrected Forecast Loads |  |  |  | (11kV Amps) | [20 empty] | Spots & Transfers Summary | (11kV Amps) |  | Historical Spots & Transfers | [6 empty] | Forecast Spots & Transfers
|  | 2007 | 2008 | 2009 | 2010 | 2011 | 2012 | 2013 |  | 2014 | 2015 | 2016 | 2017 | 2018 | 2019 | 2020 | 2021 | 2022 | 2023 | 2024 | 2025 | 2026 | 2027 | 2028 | 2029 | 2030 | 2031 | 2032 | 2033 | 2034 | 2035 | 2036 | 2037 | 2038 |  |  |  | 2007 | 2008 | 2009 | 2010 | 2011 | 2012 | 2013 | 2014 | 2015 | 2016 | 2017 | 2018 | 2019 | 2020 | 2021 | 2022 | 2023 | 2024 | 2025 | 2026 | 2027 | 2028 | 2029 | 2030 | 2031 | 2032 | 2033 | 2034 | 2035 | 2036 | 2037 | 2038
| Total | 1244 | 1394 | 1206 | 1264 | 1208 | 1246 | 1091 |  | 1206.964 | 1198.526 | 1195.102 | 1196.314 | 1201.384 | 1219.84 | 1245.327 | 1269.261 | 1292.643 | 1316.866 | 1340.502 | 1367.042 | 1393.964 | 1422.492 | 1452.185 | 1481.98 | 1511.97 | 1542.544 | 1573.71 | 1605.476 | 1637.85 | 1670.842 | 1704.46 | 1738.713 | 1773.61 |  |  | Total | 0 | 61 | 0 | 0 | 0 | 0 | 0 | -1.2136 | -0.67393 | 1.7155 | 3.7748 | 5.0695 | 18.4568 | 25.4869 | 23.9336 | 23.3823 | 24.223 | 23.6358 | 26.5397 | 26.9227 | 28.5281 | 29.6927 | 29.7947 | 29.9902 | 30.5738 | 31.1657 | 31.766 | 32.3747 | 32.992 | 33.618 | 34.2529 | 34.8967
| Firm Rating | 0 | 0 | 0 | 0 | 0 | 0 | 1968 |  | 1968 | 1968 | 1968 | 1968 | 1968 | 1968 | 1968 | 1968 | 1968 | 1968 | 1968 | 1968 | 1968 | 1968 | 1968 | 1968 | 1968 | 1968 | 1968 | 1968 | 1968 | 1968 | 1968 | 1968 | 1968
| Total Capacity | 0 | 0 | 0 | 0 | 0 | 0 | 2742 |  | 2742 | 2742 | 2742 | 2742 | 2742 | 2742 | 2742 | 2742 | 2742 | 2742 | 2742 | 2742 | 2742 | 2742 | 2742 | 2742 | 2742 | 2742 | 2742 | 2742 | 2742 | 2742 | 2742 | 2742 | 2742 |  |  | Noraville 33_11kV Tx1 | 0 | 20.5795 | 0 | 0 | 0 | 0 | 0 | -0.40942 | -0.22736 | 0.57877 | 1.2735 | 1.7103 | 6.2268 | 8.5985 | 8.0745 | 7.8885 | 8.1721 | 7.974 | 8.9537 | 9.0829 | 9.6245 | 10.0174 | 10.0518 | 10.1178 | 10.3147 | 10.5144 | 10.7169 | 10.9222 | 11.1305 | 11.3417 | 11.5559 | 11.7731
|  | -7 | -6 | -5 | -4 | -3 | -2 | -1 |  | 0 | 1 | 2 | 3 | 4 | 5 | 6 | 7 | 8 | 9 | 10 | 11 | 12 | 13 | 14 | 15 | 16 | 17 | 18 | 19 | 20 | 21 | 22 | 23 | 24 |  |  | Noraville 33_11kV Tx2 | 0 | 20.2774 | 0 | 0 | 0 | 0 | 0 | -0.40341 | -0.22402 | 0.57027 | 1.2548 | 1.6852 | 6.1353 | 8.4723 | 7.9559 | 7.7727 | 8.0521 | 7.8569 | 8.8222 | 8.9495 | 9.4832 | 9.8703 | 9.9042 | 9.9692 | 10.1632 | 10.36 | 10.5595 | 10.7619 | 10.9671 | 11.1752 | 11.3862 | 11.6002
| Transformer Loads | [35 empty] | Noraville 33_11kV Tx3 | 0 | 20.1431 | 0 | 0 | 0 | 0 | 0 | -0.40074 | -0.22254 | 0.5665 | 1.2465 | 1.674 | 6.0947 | 8.4162 | 7.9032 | 7.7212 | 7.9988 | 7.8049 | 8.7638 | 8.8903 | 9.4204 | 9.805 | 9.8386 | 9.9032 | 10.0959 | 10.2914 | 10.4896 | 10.6906 | 10.8944 | 11.1012 | 11.3108 | 11.5234
| Historical Loads | (11kV Amps) | [7 empty] | 0: Weather Corrected Forecast Loads; 4: (11kV Amps) |  |  |  | 0 | 0 | 0 | 0 | 0 | 0 | 0 | 0 | 0 | 0 | 0 | 0 | 0 | 0 | 0 | 0 | 0 | 0 | 0 | 0 | 0 | 0 | 0 | 0 | 0 | 0 | 0 | 0 | 0 | 0 | 0 | 0
|  | 2007 | 2008 | 2009 | 2010 | 2011 | 2012 | 2013 |  | 2014 | 2015 | 2016 | 2017 | 2018 | 2019 | 2020 | 2021 | 2022 | 2023 | 2024 | 2025 | 2026 | 2027 | 2028 | 2029 | 2030 | 2031 | 2032 | 2033 | 2034 | 2035 | 2036 | 2037 | 2038 |  |  |  | 0 | 0 | 0 | 0 | 0 | 0 | 0 | 0 | 0 | 0 | 0 | 0 | 0 | 0 | 0 | 0 | 0 | 0 | 0 | 0 | 0 | 0 | 0 | 0 | 0 | 0 | 0 | 0 | 0 | 0 | 0 | 0
| 0 | [36 empty] | 0 | 0 | 0 | 0 | 0 | 0 | 0 | 0 | 0 | 0 | 0 | 0 | 0 | 0 | 0 | 0 | 0 | 0 | 0 | 0 | 0 | 0 | 0 | 0 | 0 | 0 | 0 | 0 | 0 | 0 | 0 | 0
| Diversity Factor: 0 | [36 empty] | 0 | 0 | 0 | 0 | 0 | 0 | 0 | 0 | 0 | 0 | 0 | 0 | 0 | 0 | 0 | 0 | 0 | 0 | 0 | 0 | 0 | 0 | 0 | 0 | 0 | 0 | 0 | 0 | 0 | 0 | 0 | 0
[38 empty] | 0 | 0 | 0 | 0 | 0 | 0 | 0 | 0 | 0 | 0 | 0 | 0 | 0 | 0 | 0 | 0 | 0 | 0 | 0 | 0 | 0 | 0 | 0 | 0 | 0 | 0 | 0 | 0 | 0 | 0 | 0 | 0
[38 empty] | 0 | 0 | 0 | 0 | 0 | 0 | 0 | 0 | 0 | 0 | 0 | 0 | 0 | 0 | 0 | 0 | 0 | 0 | 0 | 0 | 0 | 0 | 0 | 0 | 0 | 0 | 0 | 0 | 0 | 0 | 0 | 0
| 0 | [36 empty] | 0 | 0 | 0 | 0 | 0 | 0 | 0 | 0 | 0 | 0 | 0 | 0 | 0 | 0 | 0 | 0 | 0 | 0 | 0 | 0 | 0 | 0 | 0 | 0 | 0 | 0 | 0 | 0 | 0 | 0 | 0 | 0
Diversity Factor: 0
[38 empty] | Historical Spots & Transfers | [6 empty] | Forecast Spots & Transfers
[35 empty] | Project Name | From | To | 2007 | 2008 | 2009 | 2010 | 2011 | 2012 | 2013 | 2014 | 2015 | 2016 | 2017 | 2018 | 2019 | 2020 | 2021 | 2022 | 2023 | 2024 | 2025 | 2026 | 2027 | 2028 | 2029 | 2030 | 2031 | 2032 | 2033 | 2034 | 2035 | 2036 | 2037 | 2038
| 0 | [33 empty] | Broad based demand management |  | Noraville 33_11kV Tx1 | 0 | 0 | 0 | 0 | 0 | 0 | 0 | 0 | 0 | 0 | 0 | 0 | 0 | 0 | 0 | 0 | 0 | 0 | 0 | 0 | 0 | 0 | 0 | 0 | 0 | 0 | 0 | 0 | 0 | 0 | 0 | 0
| Diversity Factor: 0 | [33 empty] | Broad based demand management |  | Noraville 33_11kV Tx2 | 0 | 0 | 0 | 0 | 0 | 0 | 0 | 0 | 0 | 0 | 0 | 0 | 0 | 0 | 0 | 0 | 0 | 0 | 0 | 0 | 0 | 0 | 0 | 0 | 0 | 0 | 0 | 0 | 0 | 0 | 0 | 0
[35 empty] | Broad based demand management |  | Noraville 33_11kV Tx3 | 0 | 0 | 0 | 0 | 0 | 0 | 0 | 0 | 0 | 0 | 0 | 0 | 0 | 0 | 0 | 0 | 0 | 0 | 0 | 0 | 0 | 0 | 0 | 0 | 0 | 0 | 0 | 0 | 0 | 0 | 0 | 0
[35 empty] | DNP_ID: 6120. Relief of Long Jetty Panel 19 & 21 Fdrs, and formation of a Noraville Panel 1R Fdr. | Long Jetty 33_11kV Tx1 | Noraville 33_11kV Tx1 | 0 | 20.5795 | 0 | 0 | 0 | 0 | 0 | 0 | 0 | 0 | 0 | 0 | 0 | 0 | 0 | 0 | 0 | 0 | 0 | 0 | 0 | 0 | 0 | 0 | 0 | 0 | 0 | 0 | 0 | 0 | 0 | 0
| 0 | [33 empty] | DNP_ID: 6120. Relief of Long Jetty Panel 19 & 21 Fdrs, and formation of a Noraville Panel 1R Fdr. | Long Jetty 33_11kV Tx1 | Noraville 33_11kV Tx2 | 0 | 20.2774 | 0 | 0 | 0 | 0 | 0 | 0 | 0 | 0 | 0 | 0 | 0 | 0 | 0 | 0 | 0 | 0 | 0 | 0 | 0 | 0 | 0 | 0 | 0 | 0 | 0 | 0 | 0 | 0 | 0 | 0
| Diversity Factor: 0 | [33 empty] | DNP_ID: 6120. Relief of Long Jetty Panel 19 & 21 Fdrs, and formation of a Noraville Panel 1R Fdr. | Long Jetty 33_11kV Tx1 | Noraville 33_11kV Tx3 | 0 | 20.1431 | 0 | 0 | 0 | 0 | 0 | 0 | 0 | 0 | 0 | 0 | 0 | 0 | 0 | 0 | 0 | 0 | 0 | 0 | 0 | 0 | 0 | 0 | 0 | 0 | 0 | 0 | 0 | 0 | 0 | 0
[35 empty] | Econometric |  | Noraville 33_11kV Tx1 | 0 | 0 | 0 | 0 | 0 | 0 | 0 | 0 | 0 | 2.705 | 4.7482 | 7.1327 | 12.0697 | 12.2663 | 11.06 | 11.2334 | 11.4093 | 11.5877 | 11.7687 | 11.9522 | 12.1383 | 12.3271 | 12.5185 | 12.7127 | 12.9096 | 13.1092 | 13.3118 | 13.5171 | 13.7254 | 13.9366 | 14.1508 | 14.368
[35 empty] | Econometric |  | Noraville 33_11kV Tx2 | 0 | 0 | 0 | 0 | 0 | 0 | 0 | 0 | 0 | 2.6653 | 4.6785 | 7.0279 | 11.8925 | 12.0862 | 10.8976 | 11.0685 | 11.2418 | 11.4176 | 11.5959 | 11.7767 | 11.9601 | 12.1461 | 12.3347 | 12.526 | 12.72 | 12.9168 | 13.1163 | 13.3187 | 13.5239 | 13.732 | 13.943 | 14.157
| 0 | [33 empty] | Econometric |  | Noraville 33_11kV Tx3 | 0 | 0 | 0 | 0 | 0 | 0 | 0 | 0 | 0 | 2.6476 | 4.6475 | 6.9814 | 11.8137 | 12.0061 | 10.8254 | 10.9952 | 11.1674 | 11.342 | 11.5191 | 11.6987 | 11.8809 | 12.0656 | 12.253 | 12.4431 | 12.6358 | 12.8312 | 13.0294 | 13.2305 | 13.4343 | 13.641 | 13.8507 | 14.0633
| Diversity Factor: 0 | [33 empty] | Energy Efficiency |  | Noraville 33_11kV Tx1 | 0 | 0 | 0 | 0 | 0 | 0 | 0 | -0.40942 | -0.22736 | -2.1262 | -3.4747 | -5.4224 | -5.8429 | -3.6678 | -2.9855 | -3.3449 | -3.2372 | -3.6137 | -2.815 | -2.8693 | -2.5138 | -2.3097 | -2.4667 | -2.5949 | -2.5949 | -2.5949 | -2.5949 | -2.5949 | -2.5949 | -2.5949 | -2.5949 | -2.5949
[35 empty] | Energy Efficiency |  | Noraville 33_11kV Tx2 | 0 | 0 | 0 | 0 | 0 | 0 | 0 | -0.40341 | -0.22402 | -2.095 | -3.4237 | -5.3428 | -5.7571 | -3.6139 | -2.9417 | -3.2958 | -3.1897 | -3.5607 | -2.7737 | -2.8272 | -2.4769 | -2.2758 | -2.4305 | -2.5568 | -2.5568 | -2.5568 | -2.5568 | -2.5568 | -2.5568 | -2.5568 | -2.5568 | -2.5568
[35 empty] | Energy Efficiency |  | Noraville 33_11kV Tx3 | 0 | 0 | 0 | 0 | 0 | 0 | 0 | -0.40074 | -0.22254 | -2.0811 | -3.401 | -5.3074 | -5.719 | -3.59 | -2.9222 | -3.274 | -3.1686 | -3.5371 | -2.7553 | -2.8084 | -2.4605 | -2.2607 | -2.4144 | -2.5399 | -2.5399 | -2.5399 | -2.5399 | -2.5399 | -2.5399 | -2.5399 | -2.5399 | -2.5399
| 0 | [33 empty] | Solar PV |  | Noraville 33_11kV Tx1 | 0 | 0 | 0 | 0 | 0 | 0 | 0 | 0 | 0 | 0 | 0 | 0 | 0 | 0 | 0 | 0 | 0 | 0 | 0 | 0 | 0 | 0 | 0 | 0 | 0 | 0 | 0 | 0 | 0 | 0 | 0 | 0
| Diversity Factor: 0 | [33 empty] | Solar PV |  | Noraville 33_11kV Tx2 | 0 | 0 | 0 | 0 | 0 | 0 | 0 | 0 | 0 | 0 | 0 | 0 | 0 | 0 | 0 | 0 | 0 | 0 | 0 | 0 | 0 | 0 | 0 | 0 | 0 | 0 | 0 | 0 | 0 | 0 | 0 | 0
[35 empty] | Solar PV |  | Noraville 33_11kV Tx3 | 0 | 0 | 0 | 0 | 0 | 0 | 0 | 0 | 0 | 0 | 0 | 0 | 0 | 0 | 0 | 0 | 0 | 0 | 0 | 0 | 0 | 0 | 0 | 0 | 0 | 0 | 0 | 0 | 0 | 0 | 0 | 0
0
Diversity Factor: 0
0
Diversity Factor: 0
0
Diversity Factor: 0
0
Diversity Factor: 0
| Weather Correction and Public Holiday Factors | [8 empty] | Forecast ROG
ROG Justification
| Actual loads for season 2013 have been weather corrected by the following: | [6 empty] | 4.395% |  | 7 year ROG ok | [59 empty] | 7 year ROG ok
1 | 2 | 3 | 4 | 5 | 6 | 7 | 8 | 9 | 10 | 2014 | 2015 | 2016 | 2017 | 2018 | 2019 | 2020 | 2021 | 2022 | 2023 | 2024 | 2025 | 2026 | 2027 | 2028 | 2029 | 2030 | 2031 | 2032 | 2033 | 2034 | 2035 | 2036 | 2037 | 2038
0.99357 | 0.98718 | 0.98296 | 0.98085 | 0.98085 | 0.98085 | 0.98085 | 0.98085 | 0.98085 | 0.98085 | -0.643% | -0.643% | -0.428% | -0.214% | 0% | 0% | 0% | 0% | 0% | 0% | 0% | 0% | 0% | 0% | 0% | 0% | 0% | 0% | 0% | 0% | 0% | 0% | 0% | 0% | 0%
Substation Load Detail
[7 empty] | Units | 2013 |  | 2014 | 2015 | 2016 | 2017 | 2018 | 2019 | 2020 | 2021 | 2022 | 2023 | 2024 | 2025 | 2026 | 2027 | 2028 | 2029 | 2030 | 2031 | 2032 | 2033 | 2034 | 2035 | 2036 | 2037 | 2038
1 | Noraville 33_11kV | Compensated |  | Load (LV side) |  |  | Amps | 1091 | 1216 | 1206.964 | 1198.526 | 1195.102 | 1196.314 | 1201.384 | 1219.84 | 1245.327 | 1269.261 | 1292.643 | 1316.866 | 1340.502 | 1367.042 | 1393.964 | 1422.492 | 1452.185 | 1481.98 | 1511.97 | 1542.544 | 1573.71 | 1605.476 | 1637.85 | 1670.842 | 1704.46 | 1738.713 | 1773.61
|  |  |  | Apparent Power |  |  | MVA | 20.7863 |  | 22.9958 | 22.835 | 22.7697 | 22.7929 | 22.8894 | 23.2411 | 23.7267 | 24.1827 | 24.6282 | 25.0897 | 25.54 | 26.0456 | 26.5586 | 27.1021 | 27.6679 | 28.2355 | 28.8069 | 29.3894 | 29.9832 | 30.5884 | 31.2052 | 31.8338 | 32.4743 | 33.1269 | 33.7918
|  |  |  | Real Power |  |  | MW | 20.3706 | 22.7046 | 22.5358 | 22.3783 | 22.3144 | 22.337 | 22.4317 | 22.7763 | 23.2521 | 23.699 | 24.1356 | 24.5879 | 25.0292 | 25.5247 | 26.0274 | 26.5601 | 27.1145 | 27.6708 | 28.2308 | 28.8016 | 29.3835 | 29.9766 | 30.5811 | 31.1972 | 31.8249 | 32.4644 | 33.116
|  |  |  | Reactive Power |  |  | MVAr | 4.1364 |  | 4.5761 | 4.5441 | 4.5311 | 4.5357 | 4.5549 | 4.6249 | 4.7215 | 4.8123 | 4.9009 | 4.9928 | 5.0824 | 5.183 | 5.2851 | 5.3933 | 5.5058 | 5.6188 | 5.7325 | 5.8484 | 5.9666 | 6.087 | 6.2098 | 6.3349 | 6.4623 | 6.5922 | 6.7245
|  |  |  | Capacitors In Service |  |  | MVAr | 0 |  | 0 | 0 | 0 | 0 | 0 | 0 | 0 | 0 | 0 | 0 | 0 | 0 | 0 | 0 | 0 | 0 | 0 | 0 | 0 | 0 | 0 | 0 | 0 | 0 | 0
|  |  |  | PF |  |  |  | 0.98 |  | 0.98 | 0.98 | 0.98 | 0.98 | 0.98 | 0.98 | 0.98 | 0.98 | 0.98 | 0.98 | 0.98 | 0.98 | 0.98 | 0.98 | 0.98 | 0.98 | 0.98 | 0.98 | 0.98 | 0.98 | 0.98 | 0.98 | 0.98 | 0.98 | 0.98
0.9588 | Diversity Factor: 0.96 | Uncompensated |  | Reactive Power |  |  | MVAr | 4.1364 | 4.6104 | 4.5761 | 4.5441 | 4.5311 | 4.5357 | 4.5549 | 4.6249 | 4.7215 | 4.8123 | 4.9009 | 4.9928 | 5.0824 | 5.183 | 5.2851 | 5.3933 | 5.5058 | 5.6188 | 5.7325 | 5.8484 | 5.9666 | 6.087 | 6.2098 | 6.3349 | 6.4623 | 6.5922 | 6.7245
|  |  |  | PF |  |  |  | 0.98 |  | 0.98 | 0.98 | 0.98 | 0.98 | 0.98 | 0.98 | 0.98 | 0.98 | 0.98 | 0.98 | 0.98 | 0.98 | 0.98 | 0.98 | 0.98 | 0.98 | 0.98 | 0.98 | 0.98 | 0.98 | 0.98 | 0.98 | 0.98 | 0.98 | 0.98
[10 empty] | 1 | 2 | 3 | 4 | 5 | 6 | 7 | 8 | 9 | 10 | 11 | 12 | 13 | 14 | 15 | 16 | 17 | 18 | 19 | 20 | 21 | 22 | 23 | 24 | 25
Transformer Load Detail
[7 empty] | Units | 2013 |  | 2014 | 2015 | 2016 | 2017 | 2018 | 2019 | 2020 | 2021 | 2022 | 2023 | 2024 | 2025 | 2026 | 2027 | 2028 | 2029 | 2030 | 2031 | 2032 | 2033 | 2034 | 2035 | 2036 | 2037 | 2038
| 0 | Compensated |  | Load (LV side) |  |  | Amps
|  |  |  | Apparent Power |  |  | MVA
|  |  |  | Real Power |  |  | MW
|  |  |  | Reactive Power |  |  | MVAr
|  |  |  | Capacitors In Service |  |  | MVAr
PF
| Zone Div: | Uncompensated |  | Reactive Power |  |  | MVAr
PF
| 0 | Compensated |  | Load (LV side) |  |  | Amps
|  |  |  | Apparent Power |  |  | MVA
|  |  |  | Real Power |  |  | MW
|  |  |  | Reactive Power |  |  | MVAr
|  |  |  | Capacitors In Service |  |  | MVAr
PF
| Zone Div: | Uncompensated |  | Reactive Power |  |  | MVAr
PF
| 0 | Compensated |  | Load (LV side) |  |  | Amps
|  |  |  | Apparent Power |  |  | MVA
|  |  |  | Real Power |  |  | MW
|  |  |  | Reactive Power |  |  | MVAr
|  |  |  | Capacitors In Service |  |  | MVAr
PF
| Zone Div: | Uncompensated |  | Reactive Power |  |  | MVAr
PF
| 0 | Compensated |  | Load (LV side) |  |  | Amps
|  |  |  | Apparent Power |  |  | MVA
|  |  |  | Real Power |  |  | MW
|  |  |  | Reactive Power |  |  | MVAr
|  |  |  | Capacitors In Service |  |  | MVAr
PF
| Zone Div: | Uncompensated |  | Reactive Power |  |  | MVAr
PF
| 0 | Compensated |  | Load (LV side) |  |  | Amps
|  |  |  | Apparent Power |  |  | MVA
|  |  |  | Real Power |  |  | MW
|  |  |  | Reactive Power |  |  | MVAr
|  |  |  | Capacitors In Service |  |  | MVAr
PF
| Zone Div: | Uncompensated |  | Reactive Power |  |  | MVAr
PF
| 0 | Compensated |  | Load (LV side) |  |  | Amps
|  |  |  | Apparent Power |  |  | MVA
|  |  |  | Real Power |  |  | MW
|  |  |  | Reactive Power |  |  | MVAr
|  |  |  | Capacitors In Service |  |  | MVAr
PF
| Zone Div: | Uncompensated |  | Reactive Power |  |  | MVAr
PF
| 0 | Compensated |  | Load (LV side) |  |  | Amps
|  |  |  | Apparent Power |  |  | MVA
|  |  |  | Real Power |  |  | MW
|  |  |  | Reactive Power |  |  | MVAr
|  |  |  | Capacitors In Service |  |  | MVAr
PF
| Zone Div: | Uncompensated |  | Reactive Power |  |  | MVAr
PF
| 0 | Compensated |  | Load (LV side) |  |  | Amps
|  |  |  | Apparent Power |  |  | MVA
|  |  |  | Real Power |  |  | MW
|  |  |  | Reactive Power |  |  | MVAr
|  |  |  | Capacitors In Service |  |  | MVAr
PF
| Zone Div: | Uncompensated |  | Reactive Power |  |  | MVAr
PF
| 0 | Compensated |  | Load (LV side) |  |  | Amps
|  |  |  | Apparent Power |  |  | MVA
|  |  |  | Real Power |  |  | MW
|  |  |  | Reactive Power |  |  | MVAr
|  |  |  | Capacitors In Service |  |  | MVAr
PF
| Zone Div: | Uncompensated |  | Reactive Power |  |  | MVAr
PF
| 0 | Compensated |  | Load (LV side) |  |  | Amps
|  |  |  | Apparent Power |  |  | MVA
|  |  |  | Real Power |  |  | MW
|  |  |  | Reactive Power |  |  | MVAr
|  |  |  | Capacitors In Service |  |  | MVAr
PF
| Zone Div: | Uncompensated |  | Reactive Power |  |  | MVAr
PF

## Vales Point 33_11kV
| Vales Point 33_11kV | [16 empty] | 2014 | WINTER
| Substation Total Loads | [33 empty] | Spots & Transfers Detail
| Historical Loads | (11kV Amps) | [7 empty] | Weather Corrected Forecast Loads |  |  |  | (11kV Amps) | [20 empty] | Spots & Transfers Summary | (11kV Amps) |  | Historical Spots & Transfers | [6 empty] | Forecast Spots & Transfers
|  | 2007 | 2008 | 2009 | 2010 | 2011 | 2012 | 2013 |  | 2014 | 2015 | 2016 | 2017 | 2018 | 2019 | 2020 | 2021 | 2022 | 2023 | 2024 | 2025 | 2026 | 2027 | 2028 | 2029 | 2030 | 2031 | 2032 | 2033 | 2034 | 2035 | 2036 | 2037 | 2038 |  |  |  | 2007 | 2008 | 2009 | 2010 | 2011 | 2012 | 2013 | 2014 | 2015 | 2016 | 2017 | 2018 | 2019 | 2020 | 2021 | 2022 | 2023 | 2024 | 2025 | 2026 | 2027 | 2028 | 2029 | 2030 | 2031 | 2032 | 2033 | 2034 | 2035 | 2036 | 2037 | 2038
| Total | 581 | 571 | 559 | 521 | 496 | 542 | 357 |  | 433 | 432.858 | 432.7002 | 430.9806 | 429.0874 | 426.9102 | 426.9102 | 426.9102 | 426.9102 | 426.9102 | 426.9102 | 426.9102 | 426.9102 | 426.9102 | 426.9102 | 426.9102 | 426.9102 | 426.9102 | 426.9102 | 426.9102 | 426.9102 | 426.9102 | 426.9102 | 426.9102 | 426.9102 |  |  | Total | 0 | 0 | 58.5 | 0 | 0 | 0 | 0 | 0 | -0.14199 | -0.15777 | -1.7196 | -1.8932 | -2.1772 | 0 | 0 | 0 | 0 | 0 | 0 | 0 | 0 | 0 | 0 | 0 | 0 | 0 | 0 | 0 | 0 | 0 | 0 | 0
| Firm Rating | 0 | 0 | 0 | 0 | 0 | 0 | 800 |  | 800 | 800 | 800 | 800 | 800 | 800 | 800 | 800 | 800 | 800 | 800 | 800 | 800 | 800 | 800 | 800 | 800 | 800 | 800 | 800 | 800 | 800 | 800 | 800 | 800
| Total Capacity | 0 | 0 | 0 | 0 | 0 | 0 | 1600 |  | 1600 | 1600 | 1600 | 1600 | 1600 | 1600 | 1600 | 1600 | 1600 | 1600 | 1600 | 1600 | 1600 | 1600 | 1600 | 1600 | 1600 | 1600 | 1600 | 1600 | 1600 | 1600 | 1600 | 1600 | 1600 |  |  | Vales Point 33_11kV Tx1 | 0 | 0 | 0 | 0 | 0 | 0 | 0 | 0 | -0.10499 | -0.11666 | -1.2716 | -1.3999 | -1.6099 | 0 | 0 | 0 | 0 | 0 | 0 | 0 | 0 | 0 | 0 | 0 | 0 | 0 | 0 | 0 | 0 | 0 | 0 | 0
|  | -7 | -6 | -5 | -4 | -3 | -2 | -1 |  | 0 | 1 | 2 | 3 | 4 | 5 | 6 | 7 | 8 | 9 | 10 | 11 | 12 | 13 | 14 | 15 | 16 | 17 | 18 | 19 | 20 | 21 | 22 | 23 | 24 |  |  | Vales Point 33_11kV Tx2 | 0 | 0 | 58.5 | 0 | 0 | 0 | 0 | 0 | -0.036995 | -0.041105 | -0.44805 | -0.49326 | -0.56725 | 0 | 0 | 0 | 0 | 0 | 0 | 0 | 0 | 0 | 0 | 0 | 0 | 0 | 0 | 0 | 0 | 0 | 0 | 0
| Transformer Loads | [36 empty] | 0 | 0 | 0 | 0 | 0 | 0 | 0 | 0 | 0 | 0 | 0 | 0 | 0 | 0 | 0 | 0 | 0 | 0 | 0 | 0 | 0 | 0 | 0 | 0 | 0 | 0 | 0 | 0 | 0 | 0 | 0 | 0
| Historical Loads | (11kV Amps) | [7 empty] | 0: Weather Corrected Forecast Loads; 4: (11kV Amps) |  |  |  | 0 | 0 | 0 | 0 | 0 | 0 | 0 | 0 | 0 | 0 | 0 | 0 | 0 | 0 | 0 | 0 | 0 | 0 | 0 | 0 | 0 | 0 | 0 | 0 | 0 | 0 | 0 | 0 | 0 | 0 | 0 | 0
|  | 2007 | 2008 | 2009 | 2010 | 2011 | 2012 | 2013 |  | 2014 | 2015 | 2016 | 2017 | 2018 | 2019 | 2020 | 2021 | 2022 | 2023 | 2024 | 2025 | 2026 | 2027 | 2028 | 2029 | 2030 | 2031 | 2032 | 2033 | 2034 | 2035 | 2036 | 2037 | 2038 |  |  |  | 0 | 0 | 0 | 0 | 0 | 0 | 0 | 0 | 0 | 0 | 0 | 0 | 0 | 0 | 0 | 0 | 0 | 0 | 0 | 0 | 0 | 0 | 0 | 0 | 0 | 0 | 0 | 0 | 0 | 0 | 0 | 0
| 0 | [36 empty] | 0 | 0 | 0 | 0 | 0 | 0 | 0 | 0 | 0 | 0 | 0 | 0 | 0 | 0 | 0 | 0 | 0 | 0 | 0 | 0 | 0 | 0 | 0 | 0 | 0 | 0 | 0 | 0 | 0 | 0 | 0 | 0
| Diversity Factor: 0 | [36 empty] | 0 | 0 | 0 | 0 | 0 | 0 | 0 | 0 | 0 | 0 | 0 | 0 | 0 | 0 | 0 | 0 | 0 | 0 | 0 | 0 | 0 | 0 | 0 | 0 | 0 | 0 | 0 | 0 | 0 | 0 | 0 | 0
[38 empty] | 0 | 0 | 0 | 0 | 0 | 0 | 0 | 0 | 0 | 0 | 0 | 0 | 0 | 0 | 0 | 0 | 0 | 0 | 0 | 0 | 0 | 0 | 0 | 0 | 0 | 0 | 0 | 0 | 0 | 0 | 0 | 0
[38 empty] | 0 | 0 | 0 | 0 | 0 | 0 | 0 | 0 | 0 | 0 | 0 | 0 | 0 | 0 | 0 | 0 | 0 | 0 | 0 | 0 | 0 | 0 | 0 | 0 | 0 | 0 | 0 | 0 | 0 | 0 | 0 | 0
| 0 | [36 empty] | 0 | 0 | 0 | 0 | 0 | 0 | 0 | 0 | 0 | 0 | 0 | 0 | 0 | 0 | 0 | 0 | 0 | 0 | 0 | 0 | 0 | 0 | 0 | 0 | 0 | 0 | 0 | 0 | 0 | 0 | 0 | 0
Diversity Factor: 0
[38 empty] | Historical Spots & Transfers | [6 empty] | Forecast Spots & Transfers
[35 empty] | Project Name | From | To | 2007 | 2008 | 2009 | 2010 | 2011 | 2012 | 2013 | 2014 | 2015 | 2016 | 2017 | 2018 | 2019 | 2020 | 2021 | 2022 | 2023 | 2024 | 2025 | 2026 | 2027 | 2028 | 2029 | 2030 | 2031 | 2032 | 2033 | 2034 | 2035 | 2036 | 2037 | 2038
| 0 | [33 empty] | Broad based demand management |  | Vales Point 33_11kV Tx1 | 0 | 0 | 0 | 0 | 0 | 0 | 0 | 0 | -0.10499 | -0.11666 | -1.2716 | -1.3999 | -1.6099 | 0 | 0 | 0 | 0 | 0 | 0 | 0 | 0 | 0 | 0 | 0 | 0 | 0 | 0 | 0 | 0 | 0 | 0 | 0
| Diversity Factor: 0 | [33 empty] | Broad based demand management |  | Vales Point 33_11kV Tx2 | 0 | 0 | 0 | 0 | 0 | 0 | 0 | 0 | -0.036995 | -0.041105 | -0.44805 | -0.49326 | -0.56725 | 0 | 0 | 0 | 0 | 0 | 0 | 0 | 0 | 0 | 0 | 0 | 0 | 0 | 0 | 0 | 0 | 0 | 0 | 0
[35 empty] | HVCON_ID: 2008273. Increase in load at HVC feed off feeders 664 and 663 Chain Valley Collery |  | Vales Point 33_11kV Tx2 | 0 | 0 | 58.5 | 0 | 0 | 0 | 0 | 0 | 0 | 0 | 0 | 0 | 0 | 0 | 0 | 0 | 0 | 0 | 0 | 0 | 0 | 0 | 0 | 0 | 0 | 0 | 0 | 0 | 0 | 0 | 0 | 0
[35 empty] | Econometric |  | Vales Point 33_11kV Tx1 | 0 | 0 | 0 | 0 | 0 | 0 | 0 | 0 | 0 | 0 | 0 | 0 | 0 | 0 | 0 | 0 | 0 | 0 | 0 | 0 | 0 | 0 | 0 | 0 | 0 | 0 | 0 | 0 | 0 | 0 | 0 | 0
| 0 | [33 empty] | Econometric |  | Vales Point 33_11kV Tx2 | 0 | 0 | 0 | 0 | 0 | 0 | 0 | 0 | 0 | 0 | 0 | 0 | 0 | 0 | 0 | 0 | 0 | 0 | 0 | 0 | 0 | 0 | 0 | 0 | 0 | 0 | 0 | 0 | 0 | 0 | 0 | 0
| Diversity Factor: 0 | [33 empty] | Energy Efficiency |  | Vales Point 33_11kV Tx1 | 0 | 0 | 0 | 0 | 0 | 0 | 0 | 0 | 0 | 0 | 0 | 0 | 0 | 0 | 0 | 0 | 0 | 0 | 0 | 0 | 0 | 0 | 0 | 0 | 0 | 0 | 0 | 0 | 0 | 0 | 0 | 0
[35 empty] | Energy Efficiency |  | Vales Point 33_11kV Tx2 | 0 | 0 | 0 | 0 | 0 | 0 | 0 | 0 | 0 | 0 | 0 | 0 | 0 | 0 | 0 | 0 | 0 | 0 | 0 | 0 | 0 | 0 | 0 | 0 | 0 | 0 | 0 | 0 | 0 | 0 | 0 | 0
[35 empty] | Solar PV |  | Vales Point 33_11kV Tx1 | 0 | 0 | 0 | 0 | 0 | 0 | 0 | 0 | 0 | 0 | 0 | 0 | 0 | 0 | 0 | 0 | 0 | 0 | 0 | 0 | 0 | 0 | 0 | 0 | 0 | 0 | 0 | 0 | 0 | 0 | 0 | 0
| 0 | [33 empty] | Solar PV |  | Vales Point 33_11kV Tx2 | 0 | 0 | 0 | 0 | 0 | 0 | 0 | 0 | 0 | 0 | 0 | 0 | 0 | 0 | 0 | 0 | 0 | 0 | 0 | 0 | 0 | 0 | 0 | 0 | 0 | 0 | 0 | 0 | 0 | 0 | 0 | 0
Diversity Factor: 0
0
Diversity Factor: 0
0
Diversity Factor: 0
0
Diversity Factor: 0
0
Diversity Factor: 0
0
Diversity Factor: 0
| Weather Correction and Public Holiday Factors | [8 empty] | Forecast ROG
ROG Justification
| Actual loads for season 2013 have been weather corrected by the following: | [6 empty] | 0% |  | customer substation | [59 empty] | customer substation
1 | 2 | 3 | 4 | 5 | 6 | 7 | 8 | 9 | 10 | 2014 | 2015 | 2016 | 2017 | 2018 | 2019 | 2020 | 2021 | 2022 | 2023 | 2024 | 2025 | 2026 | 2027 | 2028 | 2029 | 2030 | 2031 | 2032 | 2033 | 2034 | 2035 | 2036 | 2037 | 2038
1 | 1 | 1 | 1 | 1 | 1 | 1 | 1 | 1 | 1 | 0% | 0% | 0% | 0% | 0% | 0% | 0% | 0% | 0% | 0% | 0% | 0% | 0% | 0% | 0% | 0% | 0% | 0% | 0% | 0% | 0% | 0% | 0% | 0% | 0%
Substation Load Detail
[7 empty] | Units | 2013 |  | 2014 | 2015 | 2016 | 2017 | 2018 | 2019 | 2020 | 2021 | 2022 | 2023 | 2024 | 2025 | 2026 | 2027 | 2028 | 2029 | 2030 | 2031 | 2032 | 2033 | 2034 | 2035 | 2036 | 2037 | 2038
1 | Vales Point 33_11kV | Compensated |  | Load (LV side) |  |  | Amps | 357 | 433 | 433 | 432.858 | 432.7002 | 430.9806 | 429.0874 | 426.9102 | 426.9102 | 426.9102 | 426.9102 | 426.9102 | 426.9102 | 426.9102 | 426.9102 | 426.9102 | 426.9102 | 426.9102 | 426.9102 | 426.9102 | 426.9102 | 426.9102 | 426.9102 | 426.9102 | 426.9102 | 426.9102 | 426.9102
|  |  |  | Apparent Power |  |  | MVA | 6.8018 |  | 8.2498 | 8.2471 | 8.244 | 8.2113 | 8.1752 | 8.1337 | 8.1337 | 8.1337 | 8.1337 | 8.1337 | 8.1337 | 8.1337 | 8.1337 | 8.1337 | 8.1337 | 8.1337 | 8.1337 | 8.1337 | 8.1337 | 8.1337 | 8.1337 | 8.1337 | 8.1337 | 8.1337 | 8.1337
|  |  |  | Real Power |  |  | MW | 4.3367 | 5.26 | 5.26 | 5.2582 | 5.2563 | 5.2354 | 5.2124 | 5.186 | 5.186 | 5.186 | 5.186 | 5.186 | 5.186 | 5.186 | 5.186 | 5.186 | 5.186 | 5.186 | 5.186 | 5.186 | 5.186 | 5.186 | 5.186 | 5.186 | 5.186 | 5.186 | 5.186
|  |  |  | Reactive Power |  |  | MVAr | 5.2399 |  | 6.3554 | 6.3533 | 6.351 | 6.3258 | 6.298 | 6.266 | 6.266 | 6.266 | 6.266 | 6.266 | 6.266 | 6.266 | 6.266 | 6.266 | 6.266 | 6.266 | 6.266 | 6.266 | 6.266 | 6.266 | 6.266 | 6.266 | 6.266 | 6.266 | 6.266
|  |  |  | Capacitors In Service |  |  | MVAr | 0 |  | 0 | 0 | 0 | 0 | 0 | 0 | 0 | 0 | 0 | 0 | 0 | 0 | 0 | 0 | 0 | 0 | 0 | 0 | 0 | 0 | 0 | 0 | 0 | 0 | 0
|  |  |  | PF |  |  |  | 0.63759 |  | 0.63759 | 0.63759 | 0.63759 | 0.63759 | 0.63759 | 0.63759 | 0.63759 | 0.63759 | 0.63759 | 0.63759 | 0.63759 | 0.63759 | 0.63759 | 0.63759 | 0.63759 | 0.63759 | 0.63759 | 0.63759 | 0.63759 | 0.63759 | 0.63759 | 0.63759 | 0.63759 | 0.63759 | 0.63759
0.70048 | Diversity Factor: 0.7 | Uncompensated |  | Reactive Power |  |  | MVAr | 5.2399 | 6.3554 | 6.3554 | 6.3533 | 6.351 | 6.3258 | 6.298 | 6.266 | 6.266 | 6.266 | 6.266 | 6.266 | 6.266 | 6.266 | 6.266 | 6.266 | 6.266 | 6.266 | 6.266 | 6.266 | 6.266 | 6.266 | 6.266 | 6.266 | 6.266 | 6.266 | 6.266
|  |  |  | PF |  |  |  | 0.63759 |  | 0.63759 | 0.63759 | 0.63759 | 0.63759 | 0.63759 | 0.63759 | 0.63759 | 0.63759 | 0.63759 | 0.63759 | 0.63759 | 0.63759 | 0.63759 | 0.63759 | 0.63759 | 0.63759 | 0.63759 | 0.63759 | 0.63759 | 0.63759 | 0.63759 | 0.63759 | 0.63759 | 0.63759 | 0.63759
[10 empty] | 1 | 2 | 3 | 4 | 5 | 6 | 7 | 8 | 9 | 10 | 11 | 12 | 13 | 14 | 15 | 16 | 17 | 18 | 19 | 20 | 21 | 22 | 23 | 24 | 25
Transformer Load Detail
[7 empty] | Units | 2013 |  | 2014 | 2015 | 2016 | 2017 | 2018 | 2019 | 2020 | 2021 | 2022 | 2023 | 2024 | 2025 | 2026 | 2027 | 2028 | 2029 | 2030 | 2031 | 2032 | 2033 | 2034 | 2035 | 2036 | 2037 | 2038
| 0 | Compensated |  | Load (LV side) |  |  | Amps
|  |  |  | Apparent Power |  |  | MVA
|  |  |  | Real Power |  |  | MW
|  |  |  | Reactive Power |  |  | MVAr
|  |  |  | Capacitors In Service |  |  | MVAr
PF
| Zone Div: | Uncompensated |  | Reactive Power |  |  | MVAr
PF
| 0 | Compensated |  | Load (LV side) |  |  | Amps
|  |  |  | Apparent Power |  |  | MVA
|  |  |  | Real Power |  |  | MW
|  |  |  | Reactive Power |  |  | MVAr
|  |  |  | Capacitors In Service |  |  | MVAr
PF
| Zone Div: | Uncompensated |  | Reactive Power |  |  | MVAr
PF
| 0 | Compensated |  | Load (LV side) |  |  | Amps
|  |  |  | Apparent Power |  |  | MVA
|  |  |  | Real Power |  |  | MW
|  |  |  | Reactive Power |  |  | MVAr
|  |  |  | Capacitors In Service |  |  | MVAr
PF
| Zone Div: | Uncompensated |  | Reactive Power |  |  | MVAr
PF
| 0 | Compensated |  | Load (LV side) |  |  | Amps
|  |  |  | Apparent Power |  |  | MVA
|  |  |  | Real Power |  |  | MW
|  |  |  | Reactive Power |  |  | MVAr
|  |  |  | Capacitors In Service |  |  | MVAr
PF
| Zone Div: | Uncompensated |  | Reactive Power |  |  | MVAr
PF
| 0 | Compensated |  | Load (LV side) |  |  | Amps
|  |  |  | Apparent Power |  |  | MVA
|  |  |  | Real Power |  |  | MW
|  |  |  | Reactive Power |  |  | MVAr
|  |  |  | Capacitors In Service |  |  | MVAr
PF
| Zone Div: | Uncompensated |  | Reactive Power |  |  | MVAr
PF
| 0 | Compensated |  | Load (LV side) |  |  | Amps
|  |  |  | Apparent Power |  |  | MVA
|  |  |  | Real Power |  |  | MW
|  |  |  | Reactive Power |  |  | MVAr
|  |  |  | Capacitors In Service |  |  | MVAr
PF
| Zone Div: | Uncompensated |  | Reactive Power |  |  | MVAr
PF
| 0 | Compensated |  | Load (LV side) |  |  | Amps
|  |  |  | Apparent Power |  |  | MVA
|  |  |  | Real Power |  |  | MW
|  |  |  | Reactive Power |  |  | MVAr
|  |  |  | Capacitors In Service |  |  | MVAr
PF
| Zone Div: | Uncompensated |  | Reactive Power |  |  | MVAr
PF
| 0 | Compensated |  | Load (LV side) |  |  | Amps
|  |  |  | Apparent Power |  |  | MVA
|  |  |  | Real Power |  |  | MW
|  |  |  | Reactive Power |  |  | MVAr
|  |  |  | Capacitors In Service |  |  | MVAr
PF
| Zone Div: | Uncompensated |  | Reactive Power |  |  | MVAr
PF
| 0 | Compensated |  | Load (LV side) |  |  | Amps
|  |  |  | Apparent Power |  |  | MVA
|  |  |  | Real Power |  |  | MW
|  |  |  | Reactive Power |  |  | MVAr
|  |  |  | Capacitors In Service |  |  | MVAr
PF
| Zone Div: | Uncompensated |  | Reactive Power |  |  | MVAr
PF
| 0 | Compensated |  | Load (LV side) |  |  | Amps
|  |  |  | Apparent Power |  |  | MVA
|  |  |  | Real Power |  |  | MW
|  |  |  | Reactive Power |  |  | MVAr
|  |  |  | Capacitors In Service |  |  | MVAr
PF
| Zone Div: | Uncompensated |  | Reactive Power |  |  | MVAr
PF

## Wyong 132_11kV
| Wyong 132_11kV | [16 empty] | 2014 | WINTER
| Substation Total Loads | [33 empty] | Spots & Transfers Detail
| Historical Loads | (11kV Amps) | [7 empty] | Weather Corrected Forecast Loads |  |  |  | (11kV Amps) | [20 empty] | Spots & Transfers Summary | (11kV Amps) |  | Historical Spots & Transfers | [6 empty] | Forecast Spots & Transfers
|  | 2007 | 2008 | 2009 | 2010 | 2011 | 2012 | 2013 |  | 2014 | 2015 | 2016 | 2017 | 2018 | 2019 | 2020 | 2021 | 2022 | 2023 | 2024 | 2025 | 2026 | 2027 | 2028 | 2029 | 2030 | 2031 | 2032 | 2033 | 2034 | 2035 | 2036 | 2037 | 2038 |  |  |  | 2007 | 2008 | 2009 | 2010 | 2011 | 2012 | 2013 | 2014 | 2015 | 2016 | 2017 | 2018 | 2019 | 2020 | 2021 | 2022 | 2023 | 2024 | 2025 | 2026 | 2027 | 2028 | 2029 | 2030 | 2031 | 2032 | 2033 | 2034 | 2035 | 2036 | 2037 | 2038
| Total | 1665 | 1731 | 1737 | 1804 | 1677 | 1616 | 1378 |  | 1432.41 | 1490.771 | 1444.017 | 1426.664 | 1436.247 | 1484.326 | 1546.645 | 1602.984 | 1658.378 | 1715.072 | 1769.96 | 1829.984 | 1890.622 | 1954.607 | 2020.815 | 2087.208 | 2153.727 | 2221.302 | 2289.945 | 2359.671 | 2430.494 | 2502.428 | 2575.489 | 2649.69 | 2725.046 |  |  | Total | 0 | 0 | 190 | 72 | 81 | -54 | -26 | -3.9892 | 129.9817 | 2.9383 | 6.7137 | 9.5827 | 48.0788 | 62.3196 | 56.3387 | 55.3936 | 56.6941 | 54.8883 | 60.024 | 60.6384 | 63.985 | 66.2079 | 66.3925 | 66.5195 | 67.5744 | 68.6432 | 69.7259 | 70.8229 | 71.9343 | 73.0603 | 74.2011 | 75.3568
| Firm Rating | 0 | 0 | 0 | 0 | 0 | 0 | 3087 |  | 3087 | 3087 | 3087 | 3087 | 3087 | 3087 | 3087 | 3087 | 3087 | 3087 | 3087 | 3087 | 3087 | 3087 | 3087 | 3087 | 3087 | 3087 | 3087 | 3087 | 3087 | 3087 | 3087 | 3087 | 3087
| Total Capacity | 0 | 0 | 0 | 0 | 0 | 0 | 6045 |  | 6045 | 6045 | 6045 | 6045 | 6045 | 6045 | 6045 | 6045 | 6045 | 6045 | 6045 | 6045 | 6045 | 6045 | 6045 | 6045 | 6045 | 6045 | 6045 | 6045 | 6045 | 6045 | 6045 | 6045 | 6045 |  |  | Wyong 132_11kV Tx1 | 0 | 0 | 190 | 0 | 98 | 0 | 150 | -224.4982 | 64.7361 | 1.84 | 4.2043 | 6.0009 | 30.1081 | 39.026 | 35.2806 | 34.6888 | 35.5032 | 34.3723 | 37.5884 | 37.9732 | 40.0689 | 41.4609 | 41.5765 | 41.6561 | 42.3167 | 42.9859 | 43.664 | 44.351 | 45.0469 | 45.7521 | 46.4664 | 47.1902
|  | -7 | -6 | -5 | -4 | -3 | -2 | -1 |  | 0 | 1 | 2 | 3 | 4 | 5 | 6 | 7 | 8 | 9 | 10 | 11 | 12 | 13 | 14 | 15 | 16 | 17 | 18 | 19 | 20 | 21 | 22 | 23 | 24 |  |  | Wyong 132_11kV Tx2 | 0 | 0 | 0 | 72 | -17 | -54 | -176 | 220.5089 | 65.2456 | 1.0983 | 2.5094 | 3.5818 | 17.9708 | 23.2936 | 21.0581 | 20.7049 | 21.1909 | 20.516 | 22.4356 | 22.6652 | 23.9161 | 24.747 | 24.816 | 24.8635 | 25.2578 | 25.6572 | 26.0619 | 26.472 | 26.8874 | 27.3083 | 27.7347 | 28.1666
| Transformer Loads | [36 empty] | 0 | 0 | 0 | 0 | 0 | 0 | 0 | 0 | 0 | 0 | 0 | 0 | 0 | 0 | 0 | 0 | 0 | 0 | 0 | 0 | 0 | 0 | 0 | 0 | 0 | 0 | 0 | 0 | 0 | 0 | 0 | 0
| Historical Loads | (11kV Amps) | [7 empty] | Weather Corrected Forecast Loads |  |  |  | (11kV Amps) | [23 empty] | 0 | 0 | 0 | 0 | 0 | 0 | 0 | 0 | 0 | 0 | 0 | 0 | 0 | 0 | 0 | 0 | 0 | 0 | 0 | 0 | 0 | 0 | 0 | 0 | 0 | 0 | 0 | 0 | 0 | 0 | 0 | 0
|  | 2007 | 2008 | 2009 | 2010 | 2011 | 2012 | 2013 |  | 2014 | 2015 | 2016 | 2017 | 2018 | 2019 | 2020 | 2021 | 2022 | 2023 | 2024 | 2025 | 2026 | 2027 | 2028 | 2029 | 2030 | 2031 | 2032 | 2033 | 2034 | 2035 | 2036 | 2037 | 2038 |  |  |  | 0 | 0 | 0 | 0 | 0 | 0 | 0 | 0 | 0 | 0 | 0 | 0 | 0 | 0 | 0 | 0 | 0 | 0 | 0 | 0 | 0 | 0 | 0 | 0 | 0 | 0 | 0 | 0 | 0 | 0 | 0 | 0
| 0 | [36 empty] | 0 | 0 | 0 | 0 | 0 | 0 | 0 | 0 | 0 | 0 | 0 | 0 | 0 | 0 | 0 | 0 | 0 | 0 | 0 | 0 | 0 | 0 | 0 | 0 | 0 | 0 | 0 | 0 | 0 | 0 | 0 | 0
| Diversity Factor: 0 | [36 empty] | 0 | 0 | 0 | 0 | 0 | 0 | 0 | 0 | 0 | 0 | 0 | 0 | 0 | 0 | 0 | 0 | 0 | 0 | 0 | 0 | 0 | 0 | 0 | 0 | 0 | 0 | 0 | 0 | 0 | 0 | 0 | 0
[38 empty] | 0 | 0 | 0 | 0 | 0 | 0 | 0 | 0 | 0 | 0 | 0 | 0 | 0 | 0 | 0 | 0 | 0 | 0 | 0 | 0 | 0 | 0 | 0 | 0 | 0 | 0 | 0 | 0 | 0 | 0 | 0 | 0
[38 empty] | 0 | 0 | 0 | 0 | 0 | 0 | 0 | 0 | 0 | 0 | 0 | 0 | 0 | 0 | 0 | 0 | 0 | 0 | 0 | 0 | 0 | 0 | 0 | 0 | 0 | 0 | 0 | 0 | 0 | 0 | 0 | 0
| 0 | [36 empty] | 0 | 0 | 0 | 0 | 0 | 0 | 0 | 0 | 0 | 0 | 0 | 0 | 0 | 0 | 0 | 0 | 0 | 0 | 0 | 0 | 0 | 0 | 0 | 0 | 0 | 0 | 0 | 0 | 0 | 0 | 0 | 0
Diversity Factor: 0
[38 empty] | Historical Spots & Transfers | [6 empty] | Forecast Spots & Transfers
[35 empty] | Project Name | From | To | 2007 | 2008 | 2009 | 2010 | 2011 | 2012 | 2013 | 2014 | 2015 | 2016 | 2017 | 2018 | 2019 | 2020 | 2021 | 2022 | 2023 | 2024 | 2025 | 2026 | 2027 | 2028 | 2029 | 2030 | 2031 | 2032 | 2033 | 2034 | 2035 | 2036 | 2037 | 2038
| 0 | [33 empty] | Broad based demand management |  | Wyong 132_11kV Tx1 | 0 | 0 | 0 | 0 | 0 | 0 | 0 | 0 | -0.091265 | -0.10141 | -1.1053 | -1.2169 | -1.3994 | 0 | 0 | 0 | 0 | 0 | 0 | 0 | 0 | 0 | 0 | 0 | 0 | 0 | 0 | 0 | 0 | 0 | 0 | 0
| Diversity Factor: 0 | [33 empty] | Broad based demand management |  | Wyong 132_11kV Tx2 | 0 | 0 | 0 | 0 | 0 | 0 | 0 | 0 | -0.054474 | -0.060527 | -0.65974 | -0.72632 | -0.83527 | 0 | 0 | 0 | 0 | 0 | 0 | 0 | 0 | 0 | 0 | 0 | 0 | 0 | 0 | 0 | 0 | 0 | 0 | 0
[35 empty] | DNP_ID: 6179. FORMATION OF A NEW 11KV FEEDER FROM S.12891 WYONG ZONE SUBSTATION, USING AN O/O/S 33KV OH LINE (EX FEEDER 793) TO RELIEVE S.12690 BERKELEY VALE PANEL 14 FEEDER. | Berkeley Vale 33_11kV Tx3 | Wyong 132_11kV Tx1 | 0 | 0 | 190 | 0 | 0 | 0 | 0 | 0 | 0 | 0 | 0 | 0 | 0 | 0 | 0 | 0 | 0 | 0 | 0 | 0 | 0 | 0 | 0 | 0 | 0 | 0 | 0 | 0 | 0 | 0 | 0 | 0
[35 empty] | DNP_ID: 6480. Splitting of Panel 12 Wyong for HVCon2009_094 | Wyong 132_11kV Tx2 | Wyong 132_11kV Tx1 | 0 | 0 | 0 | 0 | 98 | 0 | 0 | 0 | 0 | 0 | 0 | 0 | 0 | 0 | 0 | 0 | 0 | 0 | 0 | 0 | 0 | 0 | 0 | 0 | 0 | 0 | 0 | 0 | 0 | 0 | 0 | 0
| 0 | [33 empty] | DNP_ID: 6493. East Wyong Zone Development. Relieve remedial panel 10, 16 and 17 feeders. | Charmhaven 132_11kV Tx2 | Wyong 132_11kV Tx1 | 0 | 0 | 0 | 0 | 0 | 0 | 34 | 0 | 0 | 0 | 0 | 0 | 0 | 0 | 0 | 0 | 0 | 0 | 0 | 0 | 0 | 0 | 0 | 0 | 0 | 0 | 0 | 0 | 0 | 0 | 0 | 0
| Diversity Factor: 0 | [33 empty] | DNP_ID: 6493. East Wyong Zone Development. Relieve remedial panel 10, 16 and 17 feeders. | Wyong 132_11kV Tx1 | Wyong 132_11kV Tx2 | 0 | 0 | 0 | 0 | 0 | 0 | 0 | 172 | 0 | 0 | 0 | 0 | 0 | 0 | 0 | 0 | 0 | 0 | 0 | 0 | 0 | 0 | 0 | 0 | 0 | 0 | 0 | 0 | 0 | 0 | 0 | 0
[35 empty] | DNP_ID: 6493. East Wyong Zone Development. Relieve remedial panel 10, 16 and 17 feeders. | Wyong 132_11kV Tx2 | Charmhaven 132_11kV Tx1 | 0 | 0 | 0 | 0 | 0 | 0 | 31 | 0 | 0 | 0 | 0 | 0 | 0 | 0 | 0 | 0 | 0 | 0 | 0 | 0 | 0 | 0 | 0 | 0 | 0 | 0 | 0 | 0 | 0 | 0 | 0 | 0
[35 empty] | DNP_ID: 6493. East Wyong Zone Development. Relieve remedial panel 10, 16 and 17 feeders. | Wyong 132_11kV Tx2 | Charmhaven 132_11kV Tx2 | 0 | 0 | 0 | 0 | 0 | 0 | 29 | 0 | 0 | 0 | 0 | 0 | 0 | 0 | 0 | 0 | 0 | 0 | 0 | 0 | 0 | 0 | 0 | 0 | 0 | 0 | 0 | 0 | 0 | 0 | 0 | 0
| 0 | [33 empty] | DNP_ID: 6493. East Wyong Zone Development. Relieve remedial panel 10, 16 and 17 feeders. | Wyong 132_11kV Tx2 | Wyong 132_11kV Tx1 | 0 | 0 | 0 | 0 | 0 | 0 | 116 | 0 | 0 | 0 | 0 | 0 | 0 | 0 | 0 | 0 | 0 | 0 | 0 | 0 | 0 | 0 | 0 | 0 | 0 | 0 | 0 | 0 | 0 | 0 | 0 | 0
| Diversity Factor: 0 | [33 empty] | DNP_ID: 6910. S.14891 Wyong Panel 5 Voltage Drop Issue | Wyong 132_11kV Tx1 | Wyong 132_11kV Tx2 | 0 | 0 | 0 | 0 | 0 | 0 | 0 | 50 | 0 | 0 | 0 | 0 | 0 | 0 | 0 | 0 | 0 | 0 | 0 | 0 | 0 | 0 | 0 | 0 | 0 | 0 | 0 | 0 | 0 | 0 | 0 | 0
[35 empty] | HVCON_ID: 2008243. Establish S.18801 Brewery Burnet, Blue Tongue brewery, Burnet Rd, Warnervale |  | Wyong 132_11kV Tx2 | 0 | 0 | 0 | 72 | 0 | 0 | 0 | 0 | 0 | 0 | 0 | 0 | 0 | 0 | 0 | 0 | 0 | 0 | 0 | 0 | 0 | 0 | 0 | 0 | 0 | 0 | 0 | 0 | 0 | 0 | 0 | 0
[35 empty] | HVCON_ID: 2008459. Buttonderry Renewable Energy Facility - Application for connection - Hue Hue Rd, Jilliby. Customer has applied for 2MW connection of Embedded Generator. Will initially be 1.1MW and will expand to 2MW in 1-2 years time. |  | Wyong 132_11kV Tx2 | 0 | 0 | 0 | 0 | -54 | -54 | 0 | 0 | 0 | 0 | 0 | 0 | 0 | 0 | 0 | 0 | 0 | 0 | 0 | 0 | 0 | 0 | 0 | 0 | 0 | 0 | 0 | 0 | 0 | 0 | 0 | 0
| 0 | [33 empty] | HVCON_ID: 2009094. Establishment of Customer Metering Unit Wyong River Pump(HV Metering unit/recloser), Old Maitland Rd, Mardi and decommission S.18630 |  | Wyong 132_11kV Tx2 | 0 | 0 | 0 | 0 | 135 | 0 | 0 | 0 | 0 | 0 | 0 | 0 | 0 | 0 | 0 | 0 | 0 | 0 | 0 | 0 | 0 | 0 | 0 | 0 | 0 | 0 | 0 | 0 | 0 | 0 | 0 | 0
| Diversity Factor: 0 | [33 empty] | HVCON_ID: 2011375. Establishment of S.18781 Dulmison No 1 and S.18782 Dulmison No2, Lot 1 DP 109455 Dulmison Ave Wyong and Decommission and recovery of S.12333 Dulmison Dulmison, Dulmison Ave Wyong North |  | Wyong 132_11kV Tx1 | 0 | 0 | 0 | 0 | 0 | 0 | 0 | 0 | 66 | 0 | 0 | 0 | 0 | 0 | 0 | 0 | 0 | 0 | 0 | 0 | 0 | 0 | 0 | 0 | 0 | 0 | 0 | 0 | 0 | 0 | 0 | 0
[35 empty] | HVCON_ID: 2011375. Establishment of S.18781 Dulmison No 1 and S.18782 Dulmison No2, Lot 1 DP 109455 Dulmison Ave Wyong and Decommission and recovery of S.12333 Dulmison Dulmison, Dulmison Ave Wyong North |  | Wyong 132_11kV Tx2 | 0 | 0 | 0 | 0 | 0 | 0 | 0 | 0 | 66 | 0 | 0 | 0 | 0 | 0 | 0 | 0 | 0 | 0 | 0 | 0 | 0 | 0 | 0 | 0 | 0 | 0 | 0 | 0 | 0 | 0 | 0 | 0
[35 empty] | Econometric |  | Wyong 132_11kV Tx1 | 0 | 0 | 0 | 0 | 0 | 0 | 0 | 0 | 0 | 8.5366 | 15.7237 | 23.3514 | 48.5086 | 49.1874 | 42.6317 | 43.2189 | 43.8139 | 44.4167 | 45.0274 | 45.6462 | 46.2731 | 46.9083 | 47.5519 | 48.2039 | 48.8645 | 49.5337 | 50.2118 | 50.8988 | 51.5947 | 52.2999 | 53.0142 | 53.738
| 0 | [33 empty] | Econometric |  | Wyong 132_11kV Tx2 | 0 | 0 | 0 | 0 | 0 | 0 | 0 | 0 | 0 | 5.0953 | 9.3851 | 13.9378 | 28.9535 | 29.3587 | 25.4458 | 25.7963 | 26.1514 | 26.5112 | 26.8757 | 27.2451 | 27.6193 | 27.9984 | 28.3825 | 28.7717 | 29.166 | 29.5654 | 29.9702 | 30.3802 | 30.7956 | 31.2165 | 31.6429 | 32.0749
| Diversity Factor: 0 | [33 empty] | Energy Efficiency |  | Wyong 132_11kV Tx1 | 0 | 0 | 0 | 0 | 0 | 0 | 0 | -2.4982 | -1.1726 | -6.5951 | -10.4141 | -16.1336 | -17.0011 | -10.1614 | -7.3511 | -8.5301 | -8.3107 | -10.0443 | -7.439 | -7.673 | -6.2043 | -5.4474 | -5.9753 | -6.5478 | -6.5478 | -6.5478 | -6.5478 | -6.5478 | -6.5478 | -6.5478 | -6.5478 | -6.5478
[35 empty] | Energy Efficiency |  | Wyong 132_11kV Tx2 | 0 | 0 | 0 | 0 | 0 | 0 | 0 | -1.4911 | -0.6999 | -3.9365 | -6.2159 | -9.6297 | -10.1475 | -6.0651 | -4.3877 | -5.0914 | -4.9605 | -5.9952 | -4.4401 | -4.5798 | -3.7032 | -3.2514 | -3.5665 | -3.9082 | -3.9082 | -3.9082 | -3.9082 | -3.9082 | -3.9082 | -3.9082 | -3.9082 | -3.9082
[35 empty] | Solar PV |  | Wyong 132_11kV Tx1 | 0 | 0 | 0 | 0 | 0 | 0 | 0 | 0 | 0 | 0 | 0 | 0 | 0 | 0 | 0 | 0 | 0 | 0 | 0 | 0 | 0 | 0 | 0 | 0 | 0 | 0 | 0 | 0 | 0 | 0 | 0 | 0
| 0 | [33 empty] | Solar PV |  | Wyong 132_11kV Tx2 | 0 | 0 | 0 | 0 | 0 | 0 | 0 | 0 | 0 | 0 | 0 | 0 | 0 | 0 | 0 | 0 | 0 | 0 | 0 | 0 | 0 | 0 | 0 | 0 | 0 | 0 | 0 | 0 | 0 | 0 | 0 | 0
Diversity Factor: 0
0
Diversity Factor: 0
0
Diversity Factor: 0
| Weather Correction and Public Holiday Factors | [8 empty] | Forecast ROG
ROG Justification
| Actual loads for season 2013 have been weather corrected by the following: | [6 empty] | 6.127% |  | Rog Capped +/-5% | [59 empty] | Rog Capped +/-5%
1 | 2 | 3 | 4 | 5 | 6 | 7 | 8 | 9 | 10 | 2014 | 2015 | 2016 | 2017 | 2018 | 2019 | 2020 | 2021 | 2022 | 2023 | 2024 | 2025 | 2026 | 2027 | 2028 | 2029 | 2030 | 2031 | 2032 | 2033 | 2034 | 2035 | 2036 | 2037 | 2038
0.95 | 0.9025 | 0.87242 | 0.85789 | 0.85789 | 0.85789 | 0.85789 | 0.85789 | 0.85789 | 0.85789 | -5% | -5% | -3.333% | -1.666% | 0% | 0% | 0% | 0% | 0% | 0% | 0% | 0% | 0% | 0% | 0% | 0% | 0% | 0% | 0% | 0% | 0% | 0% | 0% | 0% | 0%
Substation Load Detail
[7 empty] | Units | 2013 |  | 2014 | 2015 | 2016 | 2017 | 2018 | 2019 | 2020 | 2021 | 2022 | 2023 | 2024 | 2025 | 2026 | 2027 | 2028 | 2029 | 2030 | 2031 | 2032 | 2033 | 2034 | 2035 | 2036 | 2037 | 2038
1 | Wyong 132_11kV | Compensated |  | Load (LV side) |  |  | Amps | 1378 | 1512 | 1432.41 | 1490.771 | 1444.017 | 1426.664 | 1436.247 | 1484.326 | 1546.645 | 1602.984 | 1658.378 | 1715.072 | 1769.96 | 1829.984 | 1890.622 | 1954.607 | 2020.815 | 2087.208 | 2153.727 | 2221.302 | 2289.945 | 2359.671 | 2430.494 | 2502.428 | 2575.489 | 2649.69 | 2725.046
|  |  |  | Apparent Power |  |  | MVA | 26.2544 |  | 27.2911 | 28.403 | 27.5122 | 27.1816 | 27.3642 | 28.2802 | 29.4676 | 30.5409 | 31.5963 | 32.6765 | 33.7223 | 34.8659 | 36.0212 | 37.2403 | 38.5017 | 39.7666 | 41.034 | 42.3215 | 43.6293 | 44.9578 | 46.3071 | 47.6777 | 49.0697 | 50.4834 | 51.9191
|  |  |  | Real Power |  |  | MW | 25.5881 | 28.0763 | 26.5984 | 27.6821 | 26.814 | 26.4917 | 26.6697 | 27.5624 | 28.7197 | 29.7658 | 30.7944 | 31.8472 | 32.8664 | 33.981 | 35.107 | 36.2951 | 37.5245 | 38.7574 | 39.9926 | 41.2473 | 42.522 | 43.8167 | 45.1318 | 46.4676 | 47.8242 | 49.2021 | 50.6014
|  |  |  | Reactive Power |  |  | MVAr | 5.8775 |  | 6.1096 | 6.3585 | 6.1591 | 6.0851 | 6.1259 | 6.331 | 6.5968 | 6.8371 | 7.0734 | 7.3152 | 7.5493 | 7.8053 | 8.064 | 8.3369 | 8.6193 | 8.9025 | 9.1862 | 9.4744 | 9.7672 | 10.0646 | 10.3666 | 10.6735 | 10.9851 | 11.3016 | 11.623
|  |  |  | Capacitors In Service |  |  | MVAr | 0 |  | 0 | 0 | 0 | 0 | 0 | 0 | 0 | 0 | 0 | 0 | 0 | 0 | 0 | 0 | 0 | 0 | 0 | 0 | 0 | 0 | 0 | 0 | 0 | 0 | 0
|  |  |  | PF |  |  |  | 0.97462 |  | 0.97462 | 0.97462 | 0.97462 | 0.97462 | 0.97462 | 0.97462 | 0.97462 | 0.97462 | 0.97462 | 0.97462 | 0.97462 | 0.97462 | 0.97462 | 0.97462 | 0.97462 | 0.97462 | 0.97462 | 0.97462 | 0.97462 | 0.97462 | 0.97462 | 0.97462 | 0.97462 | 0.97462 | 0.97462
0.95987 | Diversity Factor: 0.96 | Uncompensated |  | Reactive Power |  |  | MVAr | 5.8775 | 6.449 | 6.1096 | 6.3585 | 6.1591 | 6.0851 | 6.1259 | 6.331 | 6.5968 | 6.8371 | 7.0734 | 7.3152 | 7.5493 | 7.8053 | 8.064 | 8.3369 | 8.6193 | 8.9025 | 9.1862 | 9.4744 | 9.7672 | 10.0646 | 10.3666 | 10.6735 | 10.9851 | 11.3016 | 11.623
|  |  |  | PF |  |  |  | 0.97462 |  | 0.97462 | 0.97462 | 0.97462 | 0.97462 | 0.97462 | 0.97462 | 0.97462 | 0.97462 | 0.97462 | 0.97462 | 0.97462 | 0.97462 | 0.97462 | 0.97462 | 0.97462 | 0.97462 | 0.97462 | 0.97462 | 0.97462 | 0.97462 | 0.97462 | 0.97462 | 0.97462 | 0.97462 | 0.97462
[10 empty] | 1 | 2 | 3 | 4 | 5 | 6 | 7 | 8 | 9 | 10 | 11 | 12 | 13 | 14 | 15 | 16 | 17 | 18 | 19 | 20 | 21 | 22 | 23 | 24 | 25
Transformer Load Detail
[7 empty] | Units | 2013 |  | 2014 | 2015 | 2016 | 2017 | 2018 | 2019 | 2020 | 2021 | 2022 | 2023 | 2024 | 2025 | 2026 | 2027 | 2028 | 2029 | 2030 | 2031 | 2032 | 2033 | 2034 | 2035 | 2036 | 2037 | 2038
| 0 | Compensated |  | Load (LV side) |  |  | Amps
|  |  |  | Apparent Power |  |  | MVA
|  |  |  | Real Power |  |  | MW
|  |  |  | Reactive Power |  |  | MVAr
|  |  |  | Capacitors In Service |  |  | MVAr
PF
| Zone Div: | Uncompensated |  | Reactive Power |  |  | MVAr
PF
| 0 | Compensated |  | Load (LV side) |  |  | Amps
|  |  |  | Apparent Power |  |  | MVA
|  |  |  | Real Power |  |  | MW
|  |  |  | Reactive Power |  |  | MVAr
|  |  |  | Capacitors In Service |  |  | MVAr
PF
| Zone Div: | Uncompensated |  | Reactive Power |  |  | MVAr
PF
| 0 | Compensated |  | Load (LV side) |  |  | Amps
|  |  |  | Apparent Power |  |  | MVA
|  |  |  | Real Power |  |  | MW
|  |  |  | Reactive Power |  |  | MVAr
|  |  |  | Capacitors In Service |  |  | MVAr
PF
| Zone Div: | Uncompensated |  | Reactive Power |  |  | MVAr
PF
| 0 | Compensated |  | Load (LV side) |  |  | Amps
|  |  |  | Apparent Power |  |  | MVA
|  |  |  | Real Power |  |  | MW
|  |  |  | Reactive Power |  |  | MVAr
|  |  |  | Capacitors In Service |  |  | MVAr
PF
| Zone Div: | Uncompensated |  | Reactive Power |  |  | MVAr
PF
| 0 | Compensated |  | Load (LV side) |  |  | Amps
|  |  |  | Apparent Power |  |  | MVA
|  |  |  | Real Power |  |  | MW
|  |  |  | Reactive Power |  |  | MVAr
|  |  |  | Capacitors In Service |  |  | MVAr
PF
| Zone Div: | Uncompensated |  | Reactive Power |  |  | MVAr
PF
| 0 | Compensated |  | Load (LV side) |  |  | Amps
|  |  |  | Apparent Power |  |  | MVA
|  |  |  | Real Power |  |  | MW
|  |  |  | Reactive Power |  |  | MVAr
|  |  |  | Capacitors In Service |  |  | MVAr
PF
| Zone Div: | Uncompensated |  | Reactive Power |  |  | MVAr
PF
| 0 | Compensated |  | Load (LV side) |  |  | Amps
|  |  |  | Apparent Power |  |  | MVA
|  |  |  | Real Power |  |  | MW
|  |  |  | Reactive Power |  |  | MVAr
|  |  |  | Capacitors In Service |  |  | MVAr
PF
| Zone Div: | Uncompensated |  | Reactive Power |  |  | MVAr
PF
| 0 | Compensated |  | Load (LV side) |  |  | Amps
|  |  |  | Apparent Power |  |  | MVA
|  |  |  | Real Power |  |  | MW
|  |  |  | Reactive Power |  |  | MVAr
|  |  |  | Capacitors In Service |  |  | MVAr
PF
| Zone Div: | Uncompensated |  | Reactive Power |  |  | MVAr
PF
| 0 | Compensated |  | Load (LV side) |  |  | Amps
|  |  |  | Apparent Power |  |  | MVA
|  |  |  | Real Power |  |  | MW
|  |  |  | Reactive Power |  |  | MVAr
|  |  |  | Capacitors In Service |  |  | MVAr
PF
| Zone Div: | Uncompensated |  | Reactive Power |  |  | MVAr
PF
| 0 | Compensated |  | Load (LV side) |  |  | Amps
|  |  |  | Apparent Power |  |  | MVA
|  |  |  | Real Power |  |  | MW
|  |  |  | Reactive Power |  |  | MVAr
|  |  |  | Capacitors In Service |  |  | MVAr
PF
| Zone Div: | Uncompensated |  | Reactive Power |  |  | MVAr
PF