## Cover
Ausgrid model of AER opex base year roll forward approach
Version: 1.0 - 15 April 2018
Input
Calculation
Selection

## Cost Drivers
Data | Unit | Source | 2006 | 2007 | 2008 | 2009 | 2010 | 2011 | 2012 | 2013 | 2014 | 2015 | 2016
Data source 1 - AER 2017 benchmarking report files
Customer numbers | number | AER 2017 benchmarking report files: DNSPData AusNZOnt 30Oct2017x BM | 1546194.5 | 1561614 | 1574318 | 1586138 | 1596897.5 | 1608734.5 | 1621658.5 | 1635052.5 | 1651159.5 | 1669558.5 | 1688281.7207
Circuit Length | kms | AER 2017 benchmarking report files: DNSPData AusNZOnt 30Oct2017x BM | 38742.395 | 38874.9402 | 39223.9062 | 39462.3062 | 39745.2755 | 40272.423 | 40626.293 | 40963.506 | 41271.488 | 41370.3295 | 41453.2107
Maximum Demand | MW | AER 2017 benchmarking report files: DNSPData AusNZOnt 30Oct2017x BM | 6109.7636 | 6019.4088 | 6280.2569 | 6372.643 | 6305.1047 | 6555.2657 | 5958.1554 | 6004.7919 | 5165.4498 | 5367.3403 | 5798.3422
Ratcheted Maximum Demand | MW | AER 2017 benchmarking report files: DNSPData AusNZOnt 30Oct2017x BM | 6109.7636 | 6109.7636 | 6280.2569 | 6372.643 | 6372.643 | 6555.2657 | 6555.2657 | 6555.2657 | 6555.2657 | 6555.2657 | 6555.2657
Share Underground | Fraction | AER 2017 benchmarking report files: DNSPData AusNZOnt 30Oct2017x BM | 32.61% | 33.42% | 33.75% | 34.28% | 34.67% | 35.1% | 35.79% | 36.35% | 36.9% | 37.14% | 37.44%
Opex | $'000 | AER 2017 benchmarking report files: DNSPData AusNZOnt 30Oct2017x BM | 357834.4962 | 316522.9919 | 467809.1222 | 441027.3381 | 511184.2689 | 506684.854 | 577601.0955 | 471121.6833 | 539569.5918 | 647227.9758 | 588178.8665
Opex price deflator | RY2006 =1 | AER 2017 benchmarking report files: DNSPData AusNZOnt 30Oct2017x BM | 1 | 1.0453 | 1.0869 | 1.1314 | 1.1572 | 1.2 | 1.239 | 1.2792 | 1.3142 | 1.3436 | 1.3668
Combined data set
Customer numbers | number |  | 1546194.5 | 1561614 | 1574318 | 1586138 | 1596897.5 | 1608734.5 | 1621658.5 | 1635052.5 | 1651159.5 | 1669558.5 | 1688281.7207
Circuit Length | kms |  | 38742.395 | 38874.9402 | 39223.9062 | 39462.3062 | 39745.2755 | 40272.423 | 40626.293 | 40963.506 | 41271.488 | 41370.3295 | 41453.2107
Maximum Demand | MW |  | 6109.7636 | 6019.4088 | 6280.2569 | 6372.643 | 6305.1047 | 6555.2657 | 5958.1554 | 6004.7919 | 5165.4498 | 5367.3403 | 5798.3422
Ratcheted Maximum Demand | MW |  | 6109.7636 | 6109.7636 | 6280.2569 | 6372.643 | 6372.643 | 6555.2657 | 6555.2657 | 6555.2657 | 6555.2657 | 6555.2657 | 6555.2657
Underground Circuit Length | kms |  | 12633.595 | 12990.4402 | 13237.8062 | 13528.3062 | 13778.5755 | 14133.723 | 14541.593 | 14891.606 | 15227.388 | 15364.5575 | 15519.2473
Share Underground | Fraction |  | 32.61% | 33.42% | 33.75% | 34.28% | 34.67% | 35.1% | 35.79% | 36.35% | 36.9% | 37.14% | 37.44%
Opex | $'000 |  | 357834.4962 | 316522.9919 | 467809.1222 | 441027.3381 | 511184.2689 | 506684.854 | 577601.0955 | 471121.6833 | 539569.5918 | 647227.9758 | 588178.8665
Opex price deflator | RY2006 =1 |  | 1 | 1.0453 | 1.0869 | 1.1314 | 1.1572 | 1.2 | 1.239 | 1.2792 | 1.3142 | 1.3436 | 1.3668
Opex | $'000RY2016 |  | 489074.9849 | 413862.6548 | 588257.2063 | 532766.381 | 603765.2991 | 577074.4927 | 637137.4671 | 503370.1958 | 561130.7037 | 658373.2679 | 588178.8665
Opex | RY2006 |  | 489074.9849 | 413862.6548 | 588257.2063 | 532766.381 | 603765.2991 | 577074.4927 | 637137.4671 | 503370.1958 | 561130.7037 | 658373.2679 | 588178.8665
Rates of Change |  |  | 2006: Base Year: Average; 2016: Mid-point of 2006-16 to 2016
Customer numbers | number |  | 2006: 1612691.5655; 2016: 4.581%
Circuit Length | kms |  | 2006: 40182.3703; 2016: 3.114%
Ratcheted Maximum Demand | MW |  | 2006: 6416.0604; 2016: 2.146%
Share Underground | Fraction |  | 2006: 35.22%; 2016: 6.102%
Opex | RY2006 |  | 2006: 559362.8654

## Opex Modelling Results
Opex Cost Function Modelling -- Medium Database Regression Results
Cobb-Douglas SFA model
Regression estimates
Source: Economic Insights AER DNSP Benchmarking Report 31 October 2017, page 19
Coefficient |  | Estimate
Customer numbers | ly2 | 0.769
Circuit Length | ly3 | 0.097
Ratcheted Maximum Demand | ly4 | 0.131
Share Underground | lz1 | -0.144
Technology | yr | 0.018
| cd2 | 0.092
| cd3 | 0.251
| _cons | -27.832
Efficiency score results
Source: Economic Insights AER DNSP Opex Efficiency Scores 30Oct2017 BM
DNSP | SFA CD
ACT | 0.44781
AGD | 0.44586
CIT | 0.89743
END | 0.57448
ENX | 0.61896
ERG | 0.50982
ESS | 0.57531
JEN | 0.70165
PCR | 0.95826
SAP | 0.79754
AND | 0.74791
TND | 0.74563
UED | 0.84521

## Efficiency Target Option
Efficiency Target Option
Efficiency target to set
Comparator
DNSP | Efficiency score | Rank | DNSP | 1= yes, 0 = no
ACT | 0.44781 | 12 | ACT | 0 |  | Margin allowance | Efficiency target | Implied opex reduction to reach effciency target
AGD | 0.44586 | 13 | AGD | 0 | AGD | 11.7% | 66.96% | 33.41%
CIT | 0.89743 | 2 | CIT | 0
END | 0.57448 | 10 | END | 0
ENX | 0.61896 | 8 | ENX | 0
ERG | 0.50982 | 11 | ERG | 0
ESS | 0.57531 | 9 | ESS | 0
JEN | 0.70165 | 7 | JEN | 0
PCR | 0.95826 | 1 | PCR | 0
SAP | 0.79754 | 4 | SAP | 0
AND | 0.74791 | 5 | AND | 1
TND | 0.74563 | 6 | TND | 0
UED | 0.84521 | 3 | UED | 0
74.79%
Note on J7: OEF adjustment as per AER final decision April 2015.

## Opex Forecasts
NSW/ACT DNSP Opex – Using RIN Data and Estimated Opex Cost Function Model
Target
Model's estimated cost elasticities | Coefficients | Output Weights |  | Reduction
Customer numbers | 0.769 | 0.77131 |  | AGD | 33.41%
Circuit Length | 0.097 | 0.097292
Ratcheted Maximum Demand | 0.131 | 0.13139
Share Underground | -0.144
Technology | 0.018
DNSP's opex driver growth rates (mid-point to 2016) |  |  |  |  | Mid-point to 2016 uplift
Customer numbers |  |  |  |  | 4.581%
Circuit Length |  |  |  |  | 3.114%
Ratcheted Maximum Demand |  |  |  |  | 2.146%
Weighted Average Output Growth (1) |  |  |  |  | 4.118%
Share Underground |  |  |  |  | 6.102%
PP Opex Growth Rates Forecast
Technology (A) |  |  |  |  | -9.9%
Returns to Scale (B) |  |  |  |  | 0.01235%
Business Conditions (C) |  |  |  |  | -0.8788%
PP Opex Growth Rates [2 = A+B-C] |  |  |  |  | -9.009%
Real input cost escalation (3) |  |  |  |  | 0%
Opex rate of change [=(1 & 3) / 2] |  |  |  |  | 13.5%
Opex_average base year method ($'000RY2016) |  |  | 372476.7023 |  | 422753.5638

## Base year comparison
Alternate base year forecast and comparison
CPI escalation - tables from opex model
Step 1. Subsitute base year estimate | [5 empty] | CPI indexes (real to real) |  |  |  | 2013-14 | 2014-15 | 2015-16 | 2016-17 | 2017-18 | 2018-19
Determine the base year using the results of the EI model and the efficiency target using the AER's method | [5 empty] | Note: works row to column
[6 empty] | 2012-13 | calculated | index |  | 1.0302 | 1.0457 | 1.0564 | 1.0768 | 1.098 | 1.1226
| Source | Basis | 2016 | 2017 | 2018 | 2013-14 | calculated | index |  | 1 | 1.0151 | 1.0255 | 1.0453 | 1.0658 | 1.0897
2015/16 substitute base year | Calc | Dec, $2015/16, $'000 | 422753.5638 |  |  | 2014-15 | calculated | index |  | 0.98512 | 1 | 1.0102 | 1.0298 | 1.05 | 1.0735
[6 empty] | 2015-16 | calculated | index |  | 0.97514 | 0.98987 | 1 | 1.0193 | 1.0393 | 1.0626
Step 2. Escalate to $nominal 2017/18 basis | [5 empty] | 2016-17 | calculated | index |  | 0.95664 | 0.97109 | 0.98103 | 1 | 1.0196 | 1.0425
Convert the basis year from $2015/16 to $2017/18 basis | [5 empty] | 2017-18 | calculated | index |  | 0.93823 | 0.95241 | 0.96215 | 0.98076 | 1 | 1.0224
[6 empty] | 2018-19 | calculated | index |  | 0.91766 | 0.93152 | 0.94105 | 0.95925 | 0.97807 | 1
| Source | Basis | 2016 | 2017 | 2018
2015/16 substitute base year | Calc | June, $2017/18, $'000 | 441625.7867 |  |  | CPI indexes (nominal to real) |  |  |  | 2013-14 | 2014-15 | 2015-16 | 2016-17 | 2017-18 | 2018-19
Note: works column to row
Step 3. Trend | [5 empty] | 2012-13 | calculated | index |  | 0.98525 | 0.96348 | 0.95142 | 0.93757 | 0.91966 | 0.90073
Trend the 2015/16 base year from 2016 to 2018 using the AER's method of using the change in the allowance. | [5 empty] | 2013-14 | calculated | index |  | 1.015 | 0.99253 | 0.98011 | 0.96584 | 0.94739 | 0.92789
[6 empty] | 2014-15 | calculated | index |  | 1.0303 | 1.0075 | 0.99492 | 0.98044 | 0.9617 | 0.94191
| Source | Basis | 2016 | 2017 | 2018 | 2015-16 | calculated | index |  | 1.0408 | 1.0178 | 1.0051 | 0.99047 | 0.97154 | 0.95154
Trend adjustment | Calc | June $2017/18, $'000 |  | 8196.2778 | -7226.3672 | 2016-17 | calculated | index |  | 1.061 | 1.0375 | 1.0245 | 1.0096 | 0.99033 | 0.96994
2017/18 substitute base year | Calc | June $2017/18, $'000 |  |  | 442595.6974 | 2017-18 | calculated | index |  | 1.0818 | 1.0579 | 1.0446 | 1.0294 | 1.0098 | 0.98898
[6 empty] | 2018-19 | calculated | index |  | 1.106 | 1.0816 | 1.0681 | 1.0525 | 1.0324 | 1.0111
Step 4. Add in SCS opex for metering
Add back in opex for metering (DOPEX 0202) as it is not included in opex for benchmarking. Using actual cost reported in 2016/17 RIN.
| Source | Basis | 2016 | 2017 | 2018
Opex for metering | 2016/17 EB RIN, DOPEX 0202 | Dec, $2016/17, $'000 |  | 1470.7678 |  | Trend - Calculated using the AER's final determination opex
Opex for metering | Calc | June, $2017/18, $'000 |  | 1514.0551 |  |  |  |  | Unit | 2015 | 2016 | 2017 | 2018 | 2019
[6 empty] | AER FD (excluding debt raising costs) |  |  | June $2013/14 $m | 390.83 | 396.62 | 404.31 | 397.53 | 403.64
2017/18 substitute base year incl. metering | Calc | June, $2017/18, $'000 |  |  | 444109.7525 | Rate of change |  |  | June $2013/14 $m |  | 5.79 | 7.69 | -6.78 | 6.11
|  | June, $2018/19, $'000 |  |  | 454066.5527
Ausgrid's proposed base year for comparison | [5 empty] | AER FD (excluding debt raising costs) |  |  | June $2017/18 $m | 416.5606 | 422.7318 | 430.9281 | 423.7017 | 430.214
[6 empty] | Rate of change |  |  | June $2017/18 $m |  | 6.1712 | 8.1963 | -7.2264 | 6.5123
| Source | Basis | 2016 | 2017 | 2018
Proposed base year | Opex model | Dec, $2017/18, $'000 |  |  | 426388.1331
Proposed base year | Calc | June, $2017/18, $'000 |  |  | 430550.8437
|  | June, $2018/19, $'000 |  |  | 440203.6575