## Readme
Opex Base Year Adjustment Model – NSW/ACT DNSPs
Summary:
– This spreadsheet contains the modelling for base year opex adjustments for NSW/ACT DNSPs.
– The modelling rolls forward the chosen efficient target on the basis of average-of-the-period (i.e., results from the opex cost function model) to the basis of 2013 base year.
– For rolling farward, the opex rate of change formula used for forecasting opex is adopted.
Color-coding convention used for the data, analytical and application worksheets:
– Raw data cell: | light blue
– Calculation cell: | dark blue
– Input cell: | light yellow
Data Worksheets: |  | Worksheet links:
A. Cost Drivers |  | Cost Drivers
– historical data on opex and cost driver for NSW/ACT DNSPs
Input Worksheets:
B. Opex Modelling Results |  | Opex Modelling Results
– Opex cost function modelling results, including parameter estimates and efficiency estimates
Analytical Worksheets:
C. Efficiency Target Option |  | Efficiency Target Option
– Setting out efficiency target for each DNSP
D. Opex Forecasts |  | Opex Forecasts
– Modelling efficient opex (base year) for each of the NSW/ACT DNSPs, based on the efficiency target chosen
E. Base Year Adjustment |  | Base Year Adjustment
– Calculating base year adjustment required for each of the NSW/ACT DNSPs
– The adjustments are calculated relative to base year opex measure from Reset RIN
F. Opex model inputs |  | Opex model inputs
– Summarising efficiency adjustment required for each of the NSW/ACT DNSPs

## Cost Drivers
Opex Cost Driver Data – NSW/ACT
|  | 01ACT | 01ACT | 01ACT | 01ACT | 01ACT | 01ACT | 01ACT | 01ACT | 02AGD | 02AGD | 02AGD | 02AGD | 02AGD | 02AGD | 02AGD | 02AGD | 04END | 04END | 04END | 04END | 04END | 04END | 04END | 04END | 07ESS | 07ESS | 07ESS | 07ESS | 07ESS | 07ESS | 07ESS | 07ESS
EB Data | Unit | RY6 | RY7 | RY8 | RY9 | RY10 | RY11 | RY12 | RY13 | RY6 | RY7 | RY8 | RY9 | RY10 | RY11 | RY12 | RY13 | RY6 | RY7 | RY8 | RY9 | RY10 | RY11 | RY12 | RY13 | RY6 | RY7 | RY8 | RY9 | RY10 | RY11 | RY12 | RY13
Customer numbers | number | 154510 | 156360 | 158455 | 161092 | 164900 | 168937 | 173186 | 177255 | 1546194.5 | 1561614 | 1574318 | 1586138 | 1596897.5 | 1608734.5 | 1621658.5 | 1635052.5 | 849548.2933 | 859722.3053 | 869654.5368 | 878612.2078 | 886064.2927 | 895088.2698 | 903746.6884 | 919384.8239 | 799028 | 805190 | 814865 | 821578 | 825215 | 834416 | 838385 | 844244
Circuit Length | kms | 4670.8137 | 4695.4 | 4685.4 | 4764.4 | 4845.4 | 4937.4 | 5017.2 | 5088.2 | 38742.395 | 38874.9402 | 39223.9062 | 39462.3062 | 39745.2755 | 40272.423 | 40626.293 | 40963.506 | 32432 | 32832 | 33299 | 33579 | 33817 | 34172 | 34568 | 35029 | 199551 | 189452 | 185829 | 187750 | 188634 | 190592 | 190819 | 191107
Maximum Demand | MW | 630.12 | 610.68 | 625.128 | 615.168 | 617.76 | 620.81 | 701.692 | 697.803 | 6109.7636 | 6019.4088 | 6280.2569 | 6372.643 | 6305.1047 | 6555.2657 | 5958.1554 | 6004.7919 | 3779.0287 | 3704.4117 | 3690.1265 | 4004.2594 | 3928.5644 | 4162.0593 | 3377.3132 | 3825.009 | 2473.7941 | 2586.2496 | 2558.212 | 2589.0928 | 2589.9728 | 2541.7861 | 2462.9662 | 2562.8679
Ratcheted Maximum Demand | MW | 630.12 | 630.12 | 630.12 | 630.12 | 630.12 | 630.12 | 701.692 | 701.692 | 6109.7636 | 6109.7636 | 6280.2569 | 6372.643 | 6372.643 | 6555.2657 | 6555.2657 | 6555.2657 | 3779.0287 | 3779.0287 | 3779.0287 | 4004.2594 | 4004.2594 | 4162.0593 | 4162.0593 | 4162.0593 | 2473.7941 | 2586.2496 | 2586.2496 | 2589.0928 | 2589.9728 | 2589.9728 | 2589.9728 | 2589.9728
Underground Circuit Length | kms | 2249.747 | 2283 | 2283 | 2370 | 2456 | 2535 | 2614 | 2694 | 12633.595 | 12990.4402 | 13237.8062 | 13528.3062 | 13778.5755 | 14133.723 | 14541.593 | 14891.606 | 9045 | 9423 | 9859 | 10136 | 10386 | 10761 | 11151 | 11617 | 5166 | 6039 | 5954 | 5989 | 6203 | 7066 | 7365 | 7607
Share Underground | Fraction | 0.48166 | 0.48622 | 0.48726 | 0.49744 | 0.50687 | 0.51343 | 0.52101 | 0.52946 | 0.32609 | 0.33416 | 0.33749 | 0.34282 | 0.34667 | 0.35095 | 0.35794 | 0.36353 | 0.27889 | 0.28701 | 0.29607 | 0.30186 | 0.30712 | 0.31491 | 0.32258 | 0.33164 | 0.025888 | 0.031876 | 0.03204 | 0.031899 | 0.032884 | 0.037074 | 0.038597 | 0.039805
Opex | $'000 | 38584.3916 | 40476.7304 | 44743.933 | 47098.0537 | 54590.0845 | 64027.6754 | 68399.1123 | 74420.5962 | 357834.4962 | 316522.9919 | 467809.1222 | 441027.3381 | 511184.2689 | 506684.854 | 577601.0955 | 471121.6833 | 156824.9179 | 176841.3944 | 224408.06 | 214131.3003 | 210431.138 | 229554.2907 | 240838.1272 | 222645.274 | 198507.6194 | 249199.6341 | 304612.2863 | 296582.8498 | 324946.1177 | 336208.0054 | 429455.7127 | 401260.4295
Opex price deflator | RY2006 =1 | 1 | 1.0455 | 1.0873 | 1.1321 | 1.1596 | 1.2029 | 1.2422 | 1.2834 | 1 | 1.0455 | 1.0873 | 1.1321 | 1.1596 | 1.2029 | 1.2422 | 1.2834 | 1 | 1.0455 | 1.0873 | 1.1321 | 1.1596 | 1.2029 | 1.2422 | 1.2834 | 1 | 1.0455 | 1.0873 | 1.1321 | 1.1596 | 1.2029 | 1.2422 | 1.2834
- Opex price escalation (nominal) | % |  | 4.549% | 3.996% | 4.125% | 2.425% | 3.738% | 3.267% | 3.311% |  | 4.549% | 3.996% | 4.125% | 2.425% | 3.738% | 3.267% | 3.311% |  | 4.549% | 3.996% | 4.125% | 2.425% | 3.738% | 3.267% | 3.311% |  | 4.549% | 3.996% | 4.125% | 2.425% | 3.738% | 3.267% | 3.311%
- Opex quantity | $'000RY2013 | 49517.2833 | 49685.5195 | 52813.1988 | 53389.5597 | 60417.0867 | 68308.9189 | 70663.7867 | 74420.5962 | 459226.9413 | 388534.5766 | 552175.3351 | 499941.1565 | 565748.6079 | 540564.5976 | 596725.2963 | 471121.6833 | 201261.2761 | 217074.2666 | 264878.5367 | 242735.6325 | 232892.7759 | 244903.5565 | 248812.2061 | 222645.274 | 254754.7758 | 305894.601 | 359547.053 | 336201.3193 | 359631.2033 | 358688.7267 | 443674.8639 | 401260.4295
Rates of Change |  | RY8: Base Year: Average; RY13: Mid-point of the period to 2013 |  |  | Base Year: Average |  |  |  |  | Mid-point of the period to 2013 |  |  | Base Year: Average |  |  |  |  | Mid-point of the period to 2013 |  |  | Base Year: Average |  |  |  |  | Mid-point of the period to 2013
Customer numbers |  | RY8: 164336.875; RY13: 7.567% |  |  | 1591325.9375 |  |  |  |  | 2.711% |  |  | 882727.6773 |  |  |  |  | 4.069% |  |  | 822865.125 |  |  |  |  | 2.565%
Circuit Length |  | RY8: 4838.0267; RY13: 5.042% |  |  | 39738.8806 |  |  |  |  | 3.035% |  |  | 33716 |  |  |  |  | 3.82% |  |  | 190466.75 |  |  |  |  | 0.3356%
Ratcheted Maximum Demand |  | RY8: 648.013; RY13: 7.958% |  |  | 6363.8584 |  |  |  |  | 2.963% |  |  | 3978.9728 |  |  |  |  | 4.499% |  |  | 2574.4096 |  |  |  |  | 0.6027%
Share Underground |  | RY8: 0.50292; RY13: 5.143% |  |  | 0.34496 |  |  |  |  | 5.245% |  |  | 0.30501 |  |  |  |  | 8.37% |  |  | 0.033758 |  |  |  |  | 16.48%
Opex quantity |  | RY8: 59901.9937; RY13: 74420.5962 |  |  | 509254.7743 |  |  |  |  | 471121.6833 |  |  | 234400.4406 |  |  |  |  | 222645.274 |  |  | 352456.6216 |  |  |  |  | 401260.4295
Actual Increase: average to base |  | RY13: 24.24% | [7 empty] | -7.488% | [7 empty] | -5.015% | [7 empty] | 13.85%
Forecast increase: average to base |  | RY13: 13.26% | [7 empty] | 8.48% | [7 empty] | 9.442% | [7 empty] | 6.04%
Difference |  | RY13: 10.98% | [7 empty] | -15.97% | [7 empty] | -14.46% | [7 empty] | 7.806%
Notes:
1. Historical data are sourced from relevant AER data compiled for economic benchmarking.

## Opex Modelling Results
Opex Cost Function Modelling -- Medium Database Regression Results
Cobb-Douglas SFA model
Source: Economic Insights Opex Cost Funciton files provided on 16 October 2014
Regressione estimates |  |  | Efficiency score results
|  |  | DNSP | SFA CD
Coefficient | Estimate | z–statistic | ACT | 0.39852
ly2 | 0.66663 | 7.36 | AGD | 0.44665
ly3 | 0.10553 | 2.78 | CIT | 0.95049
ly4 | 0.21386 | 2.66 | END | 0.5933
lz1 | -0.13134 | -3.85 | ENX | 0.618
yr | 0.017866 | 9.12 | ERG | 0.48164
cd2 | 0.049528 | 0.49 | ESS | 0.5487
cd3 | 0.15712 | 2.11 | JEN | 0.71821
_cons | -26.5263 | -6.73 | PCR | 0.94602
|  |  | SAP | 0.84367
|  |  | SPD | 0.76781
|  |  | TND | 0.73345
|  |  | UED | 0.84273

## Efficiency Target Option
Efficiency Target Option
Efficiency target to set
|  |  |  | Comparator |  | Margin allowance | Efficiency target | Implied opex reduction to reach effciency target
DNSP | Efficiency score | Cust No - 2013 | DNSP | 1= yes, 0 = no | DNSP | Margin on input use
ACT | 0.39852 | 177255 | ACT | 0 | ACT | 23% | 62.42% | 36.16%
AGD | 0.44665 | 1635052.5 | AGD | 0 | AGD | 11.7% | 68.74% | 35.02%
CIT | 0.95049 | 322735.8158 | CIT | 0 | END | 12.9% | 68.01% | 12.76%
END | 0.5933 | 919384.8239 | END | 0 | ESS | 10.7% | 69.36% | 20.89%
ENX | 0.618 | 1359711.5 | ENX | 0
ERG | 0.48164 | 710431 | ERG | 0
ESS | 0.5487 | 844244 | ESS | 0
JEN | 0.71821 | 318830 | JEN | 0
PCR | 0.94602 | 753913.4168 | PCR | 0
SAP | 0.84367 | 847766 | SAP | 0
SPD | 0.76781 | 681299 | SPD | 1
TND | 0.73345 | 279868 | TND | 0
UED | 0.84273 | 656516 | UED | 0
|  |  | Vic/SA excl JEN | 76.78%

## Opex Forecasts
NSW/ACT DNSP Opex – Using RIN Data and Estimated Opex Cost Function Model
Target
Model's estimated cost elasticities | Coefficients | Output Weights |  |  | Reduction
Customer numbers | 0.66663 | 0.67608 |  |  | ACT | 36.16%
Circuit Length | 0.10553 | 0.10703 |  |  | AGD | 35.02%
Ratcheted Maximum Demand | 0.21386 | 0.21689 |  |  | END | 12.76%
Share Underground | -0.13134 |  |  |  | ESS | 20.89%
Technology | 0.017866
DNSP's opex driver growth rates (mid-point - 2013) |  |  |  | 01ACT |  | 02AGD |  | 04END |  | 07ESS
|  |  |  | 2013 |  | 2013 |  | 2013 |  | 2013
Customer numbers |  |  |  | 7.567% |  | 2.711% |  | 4.069% |  | 2.565%
Circuit Length |  |  |  | 5.042% |  | 3.035% |  | 3.82% |  | 0.3356%
Ratcheted Maximum Demand |  |  |  | 7.958% |  | 2.963% |  | 4.499% |  | 0.6027%
Weighted Average Output Growth (1) |  |  |  | 7.382% |  | 2.8% |  | 4.135% |  | 1.901%
Share Underground |  |  |  | 5.143% |  | 5.245% |  | 8.37% |  | 16.48%
PP Opex Growth Rates Forecast
Technology (A) |  |  |  | -6.253% |  | -6.253% |  | -6.253% |  | -6.253%
Returns to Scale (B) |  |  |  | 0.1032% |  | 0.03916% |  | 0.05783% |  | 0.02658%
Business Conditions (C) |  |  |  | -0.6755% |  | -0.6889% |  | -1.099% |  | -2.164%
PP Opex Growth Rates [2 = A+B-C] |  |  |  | -5.474% |  | -5.525% |  | -5.096% |  | -4.062%
Real input cost escalation (3) |  |  |  | 0% |  | 0% |  | 0% |  | 0%
Opex rate of change [=(1 & 3) / 2] |  |  |  | 13.26% |  | 8.48% |  | 9.442% |  | 6.04%
Opex_average base year method ($'000RY2013) |  |  | 38242.538 | 43313.5616 | 330907.0243 | 358967.9502 | 204491.4428 | 223799.6859 | 278826.6763 | 295668.6083

## Base Year Adjustment
Base opex adjustment Calculations for NSW/ACT DNSPs
|  |  |  | 2012-13 | 2013-14
CPI index, nominal to real 2013–14 (end of year) |  |  |  | 1.0424 | 1.015
Opex data from Reset RIN |  |  |  | ActewAGL | Ausgrid | Endeavour | Essential
| Unit | Label | Formula / source | 2012-13 | 2012-13 | 2012-13 | 2012-13
Total opex, nominal | $m | a |  | 95.3861 | 503.5823 | 271.5863 | 461.0423
- debt raising costs, nominal | $m | a1 |  | 0 | -0.36058 |  | -0.2901
- Jurisdictional schemes, nominal | $m | a2 |  | -22.0098
- New CAM, nominal | $m | a3 |  | -6.9263 | 3.7088 | 0 | 0
- New service classification, nominal | $m | a4 |  | -1.9527 | -34.7547 | -55.0935 | -59.7822
Adjusted total opex, nominal | $m | b1 | b1 = a+a1+a2+a3+a4 | 64.4973 | 472.1759 | 216.4928 | 400.97
Converting to real 2014 end of year value for PTRM purpose
Adjusted total opex, real 2013–14 (end of year) | $m | c1 | c1 = b1* CPI adjustment | 67.2317 | 492.194 | 225.6712 | 417.9694
Substituting base opex figures from benchmarking analysis
Substitute base opex, nominal 2012-13 | $m | d | from 'Opex Forecasts' worksheet | 43.3136 | 358.968 | 223.7997 | 295.6686
Substitute base, real 2013–14 (end of year) | $m | e | e = d * CPI adjustment | 45.1499 | 374.1866 | 233.2878 | 308.2036
Base opex adjustement
Difference in base opex, real 2013-14 (end of year) | $m | f | f = c1 - e | 22.0819 | 118.0074 | 0 | 109.7657
Percentage opex reduction | % | g | g= 1- e/c1 | 32.84% | 23.98% | 0% | 26.26%

## Opex model inputs
| ActewAGL | Ausgrid | Endeavour | Essential
Efficiency adjustment, per cent | -32.84% | -23.98% | 0% | -26.26%