## Input Documents -->
This worksheet left blank intentionally

## Input Sheet
Ancillary Network Services
Excluded Distribution Services
Data Input Work Sheet
2009-14 Current Fees
Fee Type | [6 empty] | Fee (Including GST) | Fee (Excluding GST) | Source
Cost of excluded distribution services for interruption avoidance measures for contestable work planned electricity supply interruptions | [8 empty] | Current fees approved by the AER for the 2009-14 regulatory period.
Install & remove HV live line links - One set | [6 empty] | 3116 | 2832.7273
Install & remove HV live line links - Each additional set | [6 empty] | 2018 | 1834.5455
Break & remake HV bonds - One set | [6 empty] | 2446 | 2223.6364
Break & remake HV bonds - Each additional set | [6 empty] | 1348 | 1225.4545
Break & remake LV bonds - One set | [6 empty] | 1581 | 1437.2727
Break & remake LV bonds - Each additional set | [6 empty] | 765 | 695.4545
Install & remove LV live line links - One set | [6 empty] | 1570 | 1427.2727
Install & remove LV live line links - Each additional set | [6 empty] | 753 | 684.5455
Connect & disconnect generator to LV OH mains - One generator | [6 empty] | 1540 | 1400
Connect & disconnect generator to LV OH mains - Each additional generator | [6 empty] | 723 | 657.2727
Connect & disconnect generator to a padmount / indoor substation - One generator | [6 empty] | 1214 | 1103.6364
Connect & disconnect generator to a padmount / indoor substation - Each additional generator | [6 empty] | 528 | 480
Cost of excluded distribution services to terminate cable at zone substations and first joint out from the zone substation
Zone substation access and supervision for installation of cable(s) for one feeder | [6 empty] | 1936 | 1760
Protection setting | [6 empty] | 2658 | 2416.3636
Testing cable prior to commissioning | [6 empty] | 3133 | 2848.1818
11kV Zone substation circuit breaker cable termination | [6 empty] | 2268 | 2061.8182
22kV Zone substation circuit breaker cable termination | [6 empty] | 2346 | 2132.7273
11kV Padmount/Indoor substation cable termination | [6 empty] | 2409 | 2190
22kV Padmount/Indoor substation cable termination | [6 empty] | 2986 | 2714.5455
11kV Pole top termination (UGOH) and bonding to OH | [6 empty] | 3499 | 3180.9091
22kV Pole top termination (UGOH) and bonding to OH | [6 empty] | 3672 | 3338.1818
11kV Straight through joint | [6 empty] | 2409 | 2190
22kV Straight through joint | [6 empty] | 2508 | 2280
Traffic Control
Traffic Management to install & remove, break & remake, connect & disconnect excluded distribution services | [6 empty] | 2483 | 2257.2727
Traffic Management to test, terminate and joint excluded distribution services | [6 empty] | 2286 | 2078.1818
Historical Revenue
Type |  |  |  | 2009/10 | 2010/11 | 2011/12 | 2012/13 | 2013/14 | Source
Historical Revenue |  |  |  | Not Available |  |  |  |  | These fees have previously been treated as external works and Endeavour Energy is unable to extract the revenue component relating specifically to Excluded Distribution Services.
Historical Costs
Type |  |  |  | 2009/10 | 2010/11 | 2011/12 | 2012/13 | 2013/14 | Source
Historical Costs |  |  |  | Not Available |  |  |  |  | Operating expenditure for these services has previously been treated as external works and Endeavour Energy is unable to extract the operating expenditure component relating specifically to Excluded Distribution Services.
Historical Volumes
Volumes |  |  |  | 2009/10 | 2010/11 | 2011/12 | 2012/13 | 2013/14 | Source
Cost of excluded distribution services for interruption avoidance measures for contestable work planned electricity supply interruptions | [8 empty] | Endeavour Energy had difficulty extracting volumes for this service. As they were previously treated as external works it was not possible to extract the volumes specifically relating to Excluded Distribution Services. The Engineering Officer for Southern Region (who is involved in the billing of these services) manually went through billing records to determine the volumes for 2012/13 in relation to the Southern Region only. These volumes for southern region were multiplied by a factor of 4 to take into account that Northern and Southern region are larger areas.
Install & remove HV live line links - One set | [6 empty] | 60
Install & remove HV live line links - Each additional set | [6 empty] | 0
Break & remake HV bonds - One set | [6 empty] | 0
Break & remake HV bonds - Each additional set | [6 empty] | 0
Break & remake LV bonds - One set | [6 empty] | 40
Break & remake LV bonds - Each additional set | [6 empty] | 0
Install & remove LV live line links - One set | [6 empty] | 12
Install & remove LV live line links - Each additional set | [6 empty] | 0
Connect & disconnect generator to LV OH mains - One generator | [6 empty] | 20
Connect & disconnect generator to LV OH mains - Each additional generator | [6 empty] | 0
Connect & disconnect generator to a padmount / indoor substation - One generator | [6 empty] | 0
Connect & disconnect generator to a padmount / indoor substation - Each additional generator | [6 empty] | 0
Cost of excluded distribution services to terminate cable at zone substations and first joint out from the zone substation
Zone substation access and supervision for installation of cable(s) for one feeder | [6 empty] | 0
Protection setting | [6 empty] | 0
Testing cable prior to commissioning | [6 empty] | 0
11kV Zone substation circuit breaker cable termination | [6 empty] | 0
22kV Zone substation circuit breaker cable termination | [6 empty] | 0
11kV Padmount/Indoor substation cable termination | [6 empty] | 0
22kV Padmount/Indoor substation cable termination | [6 empty] | 0
11kV Pole top termination (UGOH) and bonding to OH | [6 empty] | 0
22kV Pole top termination (UGOH) and bonding to OH | [6 empty] | 0
11kV Straight through joint | [6 empty] | 0
22kV Straight through joint | [6 empty] | 0
Traffic Control
Traffic Management to install & remove, break & remake, connect & disconnect excluded distribution services | [6 empty] | 20
Traffic Management to test, terminate and joint excluded distribution services | [6 empty] | 0
152
Labour Growth
Type |  |  | 2008/09 | 2009/10 | 2010/11 | 2011/12 | 2012/13 | 2013/14 | Source
Assumed annual labour growth |  |  | 3.5% | 3.5% | 4% | 4% | 0% |  | All unit rates have been calculated in real 2012/13 dollars for comparison purposes. To estimate labour rates in real 2012/13 dollars for prior years, the actual salary increases for award staff in those years has been used.
Average Hourly Rates - 2012/13 Dollars
EMPLOYEE_ID | Name | POS_TITLE | 2010/11: Hourly Rate (Inc On-cost) | Source
|  | OPERATIONS MANAGER DISTRIBUTION | 2010/11: 95.5421 | The Engineering Officer from Southern Region identified those employees that were involved in providing these services. Payroll data was extracted as at 14/06/13 and provided by the Budgeting & Forecasting Manager. These hourly labour rates represent 2012/13 labour costs and are used to calculate an average hourly labour rate for those individuals involved in this service.
|  | OPERATIONS MANAGER DISTRIBUTION | 2010/11: 95.5421
|  | OPERATIONS MANAGER DISTRIBUTION | 2010/11: 88.5846
|  | OPERATIONS MANAGER DISTRIBUTION | 2010/11: 94.3194
|  | OPERATIONS MANAGER DISTRIBUTION | 2010/11: 91.7001
|  | OPERATIONS MANAGER DISTRIBUTION | 2010/11: 92.9228
|  | OPERATIONS MANAGER DISTRIBUTION | 2010/11: 95.5421
|  | OPERATIONS MANAGER DISTRIBUTION | 2010/11: 92.1947
|  | OPERATIONS MANAGER, TRANS UG/CIVIL | 2010/11: 97.872
|  | OPERATIONS MANAGER TRANSMISSION SUBS | 2010/11: 124.2191
|  | OPERATIONS MANAGER TRANSMISSION SUBS | 2010/11: 113.541
|  | OPERATIONS MANAGER, PROTECTION & CONTROL | 2010/11: 114.0566
|  | OPERATIONS MANAGER, TESTING & INSTRUMENT | 2010/11: 121.3514
|  | OPERATIONS MANAGER DIST MAINT | 2010/11: 95.0475
|  | OPERATIONS MANAGER DIST MAINT | 2010/11: 90.4184
|  | OPERATIONS MANAGER DIST CONST | 2010/11: 86.8553
|  | OPERATIONS MANAGER DIST CONST | 2010/11: 92.5901
|  | OPERATIONS MANAGER HEAVY PLANT | 2010/11: 84.9871
|  | OPERATIONS MANAGER DIST CONST | 2010/11: 85.7272
|  | OPERATIONS MANAGER DIST MAINT | 2010/11: 95.5421
|  | OPERATIONS MANAGER DIST MAINT | 2010/11: 88.4555
|  | OPERATIONS MANAGER DIST MAINT | 2010/11: 92.4282
|  | OPERATIONS MANAGER PICTON | 2010/11: 88.0781
|  | OPERATIONS MANAGER TRANSMISSION | 2010/11: 94.7012
|  | OPERATIONS MANAGER TRANSMISSION | 2010/11: 107.691
|  | OPERATIONS MANAGER TRANSMISSION P&C | 2010/11: 108.6484
|  | OPERATIONS MANAGER, TRANS SUBS PROJECTS | 2010/11: 88.1003
|  | OPERATIONS MANAGER PARRAMATTA | 2010/11: 94.4573
|  | OPERATIONS MANAGER CONST O/H HILLS | 2010/11: 93.8128
|  | OPERATIONS MANAGER CONST U/G HILLS | 2010/11: 93.8128
|  | OPERATIONS MANAGER EMERGENCY SERVICES | 2010/11: 86.8604
|  | OPERATIONS MANAGER EMERGENCY SERVICES | 2010/11: 91.6881
|  | OPERATIONS MANAGER PARRAMATTA | 2010/11: 88.4555
|  | OPERATIONS MANAGER DIST MAINT PENRITH | 2010/11: 79.7708
|  | OPERATIONS MANAGER DIST CONST PENRITH | 2010/11: 89.3128
|  | OPERATIONS MANAGER DIST CONST PENRITH | 2010/11: 89.6902
|  | OPERATIONS MANAGER WINDSOR | 2010/11: 95.057
|  | OPERATIONS MANAGER QOS/SERVICE LINES | 2010/11: 89.3128
|  | OPERATIONS MANAGER BOWENFELS | 2010/11: 88.7817
|  | OPERATIONS MANAGER KATOOMBA | 2010/11: 95.0475
|  | OPERATIONS MANAGER, TRAN MAINS | 2010/11: 97.3513
|  | OPERATIONS MANAGER, TRANS SUBS MAINT | 2010/11: 109.6281
|  | OPERATIONS MANAGER, TRANS PROJ/MAINT | 2010/11: 107.691
|  | OPERATIONS MANAGER,PROTECTION & CONTROL | 2010/11: 111.3315
|  | OPERATIONS MANAGER,TESTING & INSTRUMENTS | 2010/11: 109.6281
|  | OPERATIONS MANAGER, TRANS MAINS U/G | 2010/11: 90.1844
|  | Average Hourly Rate (Region Operations Manager) | 2010/11: 96.0551
|  | DEPOT ADMINISTRATOR | 2010/11: 69.3723
|  | DEPOT ADMINISTRATOR | 2010/11: 69.3723
|  | DEPOT ADMINISTRATOR | 2010/11: 69.3723
|  | DEPOT ADMINISTRATOR | 2010/11: 69.3723
|  | DEPOT ADMINISTRATOR | 2010/11: 64.0958
|  | DEPOT ADMINISTRATOR | 2010/11: 69.3723
|  | DEPOT ADMINISTRATOR | 2010/11: 69.3723
|  | DEPOT ADMINISTRATOR | 2010/11: 70.768
|  | DEPOT ADMINISTRATOR | 2010/11: 64.0958
|  | DEPOT ADMINISTRATOR | 2010/11: 69.3723
|  | DEPOT ADMINISTRATOR | 2010/11: 69.3723
|  | DEPOT ADMINISTRATOR | 2010/11: 65.6271
|  | DEPOT ADMINISTRATOR | 2010/11: 69.3723
|  | DEPOT ADMINISTRATOR | 2010/11: 69.3723
|  | DEPOT ADMINISTRATOR | 2010/11: 64.0958
|  | DEPOT ADMINISTRATOR | 2010/11: 69.3723
|  | PROJECT ADMINISTRATIVE OFFICER | 2010/11: 55.1619
|  | PROJECT ADMINISTRATOR | 2010/11: 69.3723
|  | PROJECT ADMINISTRATOR | 2010/11: 58.0537
|  | Average Hourly Rate (Region Administration) | 2010/11: 67.0719
|  | ELECTRICITY WORKER | 2010/11: 50.9796
|  | ELECTRICITY WORKER | 2010/11: 51.3964
|  | ELECTRICITY WORKER | 2010/11: 53.6082
|  | ELECTRICITY WORKER | 2010/11: 54.6291
|  | ELECTRICITY WORKER | 2010/11: 54.6291
|  | ELECTRICITY WORKER | 2010/11: 54.6291
|  | ELECTRICITY WORKER | 2010/11: 51.3964
|  | ELECTRICITY WORKER | 2010/11: 51.3964
|  | ELECTRICITY WORKER | 2010/11: 50.9796
|  | ELECTRICITY WORKER | 2010/11: 53.6082
|  | ELECTRICITY WORKER | 2010/11: 46.6494
|  | ELECTRICITY WORKER | 2010/11: 53.6082
|  | ELECTRICITY WORKER | 2010/11: 53.6082
|  | ELECTRICITY WORKER | 2010/11: 54.6291
|  | ELECTRICITY WORKER | 2010/11: 51.3964
|  | ELECTRICITY WORKER | 2010/11: 51.3964
|  | ELECTRICITY WORKER | 2010/11: 49.8098
|  | ELECTRICITY WORKER | 2010/11: 53.6082
|  | ELECTRICITY WORKER | 2010/11: 49.8098
|  | ELECTRICITY WORKER | 2010/11: 49.8098
|  | ELECTRICITY WORKER | 2010/11: 49.8098
|  | ELECTRICITY WORKER | 2010/11: 49.8098
|  | ELECTRICITY WORKER | 2010/11: 49.8098
|  | ELECTRICITY WORKER | 2010/11: 50.9796
|  | ELECTRICITY WORKER | 2010/11: 49.8098
|  | ELECTRICITY WORKER | 2010/11: 54.6291
|  | ELECTRICITY WORKER | 2010/11: 49.8098
|  | ELECTRICITY WORKER | 2010/11: 48.2232
|  | ELECTRICITY WORKER | 2010/11: 49.8098
|  | ELECTRICITY WORKER | 2010/11: 46.6494
|  | ELECTRICITY WORKER | 2010/11: 49.8098
|  | ELECTRICITY WORKER | 2010/11: 52.2429
|  | ELECTRICITY WORKER | 2010/11: 49.8098
|  | ELECTRICITY WORKER | 2010/11: 49.8098
|  | ELECTRICITY WORKER | 2010/11: 51.3964
|  | ELECTRICITY WORKER | 2010/11: 49.8098
|  | ELECTRICITY WORKER | 2010/11: 51.3964
|  | ELECTRICITY WORKER | 2010/11: 52.1068
|  | ELECTRICITY WORKER | 2010/11: 51.3964
|  | ELECTRICITY WORKER | 2010/11: 51.3964
|  | ELECTRICITY WORKER | 2010/11: 52.2429
|  | ELECTRICITY WORKER | 2010/11: 53.974
|  | ELECTRICITY WORKER | 2010/11: 52.2429
|  | ELECTRICITY WORKER | 2010/11: 50.9796
|  | ELECTRICITY WORKER | 2010/11: 51.3964
|  | ELECTRICITY WORKER | 2010/11: 53.974
|  | ELECTRICITY WORKER | 2010/11: 50.3458
|  | ELECTRICITY WORKER | 2010/11: 54.6291
|  | ELECTRICITY WORKER | 2010/11: 49.8098
|  | ELECTRICITY WORKER | 2010/11: 53.6082
|  | ELECTRICITY WORKER | 2010/11: 54.6291
|  | ELECTRICITY WORKER | 2010/11: 51.3964
|  | ELECTRICITY WORKER | 2010/11: 49.8098
|  | ELECTRICITY WORKER | 2010/11: 49.8098
|  | ELECTRICITY WORKER | 2010/11: 49.8098
|  | ELECTRICITY WORKER | 2010/11: 51.3964
|  | ELECTRICITY WORKER | 2010/11: 49.8098
|  | ELECTRICITY WORKER | 2010/11: 53.6082
|  | ELECTRICITY WORKER | 2010/11: 53.6082
|  | ELECTRICITY WORKER | 2010/11: 50.9796
|  | ELECTRICITY WORKER | 2010/11: 51.3964
|  | ELECTRICITY WORKER | 2010/11: 53.6082
|  | ELECTRICITY WORKER | 2010/11: 54.1953
|  | LINEWORKER | 2010/11: 55.1225
|  | LINEWORKER | 2010/11: 63.967
|  | LINEWORKER | 2010/11: 60.9032
|  | LINEWORKER | 2010/11: 62.8245
|  | LINEWORKER | 2010/11: 59.0529
|  | LINEWORKER | 2010/11: 59.4841
|  | LINEWORKER | 2010/11: 62.2749
|  | LINEWORKER | 2010/11: 66.4247
|  | LINEWORKER | 2010/11: 62.8245
|  | LINEWORKER | 2010/11: 67.7204
|  | LINEWORKER | 2010/11: 66.4247
|  | LINEWORKER | 2010/11: 59.0529
|  | LINEWORKER | 2010/11: 54.5227
|  | LINEWORKER | 2010/11: 59.5705
|  | LINEWORKER | 2010/11: 57.6492
|  | LINEWORKER | 2010/11: 56.4837
|  | LINEWORKER | 2010/11: 61.2025
|  | LINEWORKER | 2010/11: 60.9032
|  | LINEWORKER | 2010/11: 54.5227
|  | LINEWORKER | 2010/11: 66.4247
|  | LINEWORKER | 2010/11: 60.9032
|  | LINEWORKER | 2010/11: 59.844
|  | LINEWORKER | 2010/11: 60.9032
|  | LINEWORKER | 2010/11: 59.0529
|  | LINEWORKER | 2010/11: 64.7233
|  | LINEWORKER | 2010/11: 62.8245
|  | LINEWORKER | 2010/11: 62.8245
|  | LINEWORKER | 2010/11: 58.1255
|  | LINEWORKER | 2010/11: 60.9032
|  | LINEWORKER | 2010/11: 62.2749
|  | LINEWORKER | 2010/11: 62.802
|  | LINEWORKER | 2010/11: 57.6492
|  | LINEWORKER | 2010/11: 67.7204
|  | LINEWORKER | 2010/11: 62.8245
|  | LINEWORKER | 2010/11: 62.8245
|  | LINEWORKER | 2010/11: 60.9032
|  | LINEWORKER | 2010/11: 64.5034
|  | LINEWORKER | 2010/11: 64.5034
|  | LINEWORKER | 2010/11: 57.6492
|  | LINEWORKER | 2010/11: 57.6492
|  | LINEWORKER | 2010/11: 62.8245
|  | LINEWORKER | 2010/11: 60.9742
|  | LINEWORKER | 2010/11: 59.5705
|  | LINEWORKER | 2010/11: 60.9742
|  | LINEWORKER | 2010/11: 59.0529
|  | LINEWORKER | 2010/11: 59.0529
|  | LINEWORKER | 2010/11: 57.8423
|  | LINEWORKER | 2010/11: 59.0529
|  | LINEWORKER | 2010/11: 65.799
|  | LINEWORKER | 2010/11: 56.0157
|  | LINEWORKER | 2010/11: 60.9032
|  | LINEWORKER | 2010/11: 60.9032
|  | LINEWORKER | 2010/11: 65.0662
|  | LINEWORKER | 2010/11: 59.0529
|  | LINEWORKER | 2010/11: 60.9032
|  | LINEWORKER | 2010/11: 62.8245
|  | LINEWORKER | 2010/11: 62.8245
|  | LINEWORKER | 2010/11: 60.9032
|  | LINEWORKER | 2010/11: 60.9032
|  | LINEWORKER | 2010/11: 60.9032
|  | LINEWORKER | 2010/11: 60.9032
|  | LINEWORKER | 2010/11: 62.8245
|  | LINEWORKER | 2010/11: 57.6492
|  | LIVE LINEWORKER | 2010/11: 67.7204
|  | LIVE LINEWORKER | 2010/11: 67.7204
|  | LIVE LINEWORKER | 2010/11: 65.799
|  | LIVE LINEWORKER | 2010/11: 66.6212
|  | LIVE LINEWORKER | 2010/11: 65.799
|  | LIVE LINEWORKER | 2010/11: 67.7204
|  | LIVE LINEWORKER | 2010/11: 67.7204
|  | LIVE LINEWORKER | 2010/11: 67.7204
|  | LIVE LINEWORKER | 2010/11: 67.1708
|  | LIVE LINEWORKER | 2010/11: 60.4246
|  | LIVE LINEWORKER | 2010/11: 66.6212
|  | LIVE LINEWORKER | 2010/11: 68.5294
|  | LIVE LINEWORKER | 2010/11: 69.0789
|  | LIVE LINEWORKER | 2010/11: 65.799
|  | LIVE LINEWORKER | 2010/11: 65.799
|  | LIVE LINEWORKER | 2010/11: 65.799
|  | LIVE LINEWORKER | 2010/11: 65.799
|  | LIVE LINEWORKER | 2010/11: 69.0789
|  | LIVE LINEWORKER | 2010/11: 67.1708
|  | LIVE LINEWORKER | 2010/11: 65.799
|  | LIVE LINEWORKER | 2010/11: 65.799
|  | LIVE LINEWORKER | 2010/11: 65.799
|  | LIVE LINEWORKER | 2010/11: 65.799
|  | LIVE LINEWORKER | 2010/11: 67.1708
|  | LIVE LINEWORKER | 2010/11: 67.7204
|  | LIVE LINEWORKER | 2010/11: 65.799
|  | LIVE LINEWORKER | 2010/11: 67.7204
|  | LIVE LINEWORKER | 2010/11: 65.799
|  | LIVE LINEWORKER | 2010/11: 65.799
|  | LIVE LINEWORKER | 2010/11: 67.7204
|  | LIVE LINEWORKER | 2010/11: 67.7204
|  | LIVE LINEWORKER | 2010/11: 68.5294
|  | LIVE LINEWORKER | 2010/11: 67.7204
|  | LIVE LINEWORKER | 2010/11: 67.1708
|  | LIVE LINEWORKER | 2010/11: 67.1708
|  | LIVE LINEWORKER | 2010/11: 65.799
|  | LIVE LINEWORKER | 2010/11: 69.0789
|  | LIVE LINEWORKER | 2010/11: 66.6212
|  | LIVE LINEWORKER | 2010/11: 65.799
|  | LIVE LINEWORKER | 2010/11: 65.799
|  | LIVE LINEWORKER | 2010/11: 65.799
|  | LIVE LINEWORKER | 2010/11: 67.7204
|  | LIVE LINEWORKER | 2010/11: 69.0789
|  | LIVE LINEWORKER | 2010/11: 67.7204
|  | LIVE LINEWORKER | 2010/11: 67.7204
|  | LIVE LINEWORKER | 2010/11: 67.7204
|  | LIVE LINEWORKER | 2010/11: 69.0789
|  | LIVE LINEWORKER | 2010/11: 67.7204
|  | LIVE LINEWORKER | 2010/11: 63.1448
|  | LIVE LINEWORKER | 2010/11: 66.6212
|  | LIVE LINEWORKER | 2010/11: 66.6212
|  | LIVE LINEWORKER | 2010/11: 66.6212
|  | LIVE LINEWORKER | 2010/11: 66.6212
|  | LIVE LINEWORKER | 2010/11: 66.6212
|  | LIVE LINEWORKER | 2010/11: 65.799
|  | LIVE LINEWORKER | 2010/11: 67.1708
|  | LIVE LINEWORKER | 2010/11: 67.7204
|  | LIVE LINEWORKER | 2010/11: 65.799
|  | CABLE JOINTER | 2010/11: 60.9032
|  | CABLE JOINTER | 2010/11: 54.5227
|  | CABLE JOINTER | 2010/11: 56.0157
|  | CABLE JOINTER | 2010/11: 57.6492
|  | CABLE JOINTER | 2010/11: 60.9032
|  | CABLE JOINTER | 2010/11: 54.5227
|  | CABLE JOINTER | 2010/11: 54.5227
|  | CABLE JOINTER | 2010/11: 54.5227
|  | CABLE JOINTER | 2010/11: 59.0529
|  | CABLE JOINTER | 2010/11: 55.1225
|  | CABLE JOINTER | 2010/11: 60.9032
|  | CABLE JOINTER | 2010/11: 61.4434
|  | CABLE JOINTER | 2010/11: 60.9032
|  | CABLE JOINTER | 2010/11: 60.984
|  | CABLE JOINTER | 2010/11: 60.986
|  | CABLE JOINTER | 2010/11: 59.0529
|  | PLANT OPERATOR | 2010/11: 54.6291
|  | PLANT OPERATOR | 2010/11: 54.6291
|  | PLANT OPERATOR | 2010/11: 54.6291
|  | PLANT OPERATOR | 2010/11: 55.6499
|  | PLANT OPERATOR | 2010/11: 52.4173
|  | PLANT OPERATOR | 2010/11: 51.3964
|  | PLANT OPERATOR | 2010/11: 51.3964
|  | PLANT OPERATOR | 2010/11: 51.3964
|  | PLANT OPERATOR | 2010/11: 51.3964
|  | PLANT OPERATOR | 2010/11: 51.3964
|  | PLANT OPERATOR | 2010/11: 53.6082
|  | PLANT OPERATOR | 2010/11: 51.3964
|  | PLANT OPERATOR | 2010/11: 51.3964
|  | PLANT OPERATOR | 2010/11: 49.8098
|  | PLANT OPERATOR | 2010/11: 53.974
|  | PLANT OPERATOR | 2010/11: 53.6082
|  | PLANT OPERATOR | 2010/11: 51.3964
|  | PLANT OPERATOR | 2010/11: 54.6291
|  | PLANT OPERATOR | 2010/11: 51.3964
|  | PLANT OPERATOR | 2010/11: 51.3964
|  | PLANT OPERATOR | 2010/11: 51.3964
|  | PLANT OPERATOR | 2010/11: 51.3964
|  | PLANT OPERATOR | 2010/11: 51.3964
|  | PLANT OPERATOR | 2010/11: 51.3964
|  | PLANT OPERATOR | 2010/11: 54.6291
|  | PLANT OPERATOR | 2010/11: 54.6291
|  | PLANT OPERATOR | 2010/11: 51.3964
|  | PLANT OPERATOR | 2010/11: 51.3964
|  | PLANT OPERATOR | 2010/11: 51.3964
|  | PLANT OPERATOR | 2010/11: 53.6082
|  | PLANT OPERATOR | 2010/11: 51.3964
|  | PLANT OPERATOR | 2010/11: 51.3964
|  | PLANT OPERATOR | 2010/11: 51.3964
|  | PLANT OPERATOR | 2010/11: 54.6291
|  | PLANT OPERATOR | 2010/11: 54.6291
|  | PLANT OPERATOR | 2010/11: 51.3964
|  | PLANT OPERATOR | 2010/11: 52.2429
|  | PLANT OPERATOR | 2010/11: 54.6291
|  | PLANT OPERATOR | 2010/11: 54.6291
|  | PLANT OPERATOR | 2010/11: 53.6082
|  | PLANT OPERATOR | 2010/11: 51.3964
|  | PLANT OPERATOR - EARTH BORER | 2010/11: 51.3964
|  | EFM | 2010/11: 61.2025
|  | EFM | 2010/11: 64.5034
|  | EFM | 2010/11: 61.7653
|  | EFM | 2010/11: 62.802
|  | EFM | 2010/11: 65.8751
|  | EFM | 2010/11: 66.4247
|  | EFM | 2010/11: 65.8751
|  | EFM | 2010/11: 65.0662
|  | EFM | 2010/11: 65.8751
|  | EFM | 2010/11: 61.4434
|  | EFM | 2010/11: 58.9477
|  | EFM | 2010/11: 56.4837
|  | EFM | 2010/11: 57.8423
|  | EFM | 2010/11: 56.4837
|  | EFM | 2010/11: 57.8423
|  | EFM | 2010/11: 63.1448
|  | EFM | 2010/11: 64.5034
|  | EFM | 2010/11: 65.3256
|  | EFM | 2010/11: 64.5034
|  | EFM | 2010/11: 56.4837
|  | EFM | 2010/11: 56.4837
|  | EFM | 2010/11: 59.4841
|  | EFM | 2010/11: 58.1255
|  | EFM | 2010/11: 57.8423
|  | EFM | 2010/11: 64.5034
|  | EFM | 2010/11: 62.8152
|  | EFM | 2010/11: 59.844
|  | EFM | 2010/11: 64.5034
|  | EFM | 2010/11: 61.2025
|  | EFM | 2010/11: 62.802
|  | EFM | 2010/11: 62.0247
|  | EFM | 2010/11: 61.2025
|  | EFM | 2010/11: 64.5034
|  | EFM | 2010/11: 63.967
|  | EFM | 2010/11: 63.1448
|  | EFM | 2010/11: 59.844
|  | EFM | 2010/11: 59.4841
|  | EFM | 2010/11: 62.802
|  | EFM | 2010/11: 57.8423
|  | EFM | 2010/11: 64.5034
|  | EFM | 2010/11: 64.5034
|  | EFM | 2010/11: 66.4247
|  | EFM | 2010/11: 62.802
|  | EFM | 2010/11: 62.802
|  | EFM | 2010/11: 56.4837
|  | EFM | 2010/11: 61.2025
|  | EFM | 2010/11: 57.8423
|  | EFM | 2010/11: 63.6241
|  | EFM | 2010/11: 59.5538
|  | EFM | 2010/11: 66.4247
|  | EFM | 2010/11: 59.4123
|  | EFM | 2010/11: 62.5743
|  | EFM | 2010/11: 64.1737
|  | EFM | 2010/11: 63.1239
|  | EFM | 2010/11: 66.4247
|  | EFM | 2010/11: 65.0662
|  | EFM | 2010/11: 62.8245
|  | EFM | 2010/11: 59.4841
|  | EFM | 2010/11: 66.4247
|  | EFM | 2010/11: 64.7233
|  | EFM | 2010/11: 57.8423
|  | EFM | 2010/11: 65.3256
|  | EFM | 2010/11: 64.5034
|  | EFM | 2010/11: 65.3256
|  | EFM | 2010/11: 65.3256
|  | EFM | 2010/11: 56.4837
|  | EFM | 2010/11: 56.4837
|  | EFM | 2010/11: 60.3063
|  | EFM | 2010/11: 57.8423
|  | EFM | 2010/11: 57.8423
|  | EFM | 2010/11: 62.802
|  | EFM | 2010/11: 63.1448
|  | EFM | 2010/11: 64.6719
|  | EFM | 2010/11: 59.4841
|  | EFM | 2010/11: 58.1255
|  | EFM | 2010/11: 57.8423
|  | EFM | 2010/11: 57.8423
|  | EFM | 2010/11: 64.5034
|  | EFM | 2010/11: 64.5034
|  | EFM | 2010/11: 65.3256
|  | EFM | 2010/11: 62.2656
|  | EFM | 2010/11: 66.4247
|  | EFM | 2010/11: 63.1239
|  | EFM | 2010/11: 64.5166
|  | EFM | 2010/11: 65.0662
|  | EFM | 2010/11: 68.5294
|  | EFM | 2010/11: 64.5034
|  | EFM | 2010/11: 64.5166
|  | EFM | 2010/11: 66.4247
|  | EFM | 2010/11: 69.0789
|  | EFM | 2010/11: 66.4247
|  | EFM | 2010/11: 66.4247
|  | EFM | 2010/11: 66.4247
|  | EFM | 2010/11: 65.8751
|  | EFM | 2010/11: 57.8423
|  | EFM | 2010/11: 57.8423
|  | EFM | 2010/11: 57.8423
|  | EFM | 2010/11: 64.5034
|  | EFM | 2010/11: 57.8423
|  | EFM | 2010/11: 64.5034
|  | EFM | 2010/11: 57.8423
|  | EFM | 2010/11: 57.8423
|  | EFM | 2010/11: 59.844
|  | EFM | 2010/11: 56.4837
|  | EFM | 2010/11: 57.8423
|  | EFM | 2010/11: 64.5034
|  | EFM | 2010/11: 56.4837
|  | EFM | 2010/11: 57.8423
|  | EFM | 2010/11: 60.9032
|  | EFM | 2010/11: 56.4837
|  | EFM | 2010/11: 63.6241
|  | EFM | 2010/11: 57.8423
|  | EFM | 2010/11: 56.4837
|  | EFM | 2010/11: 63.1915
|  | EFM | 2010/11: 62.802
|  | EFM | 2010/11: 63.1448
|  | EFM | 2010/11: 66.4247
|  | EFM | 2010/11: 57.8423
|  | EFM | 2010/11: 57.8423
|  | EFM | 2010/11: 61.4434
|  | EFM | 2010/11: 67.7204
|  | EFM | 2010/11: 66.4247
|  | EFM | 2010/11: 63.1915
|  | EFM | 2010/11: 64.6719
|  | EFM | 2010/11: 64.5034
|  | EFM | 2010/11: 64.5034
|  | EFM | 2010/11: 61.2025
|  | EFM | 2010/11: 64.5034
|  | EFM | 2010/11: 59.4841
|  | EFM | 2010/11: 64.5034
|  | EFM - INSPECTIONS | 2010/11: 57.8423
|  | EFM - INSPECTIONS | 2010/11: 61.2025
|  | EFM - INSPECTIONS | 2010/11: 61.2025
|  | EFM - INSPECTIONS | 2010/11: 56.4837
|  | EFM - INSPECTIONS | 2010/11: 57.8423
|  | EFM - INSPECTIONS | 2010/11: 61.2025
|  | EFM - INSPECTIONS | 2010/11: 57.8423
|  | EFM - INSPECTIONS | 2010/11: 57.8423
|  | EFM - INSPECTIONS | 2010/11: 57.8423
|  | EFM - INSPECTIONS | 2010/11: 61.2025
|  | EFM - INSPECTIONS | 2010/11: 59.844
|  | EFM - INSPECTIONS | 2010/11: 58.1255
|  | EFM - INSPECTIONS | 2010/11: 61.2025
|  | EFM - INSPECTIONS | 2010/11: 56.4837
|  | EFM - SERVICE LINES | 2010/11: 64.5034
|  | EFM - SERVICE LINES | 2010/11: 57.8423
|  | EFM - SERVICE LINES | 2010/11: 64.5034
|  | EFM SUPERNUMERARY | 2010/11: 57.8423
|  | EFM SUPERNUMERARY | 2010/11: 57.8423
|  | EFM SUPERNUMERARY | 2010/11: 57.8423
|  | EFM SUPERNUMERARY | 2010/11: 56.4837
|  | EFM SUPERNUMERARY | 2010/11: 57.8423
|  | EFM SUPERNUMERARY | 2010/11: 56.4837
|  | EFM SUPERNUMERARY | 2010/11: 57.8423
|  | EFM SUPERNUMERARY | 2010/11: 59.4841
|  | EFM SUPERNUMERARY | 2010/11: 56.4837
|  | EFM SUPERNUMERARY | 2010/11: 57.8423
|  | EFM SUPERNUMERARY | 2010/11: 57.8423
|  | EFM/LINEWORKER | 2010/11: 66.4247
|  | LEADING HAND CABLE JOINTER | 2010/11: 65.1227
|  | LEADING HAND CABLE JOINTER | 2010/11: 68.6745
|  | LEADING HAND CABLE JOINTER | 2010/11: 65.2227
|  | LEADING HAND CABLE JOINTER | 2010/11: 65.1227
|  | LEADING HAND CABLE JOINTER | 2010/11: 68.6745
|  | LEADING HAND CABLE JOINTER | 2010/11: 68.6745
|  | LEADING HAND CABLE JOINTER | 2010/11: 68.5826
|  | LEADING HAND CABLE JOINTER | 2010/11: 60.9032
|  | LEADING HAND CABLE JOINTER | 2010/11: 68.6745
|  | LEADING HAND CABLE JOINTER | 2010/11: 68.6745
|  | LEADING HAND CABLE JOINTER | 2010/11: 72.1016
|  | LEADING HAND CABLE JOINTER | 2010/11: 68.6745
|  | LEADING HAND CABLE JOINTER | 2010/11: 67.1985
|  | LEADING HAND CABLE JOINTER | 2010/11: 70.1802
|  | LEADING HAND CABLE JOINTER | 2010/11: 71.5388
|  | LEADING HAND CABLE JOINTER | 2010/11: 68.6745
|  | LEADING HAND CABLE JOINTER | 2010/11: 65.1227
|  | LEADING HAND CABLE JOINTER | 2010/11: 68.6745
|  | LEADING HAND CABLE JOINTER | 2010/11: 68.6745
|  | LEADING HAND CABLE JOINTER | 2010/11: 68.6745
|  | LEADING HAND CABLE JOINTER | 2010/11: 65.1227
|  | LEADING HAND EFM | 2010/11: 71.5388
|  | LEADING HAND EFM | 2010/11: 70.504
|  | LEADING HAND EFM | 2010/11: 70.504
|  | LEADING HAND EFM | 2010/11: 73.4601
|  | LEADING HAND EFM | 2010/11: 62.1452
|  | LEADING HAND EFM | 2010/11: 70.1802
|  | LEADING HAND EFM | 2010/11: 72.9106
|  | LEADING HAND EFM | 2010/11: 70.504
|  | LEADING HAND EFM | 2010/11: 72.1016
|  | LEADING HAND EFM | 2010/11: 68.0462
|  | LEADING HAND EFM | 2010/11: 66.5812
|  | LEADING HAND EFM | 2010/11: 62.9674
|  | LEADING HAND EFM | 2010/11: 69.9544
|  | LEADING HAND EFM | 2010/11: 70.851
|  | LEADING HAND EFM | 2010/11: 71.6945
|  | LEADING HAND EFM | 2010/11: 67.0258
|  | LEADING HAND EFM | 2010/11: 68.0207
|  | LEADING HAND EFM | 2010/11: 73.4601
|  | LEADING HAND EFM | 2010/11: 73.4601
|  | LEADING HAND EFM | 2010/11: 72.1016
|  | LEADING HAND EFM | 2010/11: 70.1802
|  | LEADING HAND EFM | 2010/11: 70.1802
|  | LEADING HAND EFM | 2010/11: 70.1802
|  | LEADING HAND EFM | 2010/11: 73.4601
|  | LEADING HAND EFM | 2010/11: 73.4601
|  | LEADING HAND EFM | 2010/11: 72.1016
|  | LEADING HAND EFM | 2010/11: 73.4601
|  | LEADING HAND EFM | 2010/11: 71.9501
|  | LEADING HAND EFM | 2010/11: 73.4601
|  | LEADING HAND EFM | 2010/11: 71.0024
|  | LEADING HAND EFM | 2010/11: 72.9106
|  | LEADING HAND EFM | 2010/11: 71.0024
|  | LEADING HAND EFM | 2010/11: 71.5388
|  | LEADING HAND EFM | 2010/11: 71.6945
|  | LEADING HAND EFM | 2010/11: 73.4601
|  | LEADING HAND EFM | 2010/11: 71.5388
|  | LEADING HAND EFM | 2010/11: 70.1802
|  | LEADING HAND EFM | 2010/11: 71.5388
|  | LEADING HAND EFM | 2010/11: 71.552
|  | LEADING HAND EFM | 2010/11: 71.4005
|  | LEADING HAND EFM MULTI SKILLED | 2010/11: 68.6702
|  | LEADING HAND EFM/CABLE JOINTER | 2010/11: 72.361
|  | LEADING HAND ELECTRICITY WORKER | 2010/11: 57.5896
|  | LEADING HAND ELECTRICITY WORKER | 2010/11: 57.5896
|  | LEADING HAND ELECTRICITY WORKER | 2010/11: 57.5896
|  | LEADING HAND ELECTRICITY WORKER | 2010/11: 57.5896
|  | LEADING HAND ELECTRICITY WORKER | 2010/11: 55.9647
|  | LEADING HAND ELECTRICITY WORKER | 2010/11: 54.3143
|  | LEADING HAND EW - PLANT OPERATOR | 2010/11: 58.6105
|  | LEADING HAND EW - PLANT OPERATOR | 2010/11: 57.5896
|  | LEADING HAND EW - PLANT OPERATOR | 2010/11: 58.6105
|  | LEADING HAND LINEWORKER | 2010/11: 73.25
|  | LEADING HAND LINEWORKER | 2010/11: 73.25
|  | LEADING HAND LINEWORKER | 2010/11: 68.6745
|  | LEADING HAND LINEWORKER | 2010/11: 67.1985
|  | LEADING HAND LINEWORKER | 2010/11: 67.0389
|  | LEADING HAND LINEWORKER | 2010/11: 69.9544
|  | LEADING HAND LINEWORKER | 2010/11: 70.5958
|  | LEADING HAND LINEWORKER | 2010/11: 69.4967
|  | LEADING HAND LINEWORKER | 2010/11: 66.4894
|  | LEADING HAND LINEWORKER | 2010/11: 72.1016
|  | LEADING HAND LINEWORKER | 2010/11: 72.1016
|  | LEADING HAND LINEWORKER | 2010/11: 70.5958
|  | LEADING HAND LINEWORKER | 2010/11: 68.6745
|  | LEADING HAND LINEWORKER | 2010/11: 68.6745
|  | LEADING HAND LINEWORKER | 2010/11: 68.6745
|  | LEADING HAND LINEWORKER | 2010/11: 68.6745
|  | LEADING HAND LINEWORKER | 2010/11: 72.826
|  | LEADING HAND LINEWORKER | 2010/11: 70.5916
|  | LEADING HAND LINEWORKER | 2010/11: 70.5958
|  | LEADING HAND LINEWORKER | 2010/11: 67.1985
|  | LEADING HAND LINEWORKER | 2010/11: 68.6745
|  | LEADING HAND LINEWORKER | 2010/11: 65.1227
|  | LEADING HAND LINEWORKER | 2010/11: 66.4944
|  | LEADING HAND LINEWORKER | 2010/11: 68.6745
|  | LEADING HAND LINEWORKER | 2010/11: 70.0463
|  | LEADING HAND LINEWORKER | 2010/11: 72.1016
|  | LEADING HAND LINEWORKER | 2010/11: 68.6745
|  | LEADING HAND LINEWORKER | 2010/11: 74.7473
|  | LEADING HAND LINEWORKER | 2010/11: 73.1242
|  | LEADING HAND LINEWORKER | 2010/11: 71.552
|  | LEADING HAND LIVE LINEWORKER | 2010/11: 74.7473
|  | LEADING HAND LIVE LINEWORKER | 2010/11: 74.7473
|  | LEADING HAND LIVE LINEWORKER | 2010/11: 76.1059
|  | LEADING HAND LIVE LINEWORKER | 2010/11: 71.3287
|  | LEADING HAND LIVE LINEWORKER | 2010/11: 74.1978
|  | LEADING HAND LIVE LINEWORKER | 2010/11: 74.7473
|  | LEADING HAND LIVE LINEWORKER | 2010/11: 74.7473
|  | LEADING HAND LIVE LINEWORKER | 2010/11: 71.7656
|  | LEADING HAND LIVE LINEWORKER | 2010/11: 74.7473
|  | LEADING HAND LIVE LINEWORKER | 2010/11: 74.1978
|  | LEADING HAND LIVE LINEWORKER | 2010/11: 74.7473
|  | LEADING HAND LIVE LINEWORKER | 2010/11: 74.1978
|  | LEADING HAND LIVE LINEWORKER | 2010/11: 74.7473
|  | LEADING HAND LIVE LINEWORKER | 2010/11: 74.7473
|  | LEADING HAND LIVE LINEWORKER | 2010/11: 74.7473
|  | LEADING HAND LIVE LINEWORKER | 2010/11: 74.7473
|  | LEADING HAND LIVE LINEWORKER | 2010/11: 74.7473
|  | LEADING HAND LIVE LINEWORKER | 2010/11: 74.7473
|  | LEADING HAND LIVE LINEWORKER | 2010/11: 74.7473
|  | LEADING HAND LIVE LINEWORKER | 2010/11: 71.3287
|  | LEADING HAND LIVE LINEWORKER | 2010/11: 74.7473
|  | LEADING HAND LIVE LINEWORKER | 2010/11: 72.826
|  | LEADING HAND LIVE LINEWORKER | 2010/11: 69.8443
|  | LEADING HAND LIVE LINEWORKER | 2010/11: 74.1978
|  | LEADING HAND LIVE LINEWORKER | 2010/11: 72.826
|  | LEADING HAND LIVE LINEWORKER | 2010/11: 72.826
|  | Average Hourly Rate (Region Crew) | 2010/11: 62.0446
|  | PROJECT MANAGER DISTRIBUTION | 2010/11: 89.0358
|  | PROJECT MANAGER DISTRIBUTION | 2010/11: 94.5545
|  | PROJECT MANAGER DISTRIBUTION | 2010/11: 103.3476
|  | PROJECT MANAGER CENTRAL REGION | 2010/11: 72.2781
|  | PROJECT MANAGER CENTRAL REGION | 2010/11: 89.0358
|  | PROJECT MANAGER CENTRAL REGION | 2010/11: 98.104
|  | PROJECT MANAGER CENTRAL REGION | 2010/11: 97.4375
|  | PROJECT MANAGER CENTRAL REGION | 2010/11: 101.5456
|  | PROJECT MANAGER CENTRAL REGION | 2010/11: 105.6277
|  | PROJECT MANAGER CENTRAL(SPECIAL PROJECTS | 2010/11: 101.4046
|  | PROJECT MANAGER CENTRAL REGION | 2010/11: 100.2193
|  | PROJECT MANAGER - KINGS PARK | 2010/11: 88.5069
|  | PROJECT MANAGER - KINGS PARK | 2010/11: 87.6664
|  | PROJECT MANAGER - KINGS PARK | 2010/11: 100.3989
|  | PROJECT MANAGER - KINGS PARK | 2010/11: 108.2773
|  | PROJECT MANAGER - PENRITH | 2010/11: 90.4822
|  | PROJECT MANAGER - PENRITH | 2010/11: 84.8373
|  | PROJECT MANAGER - PENRITH | 2010/11: 97.4375
|  | PROJECT MANAGER - PENRITH | 2010/11: 87.8505
|  | PROJECT MANAGER BOWENFELS | 2010/11: 90.0152
|  | Average Hourly Rate (Region Project Manager) | 2010/11: 94.4031
|  | TECHNOLOGIST - PROTECTION | 2010/11: 81.0669
|  | TECHNOLOGIST - PROTECTION | 2010/11: 67.5149
|  | TECHNOLOGIST - PROTECTION | 2010/11: 71.39
|  | TECHNOLOGIST - PROTECTION | 2010/11: 78.1533
|  | TECHNOLOGIST - PROTECTION | 2010/11: 57.8423
|  | TECHNOLOGIST - PROTECTION | 2010/11: 74.2739
|  | TECHNOLOGIST - PROTECTION | 2010/11: 70.997
|  | TECHNOLOGIST - PROTECTION | 2010/11: 56.4837
|  | TECHNOLOGIST - PROTECTION | 2010/11: 74.8593
|  | TECHNOLOGIST - PROTECTION | 2010/11: 79.1145
|  | TECHNOLOGIST - PROTECTION | 2010/11: 78.7301
|  | TECHNOLOGIST - PROTECTION | 2010/11: 79.1145
|  | TECHNOLOGIST - PROTECTION | 2010/11: 79.1145
|  | TECHNOLOGIST - PROTECTION | 2010/11: 83.9495
|  | TECHNOLOGIST - PROTECTION | 2010/11: 74.2769
|  | TECHNOLOGIST - PROTECTION | 2010/11: 77.1735
|  | TECHNOLOGIST - PROTECTION | 2010/11: 83.9495
|  | TECHNOLOGIST - PROTECTION | 2010/11: 82.01
|  | TECHNOLOGIST - PROTECTION | 2010/11: 78.1392
|  | TECHNOLOGIST - PROTECTION | 2010/11: 68.4762
|  | TECHNOLOGIST - PROTECTION | 2010/11: 58.8206
|  | TECHNOLOGIST - PROTECTION | 2010/11: 66.5451
|  | TECHNOLOGIST - PROTECTION | 2010/11: 57.8423
|  | TECHNOLOGIST - PROTECTION | 2010/11: 82.9882
|  | TECHNOLOGIST - PROTECTION | 2010/11: 64.6013
|  | TECHNOLOGIST - PROTECTION | 2010/11: 67.5149
|  | TECHNOLOGIST - PROTECTION | 2010/11: 68.4762
|  | TECHNOLOGIST - PROTECTION | 2010/11: 77.1876
|  | TECHNOLOGIST - PROTECTION | 2010/11: 81.0669
|  | TECHNOLOGIST - PROTECTION | 2010/11: 67.5149
|  | TECHNOLOGIST - PROTECTION | 2010/11: 83.9495
|  | TECHNOLOGIST - PROTECTION | 2010/11: 57.8423
|  | TECHNOLOGIST - PROTECTION | 2010/11: 82.0282
|  | TECHNOLOGIST - PROTECTION | 2010/11: 81.0358
|  | TECHNOLOGIST - PROTECTION | 2010/11: 83.9495
|  | TECHNOLOGIST - PROTECTION | 2010/11: 83.9495
|  | TECHNOLOGIST - PROTECTION | 2010/11: 83.9495
|  | TECHNOLOGIST - PROTECTION | 2010/11: 83.9495
|  | TECHNOLOGIST - PROTECTION | 2010/11: 83.9495
|  | TECHNOLOGIST - PROTECTION | 2010/11: 57.8423
|  | TECHNOLOGIST - PROTECTION | 2010/11: 63.6356
|  | TECHNOLOGIST - PROTECTION | 2010/11: 64.6013
|  | TECHNOLOGIST - PROTECTION | 2010/11: 83.9495
|  | TECHNOLOGIST - PROTECTION | 2010/11: 61.7045
|  | TECHNOLOGIST - PROTECTION | 2010/11: 83.9495
|  | TECHNOLOGIST - PROTECTION | 2010/11: 82.0282
|  | TECHNOLOGIST - PROTECTION | 2010/11: 79.1145
|  | TECHNOLOGIST - PROTECTION | 2010/11: 82.0282
|  | TECHNOLOGIST - PROTECTION | 2010/11: 69.0616
|  | TECHNOLOGIST - PROTECTION | 2010/11: 70.4202
|  | TECHNOLOGIST - PROTECTION | 2010/11: 80.6696
|  | Average Hourly Rate (Technologist Protection) | 2010/11: 74.3685
|  | TECHNOLOGIST - TESTING | 2010/11: 65.1865
|  | TECHNOLOGIST - TESTING | 2010/11: 57.462
|  | TECHNOLOGIST - TESTING | 2010/11: 70.4202
|  | TECHNOLOGIST - TESTING | 2010/11: 56.4837
|  | TECHNOLOGIST - TESTING | 2010/11: 61.7045
|  | TECHNOLOGIST - TESTING | 2010/11: 60.756
|  | TECHNOLOGIST - TESTING | 2010/11: 72.9153
|  | TECHNOLOGIST - TESTING | 2010/11: 74.8593
|  | TECHNOLOGIST - TESTING | 2010/11: 65.1865
|  | TECHNOLOGIST - TESTING | 2010/11: 69.4546
|  | TECHNOLOGIST - TESTING | 2010/11: 74.2739
|  | TECHNOLOGIST - TESTING | 2010/11: 75.8291
|  | TECHNOLOGIST - TESTING | 2010/11: 82.01
|  | TECHNOLOGIST - TESTING | 2010/11: 79.1145
|  | TECHNOLOGIST - TESTING | 2010/11: 80.0887
|  | TECHNOLOGIST - TESTING | 2010/11: 76.2179
|  | TECHNOLOGIST - TESTING | 2010/11: 69.4546
|  | TECHNOLOGIST - TESTING | 2010/11: 77.1876
|  | TECHNOLOGIST - TESTING | 2010/11: 56.4837
|  | TECHNOLOGIST - TESTING | 2010/11: 71.9711
|  | TECHNOLOGIST - TESTING | 2010/11: 83.9495
|  | TECHNOLOGIST - TESTING | 2010/11: 63.6356
|  | TECHNOLOGIST - TESTING | 2010/11: 77.1876
|  | TECHNOLOGIST - TESTING | 2010/11: 82.1686
|  | Average Hourly Rate (Technologist Testing) | 2010/11: 71
|  | OPERATIONS MANAGER, PROTECTION & CONTROL | 2010/11: 114.0566
|  | OPERATIONS MANAGER,PROTECTION & CONTROL | 2010/11: 111.3315
|  | PROTECTION ENGINEER | 2010/11: 98.6724
|  | PROTECTION ENGINEER | 2010/11: 90.962
|  | PROTECTION ENGINEER | 2010/11: 90.962
|  | PROTECTION ENGINEER | 2010/11: 88.8902
|  | PROTECTION ENGINEER | 2010/11: 98.104
|  | PROTECTION MANAGER | 2010/11: 108.9024
|  | SENIOR PROTECTION SPECIALIST | 2010/11: 101.5456
|  | SENIOR PROTECTION SPECIALIST | 2010/11: 103.5866
|  | PROTECTION DEVELOPMENT COORDINATOR | 2010/11: 101.5456
|  | Average Hourly Rate (Network Protection & Control Protection Engineer) | 2010/11: 100.7781
Average Unit Rates - Forecast Nominal
|  |  | 2013/14 | 2014/15 | 2015/16 | 2016/17 | 2017/18 | 2018/19 | Source
Install & remove HV live line links - One set |  | Unit rate (incl overheads) | 4560.5212 | 4674.5342 | 4878.4828 | 5043.657 | 5221.3358 | 5401.1395 | The average unit rate in 2012/13 real dollars is converted to nominal dollars for each year in the next regulatory period using the nominal conversion factor derived from the CAM.
Install & remove HV live line links - Each additional set |  | Unit rate (incl overheads) | 2732.1381 | 2800.4416 | 2922.624 | 3021.5774 | 3128.022 | 3235.7396
Break & remake HV bonds - One set |  | Unit rate (incl overheads) | 3587.4349 | 3677.1208 | 3837.5525 | 3967.4832 | 4107.2503 | 4248.6891
Break & remake HV bonds - Each additional set |  | Unit rate (incl overheads) | 1832.8293 | 1878.65 | 1960.615 | 2026.9969 | 2098.4043 | 2170.6657
Break & remake LV bonds - One set |  | Unit rate (incl overheads) | 2286.1623 | 2343.3163 | 2445.5546 | 2528.3554 | 2617.4247 | 2707.5593
Break & remake LV bonds - Each additional set |  | Unit rate (incl overheads) | 977.8959 | 1002.3433 | 1046.0752 | 1081.4929 | 1119.5919 | 1158.1466
Install & remove LV live line links - One set |  | Unit rate (incl overheads) | 2252.2897 | 2308.5969 | 2409.3203 | 2490.8944 | 2578.644 | 2667.4431
Install & remove LV live line links - Each additional set |  | Unit rate (incl overheads) | 944.0232 | 967.6238 | 1009.841 | 1044.0319 | 1080.8112 | 1118.0304
Connect & disconnect generator to LV OH mains - One generator |  | Unit rate (incl overheads) | 2187.7923 | 2242.4871 | 2340.3262 | 2419.5643 | 2504.8011 | 2591.0573
Connect & disconnect generator to LV OH mains - Each additional generator |  | Unit rate (incl overheads) | 879.5259 | 901.5141 | 940.8469 | 972.7018 | 1006.9683 | 1041.6446
Connect & disconnect generator to a padmount / indoor substation - One generator |  | Unit rate (incl overheads) | 2187.7923 | 2242.4871 | 2340.3262 | 2419.5643 | 2504.8011 | 2591.0573
Connect & disconnect generator to a padmount / indoor substation - Each additional generator |  | Unit rate (incl overheads) | 879.5259 | 901.5141 | 940.8469 | 972.7018 | 1006.9683 | 1041.6446
Zone substation access and supervision for installation of cable(s) for one feeder |  | Unit rate (incl overheads) | 3440.8473 | 3526.8684 | 3680.7447 | 3805.3663 | 3939.4223 | 4075.0816
Protection setting |  | Unit rate (incl overheads) | 4888.233 | 5010.4388 | 5229.0429 | 5406.0862 | 5596.5327 | 5789.2568
Testing cable prior to commissioning |  | Unit rate (incl overheads) | 5226.3789 | 5357.0384 | 5590.7645 | 5780.0549 | 5983.6756 | 6189.7315
11kV Zone substation circuit breaker cable termination |  | Unit rate (incl overheads) | 4153.6013 | 4257.4413 | 4443.1923 | 4593.6286 | 4755.4536 | 4919.2141
22kV Zone substation circuit breaker cable termination |  | Unit rate (incl overheads) | 4320.6861 | 4428.7032 | 4621.9263 | 4778.4141 | 4946.7488 | 5117.0968
11kV Padmount/Indoor substation cable termination |  | Unit rate (incl overheads) | 4533.4386 | 4646.7746 | 4849.5121 | 5013.7054 | 5190.329 | 5369.065
22kV Padmount/Indoor substation cable termination |  | Unit rate (incl overheads) | 5573.1097 | 5712.4375 | 5961.6695 | 6163.518 | 6380.6473 | 6600.3735
11kV Pole top termination (UGOH) and bonding to OH |  | Unit rate (incl overheads) | 5436.2017 | 5572.1068 | 5815.2162 | 6012.1061 | 6223.9015 | 6438.2299
22kV Pole top termination (UGOH) and bonding to OH |  | Unit rate (incl overheads) | 6130.9103 | 6284.1831 | 6558.3602 | 6780.4112 | 7019.2726 | 7260.9907
11kV Straight through joint |  | Unit rate (incl overheads) | 4457.2685 | 4568.7003 | 4768.0314 | 4929.4659 | 5103.122 | 5278.8548
22kV Straight through joint |  | Unit rate (incl overheads) | 4669.2903 | 4786.0226 | 4994.8354 | 5163.9491 | 5345.8655 | 5529.9576
Traffic Management to install & remove, break & remake, connect & disconnect excluded distribution services |  | Unit rate (incl overheads) | 4996.9365 | 5121.8599 | 5345.3252 | 5526.3056 | 5720.9872 | 5917.9971
Traffic Management to test, terminate and joint excluded distribution services |  | Unit rate (incl overheads) | 4581.1158 | 4695.6437 | 4900.5133 | 5066.4334 | 5244.9145 | 5425.5302
Install & remove HV live line links - One set |  | Unit rate (Excl overheads) | 2013.5689 | 2063.9081 | 2153.9558 | 2226.8838 | 2305.3328 | 2384.7201
Install & remove HV live line links - Each additional set |  | Unit rate (Excl overheads) | 1206.2982 | 1236.4556 | 1290.4018 | 1334.0919 | 1381.0895 | 1428.6491
Break & remake HV bonds - One set |  | Unit rate (Excl overheads) | 1583.9302 | 1623.5285 | 1694.3626 | 1751.7298 | 1813.44 | 1875.8882
Break & remake HV bonds - Each additional set |  | Unit rate (Excl overheads) | 809.2338 | 829.4647 | 865.654 | 894.963 | 926.4909 | 958.3959
Break & remake LV bonds - One set |  | Unit rate (Excl overheads) | 1009.3902 | 1034.6249 | 1079.7653 | 1116.3237 | 1155.6497 | 1195.4461
Break & remake LV bonds - Each additional set |  | Unit rate (Excl overheads) | 431.7622 | 442.5563 | 461.8649 | 477.5025 | 494.3241 | 511.3468
Install & remove LV live line links - One set |  | Unit rate (Excl overheads) | 994.4347 | 1019.2955 | 1063.7671 | 1099.7838 | 1138.5272 | 1177.7339
Install & remove LV live line links - Each additional set |  | Unit rate (Excl overheads) | 416.8067 | 427.2269 | 445.8667 | 460.9627 | 477.2016 | 493.6346
Connect & disconnect generator to LV OH mains - One generator |  | Unit rate (Excl overheads) | 965.9577 | 990.1066 | 1033.3047 | 1068.29 | 1105.9239 | 1144.0079
Connect & disconnect generator to LV OH mains - Each additional generator |  | Unit rate (Excl overheads) | 388.3297 | 398.038 | 415.4043 | 429.4689 | 444.5983 | 459.9086
Connect & disconnect generator to a padmount / indoor substation - One generator |  | Unit rate (Excl overheads) | 965.9577 | 990.1066 | 1033.3047 | 1068.29 | 1105.9239 | 1144.0079
Connect & disconnect generator to a padmount / indoor substation - Each additional generator |  | Unit rate (Excl overheads) | 388.3297 | 398.038 | 415.4043 | 429.4689 | 444.5983 | 459.9086
Zone substation access and supervision for installation of cable(s) for one feeder |  | Unit rate (Excl overheads) | 1519.2086 | 1557.1888 | 1625.1285 | 1680.1516 | 1739.3403 | 1799.2368
Protection setting |  | Unit rate (Excl overheads) | 2158.2607 | 2212.2173 | 2308.7357 | 2386.9042 | 2470.9904 | 2556.0823
Testing cable prior to commissioning |  | Unit rate (Excl overheads) | 2307.5595 | 2365.2485 | 2468.4436 | 2552.0194 | 2641.9224 | 2732.9005
11kV Zone substation circuit breaker cable termination |  | Unit rate (Excl overheads) | 1833.9049 | 1879.7526 | 1961.7656 | 2028.1865 | 2099.6358 | 2171.9396
22kV Zone substation circuit breaker cable termination |  | Unit rate (Excl overheads) | 1907.6765 | 1955.3684 | 2040.6806 | 2109.7733 | 2184.0968 | 2259.3091
11kV Padmount/Indoor substation cable termination |  | Unit rate (Excl overheads) | 2001.6114 | 2051.6516 | 2141.1646 | 2213.6595 | 2291.6427 | 2370.5585
22kV Padmount/Indoor substation cable termination |  | Unit rate (Excl overheads) | 2460.6487 | 2522.1649 | 2632.2062 | 2721.3267 | 2817.194 | 2914.2079
11kV Pole top termination (UGOH) and bonding to OH |  | Unit rate (Excl overheads) | 2400.2008 | 2460.2058 | 2567.5439 | 2654.4751 | 2747.9873 | 2842.618
22kV Pole top termination (UGOH) and bonding to OH |  | Unit rate (Excl overheads) | 2706.9297 | 2774.6029 | 2895.6581 | 2993.6984 | 3099.1609 | 3205.8847
11kV Straight through joint |  | Unit rate (Excl overheads) | 1967.9806 | 2017.1801 | 2105.1891 | 2176.466 | 2253.1389 | 2330.7288
22kV Straight through joint |  | Unit rate (Excl overheads) | 2061.5928 | 2113.1326 | 2205.328 | 2279.9954 | 2360.3154 | 2441.596
Traffic Management to install & remove, break & remake, connect & disconnect excluded distribution services |  | Unit rate (Excl overheads) | 2206.2557 | 2261.4121 | 2360.0769 | 2439.9836 | 2525.9398 | 2612.9239
Traffic Management to test, terminate and joint excluded distribution services |  | Unit rate (Excl overheads) | 2022.6618 | 2073.2284 | 2163.6828 | 2236.9401 | 2315.7434 | 2395.4891
Growth |  |  |  |  | 4.363% | 3.386% | 3.523% | 3.444%
Calculation of Overhead Factor
Overhead Factor (Nominal) |  |  | 2013/14 | 2014/15 | 2015/16 | 2016/17 | 2017/18 | 2018/19 | Source
Direct Opex ANS (Nominal) |  |  |  | 18449161.1407 | 19652616.5105 | 20750302.4536 | 21950966.5824 | 23217206.585 | Endeavour Energy's overhead factor is derived from the Cost Allocation Methodology ('CAM') approved by the AER and the final opex budget for the regulatory period. Refer to the CAM model output for the forecast period.
Total Opex ANS (Nominal) |  |  |  | 40098372.7003 | 44414981.7086 | 47124811.7581 | 50429626.416 | 53924251.7008
Overhead Factor (Nominal) |  |  |  | 2.1735 | 2.26 | 2.271 | 2.2974 | 2.3226
|  |  | Average NOMINAL Overhead Factor for Regulatory Period |  |  |  |  | 2.2649
Calculation of Real to Nominal Conversion Factor
Conversion Real to Nominal |  |  | 2013/14 | 2014/15 | 2015/16 | 2016/17 | 2017/18 | 2018/19 | Source
Direct ANS (Real 2012/13$) |  |  |  | 17254695 | 17611834.8481 | 17986550.8381 | 18379810.5526 | 18792890.146 | Endeavour initially derived forecast ANS opex in real 2012/13 dollars. In order to convert from real to nominal the CAM provides a nominal conversion factor. Refer to the CAM model output for the forecast period.
Direct ANS (Nominal) |  |  |  | 18449161.1407 | 19652616.5105 | 20750302.4536 | 21950966.5824 | 23217206.585
Conversion Factor (Real 2012/13$ to Nominal) |  |  |  | 1.0692 | 1.1159 | 1.1537 | 1.1943 | 1.2354
|  |  | Average Conversion Factor From Real to Nominal |  |  |  |  | 1.1537

## Unit Rates
Ancillary Network Services
Excluded Distribution Services
Data Input Work Sheet
SUMMARY |  |  | Fee 12/13$ - Direct | Fee 12/13$ - Incl OH
Excluded distribution services for interruption avoidance measures for contestable work planned electricity supply interruptions
Install & remove HV live line links - One set |  |  | 1930.2832 | 4371.8878
Install & remove HV live line links - Each additional set |  |  | 1156.4029 | 2619.1307
Break & remake HV bonds - One set |  |  | 1518.4153 | 3439.0505
Break & remake HV bonds - Each additional set |  |  | 775.7621 | 1757.0193
Break & remake LV bonds - One set |  |  | 967.6395 | 2191.6015
Break & remake LV bonds - Each additional set |  |  | 413.9035 | 937.4479
Install & remove LV live line links - One set |  |  | 953.3026 | 2159.1299
Install & remove LV live line links - Each additional set |  |  | 399.5666 | 904.9763
Connect & disconnect generator to LV OH mains - One generator |  |  | 926.0035 | 2097.3003
Connect & disconnect generator to LV OH mains - Each additional generator |  |  | 372.2675 | 843.1467
Connect & disconnect generator to a padmount / indoor substation - One generator |  |  | 926.0035 | 2097.3003
Connect & disconnect generator to a padmount / indoor substation - Each additional generator |  |  | 372.2675 | 843.1467
Excluded distribution services to terminate cable at zone substations and first joint out from the zone substation
Zone substation access and supervision for installation of cable(s) for one feeder |  |  | 1456.3707 | 3298.5261
Protection setting |  |  | 2068.9902 | 4686.0447
Testing cable prior to commissioning |  |  | 2212.1136 | 5010.2041
11kV Zone substation circuit breaker cable termination |  |  | 1758.0505 | 3981.799
22kV Zone substation circuit breaker cable termination |  |  | 1828.7707 | 4141.9728
11kV Padmount/Indoor substation cable termination |  |  | 1918.8202 | 4345.9254
22kV Padmount/Indoor substation cable termination |  |  | 2358.8707 | 5342.5934
11kV Pole top termination (UGOH) and bonding to OH |  |  | 2300.9231 | 5211.3482
22kV Pole top termination (UGOH) and bonding to OH |  |  | 2594.965 | 5877.3221
11kV Straight through joint |  |  | 1886.5805 | 4272.9059
22kV Straight through joint |  |  | 1976.3207 | 4476.158
Traffic Control
Traffic Management to install & remove, break & remake, connect & disconnect excluded distribution services |  |  | 2115 | 4790.252
Traffic Management to test, terminate and joint excluded distribution services |  |  | 1939 | 4391.6305
The information below was provided by the Engineering Officer from Southern region.
|  |  | LABOUR |  |  |  | MATERIALS
EDS Category | Fee Description | Type | Hourly Rate | Hours | No. of People | Total Labour | Stock Code | Unit Price | Quantity | Total Materials | Direct Avg Unit Rate | Overhead Factor | Unit Rate (Incl OH)
Cost of excluded distribution services for interruption avoidance measures for contestable work planned electricity supply interruptions | Install & remove HV live line links - One set | Region Project Manager | 94.4031 | 1 | 1 | 94.4031 |  |  |  |  | 94.4031 | 126.5% | 213.8131
|  | Region Administration | 67.0719 | 1 | 1 | 67.0719 |  |  |  |  | 67.0719 | 126.5% | 151.9108
|  | Region Operations Manager | 96.0551 | 2.5 | 1 | 240.1376 |  |  |  |  | 240.1376 | 126.5% | 543.8864
|  | Region Crew | 62.0446 | 8 | 3 | 1489.0702 |  |  |  |  | 1489.0702 | 126.5% | 3372.587
|  | Network Protection & Control Protection Engineer | 100.7781 | 0 | 1 | 0 |  |  |  |  | 0 | 126.5% | 0
|  | Region Crew (Technologist Protection) | 74.3685 | 0 | 1 | 0 |  |  |  |  | 0 | 126.5% | 0
|  | Region Crew (Technologist Testing) | 71 | 0 | 1 | 0 |  |  |  |  | 0 | 126.5% | 0
|  | 19/3.25 AAC Full Tension Sleeve |  |  |  |  | 1546100 | 13.2001 | 3 | 39.6003 | 39.6003 | 126.5% | 89.6905
[6 empty] | 1890.6829 |  |  |  | 39.6003 | 1930.2832 |  | 4371.8878
|  |  | LABOUR |  |  |  | MATERIALS
| Fee Description | Type | Hourly Rate | Hours | No. of People | Total Labour | Stock Code | Unit Price | Quantity | Total Materials | Direct Avg Unit Rate | Overhead Factor | Unit Rate (Incl OH)
| Install & remove HV live line links - Each additional set | Region Project Manager | 94.4031 | 0 | 1 | 0 |  |  |  |  | 0 | 126.5% | 0
|  | Region Administration | 67.0719 | 0 | 1 | 0 |  |  |  |  | 0 | 126.5% | 0
|  | Region Operations Manager | 96.0551 | 0 | 1 | 0 |  |  |  |  | 0 | 126.5% | 0
|  | Region Crew | 62.0446 | 6 | 3 | 1116.8026 |  |  |  |  | 1116.8026 | 126.5% | 2529.4402
|  | Network Protection & Control Protection Engineer | 100.7781 | 0 | 1 | 0 |  |  |  |  | 0 | 126.5% | 0
|  | Region Crew (Technologist Protection) | 74.3685 | 0 | 1 | 0 |  |  |  |  | 0 | 126.5% | 0
|  | Region Crew (Technologist Testing) | 71 | 0 | 1 | 0 |  |  |  |  | 0 | 126.5% | 0
|  | 19/3.25 AAC Full Tension Sleeve |  |  |  |  | 1546100 | 13.2001 | 3 | 39.6003 | 39.6003 | 126.5% | 89.6905
[6 empty] | 1116.8026 |  |  |  | 39.6003 | 1156.4029 |  | 2619.1307
|  |  | LABOUR |  |  |  | MATERIALS
| Fee Description | Type | Hourly Rate | Hours | No. of People | Total Labour | Stock Code | Unit Price | Quantity | Total Materials | Direct Avg Unit Rate | Overhead Factor | Unit Rate (Incl OH)
| Break & remake HV bonds - One set | Region Project Manager | 94.4031 | 1 | 1 | 94.4031 |  |  |  |  | 94.4031 | 126.5% | 213.8131
|  | Region Administration | 67.0719 | 1 | 1 | 67.0719 |  |  |  |  | 67.0719 | 126.5% | 151.9108
|  | Region Operations Manager | 96.0551 | 2.5 | 1 | 240.1376 |  |  |  |  | 240.1376 | 126.5% | 543.8864
|  | Region Crew | 62.0446 | 6 | 3 | 1116.8026 |  |  |  |  | 1116.8026 | 126.5% | 2529.4402
|  | Network Protection & Control Protection Engineer | 100.7781 | 0 | 1 | 0 |  |  |  |  | 0 | 126.5% | 0
|  | Region Crew (Technologist Protection) | 74.3685 | 0 | 1 | 0 |  |  |  |  | 0 | 126.5% | 0
|  | Region Crew (Technologist Testing) | 71 | 0 | 1 | 0 |  |  |  |  | 0 | 126.5% | 0
[10 empty] | 0 | 0 | 126.5% | 0
[6 empty] | 1518.4153 |  |  |  | 0 | 1518.4153 |  | 3439.0505
|  |  | LABOUR |  |  |  | MATERIALS
| Fee Description | Type | Hourly Rate | Hours | No. of People | Total Labour | Stock Code | Unit Price | Quantity | Total Materials | Direct Avg Unit Rate | Overhead Factor | Unit Rate (Incl OH)
| Break & remake HV bonds - Each additional set | Region Project Manager | 94.4031 | 0 | 1 | 0 |  |  |  |  | 0 | 126.5% | 0
|  | Region Administration | 67.0719 | 0 | 1 | 0 |  |  |  |  | 0 | 126.5% | 0
|  | Region Operations Manager | 96.0551 | 0 | 1 | 0 |  |  |  |  | 0 | 126.5% | 0
|  | Region Crew | 62.0446 | 4 | 3 | 744.5351 |  |  |  |  | 744.5351 | 126.5% | 1686.2935
|  | Network Protection & Control Protection Engineer | 100.7781 | 0 | 1 | 0 |  |  |  |  | 0 | 126.5% | 0
|  | Region Crew (Technologist Protection) | 74.3685 | 0 | 1 | 0 |  |  |  |  | 0 | 126.5% | 0
|  | Region Crew (Technologist Testing) | 71 | 0 | 1 | 0 |  |  |  |  | 0 | 126.5% | 0
|  | 7/2.50-19/3.75 AAC 2 Bolt PG Clamps (non tension) |  |  |  |  | 1134220 | 10.409 | 3 | 31.227 | 31.227 | 126.5% | 70.7259
[6 empty] | 744.5351 |  |  |  | 31.227 | 775.7621 |  | 1757.0193
|  |  | LABOUR |  |  |  | MATERIALS
| Fee Description | Type | Hourly Rate | Hours | No. of People | Total Labour | Stock Code | Unit Price | Quantity | Total Materials | Direct Avg Unit Rate | Overhead Factor | Unit Rate (Incl OH)
| Break & remake LV bonds - One set | Region Project Manager | 94.4031 | 1 | 1 | 94.4031 |  |  |  |  | 94.4031 | 126.5% | 213.8131
|  | Region Administration | 67.0719 | 1 | 1 | 67.0719 |  |  |  |  | 67.0719 | 126.5% | 151.9108
|  | Region Operations Manager | 96.0551 | 1.5 | 1 | 144.0826 |  |  |  |  | 144.0826 | 126.5% | 326.3318
|  | Region Crew | 62.0446 | 5 | 2 | 620.4459 |  |  |  |  | 620.4459 | 126.5% | 1405.2446
|  | Network Protection & Control Protection Engineer | 100.7781 | 0 | 1 | 0 |  |  |  |  | 0 | 126.5% | 0
|  | Region Crew (Technologist Protection) | 74.3685 | 0 | 1 | 0 |  |  |  |  | 0 | 126.5% | 0
|  | Region Crew (Technologist Testing) | 71 | 0 | 1 | 0 |  |  |  |  | 0 | 126.5% | 0
|  | 7/2.50-19/3.75 AAC 2 Bolt PG Clamps (non tension) |  |  |  |  | 1134220 | 10.409 | 4 | 41.636 | 41.636 | 126.5% | 94.3011
[6 empty] | 926.0035 |  |  |  | 41.636 | 967.6395 |  | 2191.6015
|  |  | LABOUR |  |  |  | MATERIALS
| Fee Description | Type | Hourly Rate | Hours | No. of People | Total Labour | Stock Code | Unit Price | Quantity | Total Materials | Direct Avg Unit Rate | Overhead Factor | Unit Rate (Incl OH)
| Break & remake LV bonds - Each additional set | Region Project Manager | 94.4031 | 0 | 1 | 0 |  |  |  |  | 0 | 126.5% | 0
|  | Region Administration | 67.0719 | 0 | 1 | 0 |  |  |  |  | 0 | 126.5% | 0
|  | Region Operations Manager | 96.0551 | 0 | 1 | 0 |  |  |  |  | 0 | 126.5% | 0
|  | Region Crew | 62.0446 | 3 | 2 | 372.2675 |  |  |  |  | 372.2675 | 126.5% | 843.1467
|  | Network Protection & Control Protection Engineer | 100.7781 | 0 | 1 | 0 |  |  |  |  | 0 | 126.5% | 0
|  | Region Crew (Technologist Protection) | 74.3685 | 0 | 1 | 0 |  |  |  |  | 0 | 126.5% | 0
|  | Region Crew (Technologist Testing) | 71 | 0 | 1 | 0 |  |  |  |  | 0 | 126.5% | 0
|  | 7/2.50-19/3.75 AAC 2 Bolt PG Clamps (non tension) |  |  |  |  | 1134220 | 10.409 | 4 | 41.636 | 41.636 | 126.5% | 94.3011
[6 empty] | 372.2675 |  |  |  | 41.636 | 413.9035 |  | 937.4479
|  |  | LABOUR |  |  |  | MATERIALS
| Fee Description | Type | Hourly Rate | Hours | No. of People | Total Labour | Stock Code | Unit Price | Quantity | Total Materials | Direct Avg Unit Rate | Overhead Factor | Unit Rate (Incl OH)
| Install & remove LV live line links - One set | Region Project Manager | 94.4031 | 1 | 1 | 94.4031 |  |  |  |  | 94.4031 | 126.5% | 213.8131
|  | Region Administration | 67.0719 | 1 | 1 | 67.0719 |  |  |  |  | 67.0719 | 126.5% | 151.9108
|  | Region Operations Manager | 96.0551 | 1.5 | 1 | 144.0826 |  |  |  |  | 144.0826 | 126.5% | 326.3318
|  | Region Crew | 62.0446 | 5 | 2 | 620.4459 |  |  |  |  | 620.4459 | 126.5% | 1405.2446
|  | Network Protection & Control Protection Engineer | 100.7781 | 0 | 1 | 0 |  |  |  |  | 0 | 126.5% | 0
|  | Region Crew (Technologist Protection) | 74.3685 | 0 | 1 | 0 |  |  |  |  | 0 | 126.5% | 0
|  | Region Crew (Technologist Testing) | 71 | 0 | 1 | 0 |  |  |  |  | 0 | 126.5% | 0
|  | 7/4.50 AAC Full Tension Sleeve |  |  |  |  | 1084331 | 9.0997 | 3 | 27.2991 | 27.2991 | 126.5% | 61.8296
[6 empty] | 926.0035 |  |  |  | 27.2991 | 953.3026 |  | 2159.1299
|  |  | LABOUR |  |  |  | MATERIALS
| Fee Description | Type | Hourly Rate | Hours | No. of People | Total Labour | Stock Code | Unit Price | Quantity | Total Materials | Direct Avg Unit Rate | Overhead Factor | Unit Rate (Incl OH)
| Install & remove LV live line links - Each additional set | Region Project Manager | 94.4031 | 0 | 1 | 0 |  |  |  |  | 0 | 126.5% | 0
|  | Region Administration | 67.0719 | 0 | 1 | 0 |  |  |  |  | 0 | 126.5% | 0
|  | Region Operations Manager | 96.0551 | 0 | 1 | 0 |  |  |  |  | 0 | 126.5% | 0
|  | Region Crew | 62.0446 | 3 | 2 | 372.2675 |  |  |  |  | 372.2675 | 126.5% | 843.1467
|  | Network Protection & Control Protection Engineer | 100.7781 | 0 | 1 | 0 |  |  |  |  | 0 | 126.5% | 0
|  | Region Crew (Technologist Protection) | 74.3685 | 0 | 1 | 0 |  |  |  |  | 0 | 126.5% | 0
|  | Region Crew (Technologist Testing) | 71 | 0 | 1 | 0 |  |  |  |  | 0 | 126.5% | 0
|  | 7/4.50 AAC Full Tension Sleeve |  |  |  |  | 1084331 | 9.0997 | 3 | 27.2991 | 27.2991 | 126.5% | 61.8296
[6 empty] | 372.2675 |  |  |  | 27.2991 | 399.5666 |  | 904.9763
|  |  | LABOUR |  |  |  | MATERIALS
| Fee Description | Type | Hourly Rate | Hours | No. of People | Total Labour | Stock Code | Unit Price | Quantity | Total Materials | Direct Avg Unit Rate | Overhead Factor | Unit Rate (Incl OH)
| Connect & disconnect generator to LV OH mains - One generator | Region Project Manager | 94.4031 | 1 | 1 | 94.4031 |  |  |  |  | 94.4031 | 126.5% | 213.8131
|  | Region Administration | 67.0719 | 1 | 1 | 67.0719 |  |  |  |  | 67.0719 | 126.5% | 151.9108
|  | Region Operations Manager | 96.0551 | 1.5 | 1 | 144.0826 |  |  |  |  | 144.0826 | 126.5% | 326.3318
|  | Region Crew | 62.0446 | 5 | 2 | 620.4459 |  |  |  |  | 620.4459 | 126.5% | 1405.2446
|  | Network Protection & Control Protection Engineer | 100.7781 | 0 | 1 | 0 |  |  |  |  | 0 | 126.5% | 0
|  | Region Crew (Technologist Protection) | 74.3685 | 0 | 1 | 0 |  |  |  |  | 0 | 126.5% | 0
|  | Region Crew (Technologist Testing) | 71 | 0 | 1 | 0 |  |  |  |  | 0 | 126.5% | 0
[10 empty] | 0 | 0 | 126.5% | 0
[6 empty] | 926.0035 |  |  |  | 0 | 926.0035 |  | 2097.3003
|  |  | LABOUR |  |  |  | MATERIALS
| Fee Description | Type | Hourly Rate | Hours | No. of People | Total Labour | Stock Code | Unit Price | Quantity | Total Materials | Direct Avg Unit Rate | Overhead Factor | Unit Rate (Incl OH)
| Connect & disconnect generator to LV OH mains - Each additional generator | Region Project Manager | 94.4031 | 0 | 1 | 0 |  |  |  |  | 0 | 126.5% | 0
|  | Region Administration | 67.0719 | 0 | 1 | 0 |  |  |  |  | 0 | 126.5% | 0
|  | Region Operations Manager | 96.0551 | 0 | 1 | 0 |  |  |  |  | 0 | 126.5% | 0
|  | Region Crew | 62.0446 | 3 | 2 | 372.2675 |  |  |  |  | 372.2675 | 126.5% | 843.1467
|  | Network Protection & Control Protection Engineer | 100.7781 | 0 | 1 | 0 |  |  |  |  | 0 | 126.5% | 0
|  | Region Crew (Technologist Protection) | 74.3685 | 0 | 1 | 0 |  |  |  |  | 0 | 126.5% | 0
|  | Region Crew (Technologist Testing) | 71 | 0 | 1 | 0 |  |  |  |  | 0 | 126.5% | 0
[10 empty] | 0 | 0 | 126.5% | 0
[6 empty] | 372.2675 |  |  |  | 0 | 372.2675 |  | 843.1467
|  |  | LABOUR |  |  |  | MATERIALS
| Fee Description | Type | Hourly Rate | Hours | No. of People | Total Labour | Stock Code | Unit Price | Quantity | Total Materials | Direct Avg Unit Rate | Overhead Factor | Unit Rate (Incl OH)
| Connect & disconnect generator to a padmount / indoor substation - One generator | Region Project Manager | 94.4031 | 1 | 1 | 94.4031 |  |  |  |  | 94.4031 | 126.5% | 213.8131
|  | Region Administration | 67.0719 | 1 | 1 | 67.0719 |  |  |  |  | 67.0719 | 126.5% | 151.9108
|  | Region Operations Manager | 96.0551 | 1.5 | 1 | 144.0826 |  |  |  |  | 144.0826 | 126.5% | 326.3318
|  | Region Crew | 62.0446 | 5 | 2 | 620.4459 |  |  |  |  | 620.4459 | 126.5% | 1405.2446
|  | Network Protection & Control Protection Engineer | 100.7781 | 0 | 1 | 0 |  |  |  |  | 0 | 126.5% | 0
|  | Region Crew (Technologist Protection) | 74.3685 | 0 | 1 | 0 |  |  |  |  | 0 | 126.5% | 0
|  | Region Crew (Technologist Testing) | 71 | 0 | 1 | 0 |  |  |  |  | 0 | 126.5% | 0
[11 empty] | 0 | 126.5% | 0
[6 empty] | 926.0035 |  |  |  | 0 | 926.0035 |  | 2097.3003
|  |  | LABOUR |  |  |  | MATERIALS
| Fee Description | Type | Hourly Rate | Hours | No. of People | Total Labour | Stock Code | Unit Price | Quantity | Total Materials | Direct Avg Unit Rate | Overhead Factor | Unit Rate (Incl OH)
| Connect & disconnect generator to a padmount / indoor substation - Each additional generator | Region Project Manager | 94.4031 | 0 | 1 | 0 |  |  |  |  | 0 | 126.5% | 0
|  | Region Administration | 67.0719 | 0 | 1 | 0 |  |  |  |  | 0 | 126.5% | 0
|  | Region Operations Manager | 96.0551 | 0 | 1 | 0 |  |  |  |  | 0 | 126.5% | 0
|  | Region Crew | 62.0446 | 3 | 2 | 372.2675 |  |  |  |  | 372.2675 | 126.5% | 843.1467
|  | Network Protection & Control Protection Engineer | 100.7781 | 0 | 1 | 0 |  |  |  |  | 0 | 126.5% | 0
|  | Region Crew (Technologist Protection) | 74.3685 | 0 | 1 | 0 |  |  |  |  | 0 | 126.5% | 0
|  | Region Crew (Technologist Testing) | 71 | 0 | 1 | 0 |  |  |  |  | 0 | 126.5% | 0
[10 empty] | 0 | 0 | 126.5% | 0
[6 empty] | 372.2675 |  |  |  | 0 | 372.2675 |  | 843.1467
|  |  | LABOUR |  |  |  | MATERIALS
EDS Category | Fee Description | Type | Hourly Rate | Hours | No. of People | Total Labour | Stock Code | Unit Price | Quantity | Total Materials | Direct Avg Unit Rate | Overhead Factor | Unit Rate (Incl OH)
Cost of excluded distribution services to terminate cable at zone substations and first joint out from the zone substation | Zone substation access and supervision for installation of cable(s) for one feeder | Region Project Manager | 94.4031 | 1 | 1 | 94.4031 |  |  |  |  | 94.4031 | 126.5% | 213.8131
|  | Region Administration | 67.0719 | 1 | 1 | 67.0719 |  |  |  |  | 67.0719 | 126.5% | 151.9108
|  | Region Operations Manager | 96.0551 | 2.5 | 1 | 240.1376 |  |  |  |  | 240.1376 | 126.5% | 543.8864
|  | Region Crew | 62.0446 | 8.5 | 2 | 1054.7581 |  |  |  |  | 1054.7581 | 126.5% | 2388.9158
|  | Network Protection & Control Protection Engineer | 100.7781 | 0 | 1 | 0 |  |  |  |  | 0 | 126.5% | 0
|  | Region Crew (Technologist Protection) | 74.3685 | 0 | 1 | 0 |  |  |  |  | 0 | 126.5% | 0
|  | Region Crew (Technologist Testing) | 71 | 0 | 1 | 0 |  |  |  |  | 0 | 126.5% | 0
|  | 19/3.25 AAC Full Tension Sleeve | [7 empty] | 0 | 0 | 126.5% | 0
[6 empty] | 1456.3707 |  |  |  | 0 | 1456.3707 |  | 3298.5261
|  |  | LABOUR |  |  |  | MATERIALS
| Fee Description | Type | Hourly Rate | Hours | No. of People | Total Labour | Stock Code | Unit Price | Quantity | Total Materials | Direct Avg Unit Rate | Overhead Factor | Unit Rate (Incl OH)
| Protection setting | Region Project Manager | 94.4031 | 1 | 1 | 94.4031 |  |  |  |  | 94.4031 | 126.5% | 213.8131
|  | Region Administration | 67.0719 | 1 | 1 | 67.0719 |  |  |  |  | 67.0719 | 126.5% | 151.9108
|  | Region Operations Manager | 96.0551 | 2.5 | 1 | 240.1376 |  |  |  |  | 240.1376 | 126.5% | 543.8864
|  | Region Crew | 62.0446 | 0 | 3 | 0 |  |  |  |  | 0 | 126.5% | 0
|  | Network Protection & Control Protection Engineer | 100.7781 | 4 | 1 | 403.1123 |  |  |  |  | 403.1123 | 126.5% | 913.0068
|  | Region Crew (Technologist Protection) | 74.3685 | 8.5 | 2 | 1264.2653 |  |  |  |  | 1264.2653 | 126.5% | 2863.4276
|  | Region Crew (Technologist Testing) | 71 | 0 | 1 | 0 |  |  |  |  | 0 | 126.5% | 0
|  | 19/3.25 AAC Full Tension Sleeve | [7 empty] | 0 | 0 | 126.5% | 0
[6 empty] | 2068.9902 |  |  |  | 0 | 2068.9902 |  | 4686.0447
|  |  | LABOUR |  |  |  | MATERIALS
| Fee Description | Type | Hourly Rate | Hours | No. of People | Total Labour | Stock Code | Unit Price | Quantity | Total Materials | Direct Avg Unit Rate | Overhead Factor | Unit Rate (Incl OH)
| Testing cable prior to commissioning | Region Project Manager | 94.4031 | 1 | 1 | 94.4031 |  |  |  |  | 94.4031 | 126.5% | 213.8131
|  | Region Administration | 67.0719 | 1 | 1 | 67.0719 |  |  |  |  | 67.0719 | 126.5% | 151.9108
|  | Region Operations Manager | 96.0551 | 2.5 | 1 | 240.1376 |  |  |  |  | 240.1376 | 126.5% | 543.8864
|  | Region Crew | 62.0446 | 0 | 3 | 0 |  |  |  |  | 0 | 126.5% | 0
|  | Network Protection & Control Protection Engineer | 100.7781 | 0 | 1 | 0 |  |  |  |  | 0 | 126.5% | 0
|  | Region Crew (Technologist Protection) | 74.3685 | 0 | 1 | 0 |  |  |  |  | 0 | 126.5% | 0
|  | Region Crew (Technologist Testing) | 71 | 8.5 | 3 | 1810.501 |  |  |  |  | 1810.501 | 126.5% | 4100.5938
|  | 19/3.25 AAC Full Tension Sleeve | [8 empty] | 0 | 126.5% | 0
[6 empty] | 2212.1136 |  |  |  | 0 | 2212.1136 |  | 5010.2041
|  |  | LABOUR |  |  |  | MATERIALS
| Fee Description | Type | Hourly Rate | Hours | No. of People | Total Labour | Stock Code | Unit Price | Quantity | Total Materials | Direct Avg Unit Rate | Overhead Factor | Unit Rate (Incl OH)
| 11kV Zone substation circuit breaker cable termination | Region Project Manager | 94.4031 | 1 | 1 | 94.4031 |  |  |  |  | 94.4031 | 126.5% | 213.8131
|  | Region Administration | 67.0719 | 1 | 1 | 67.0719 |  |  |  |  | 67.0719 | 126.5% | 151.9108
|  | Region Operations Manager | 96.0551 | 2.5 | 1 | 240.1376 |  |  |  |  | 240.1376 | 126.5% | 543.8864
|  | Region Crew | 62.0446 | 8.5 | 2 | 1054.7581 |  |  |  |  | 1054.7581 | 126.5% | 2388.9158
|  | Network Protection & Control Protection Engineer | 100.7781 | 0 | 1 | 0 |  |  |  |  | 0 | 126.5% | 0
|  | Region Crew (Technologist Protection) | 74.3685 | 0 | 1 | 0 |  |  |  |  | 0 | 126.5% | 0
|  | Region Crew (Technologist Testing) | 71 | 0 | 1 | 0 |  |  |  |  | 0 | 126.5% | 0
|  | 95mm2 -240mm2 XLPE 1 Core 11kV Indoor Heatshrink Termination Kit |  |  |  |  | 1544121 | 89.1798 | 1 | 89.1798 | 89.1798 | 126.5% | 201.9828
|  | 95-500mm2 XLPE 3 core Indoor/Outdoor Heatshrink Trifurcation Termination Kit |  |  |  |  | 1544154 | 60 | 1 | 60 | 60 | 126.5% | 135.8937
|  | Compression Lug Copper 240mm2 M12 with one hole |  |  |  |  | 1010530 | 17.5 | 3 | 52.5 | 52.5 | 126.5% | 118.907
|  | Other materials including - stainless steel bolts/washers/nuts for terminations and cable clamps, cable and cable core clamps. | [5 empty] | Cost estimate |  | 100 | 100 | 126.5% | 226.4895
[6 empty] | 1456.3707 |  |  |  | 301.6798 | 1758.0505 |  | 3981.799
|  |  | LABOUR |  |  |  | MATERIALS
| Fee Description | Type | Hourly Rate | Hours | No. of People | Total Labour | Stock Code | Unit Price | Quantity | Total Materials | Direct Avg Unit Rate | Overhead Factor | Unit Rate (Incl OH)
| 22kV Zone substation circuit breaker cable termination | Region Project Manager | 94.4031 | 1 | 1 | 94.4031 |  |  |  |  | 94.4031 | 126.5% | 213.8131
|  | Region Administration | 67.0719 | 1 | 1 | 67.0719 |  |  |  |  | 67.0719 | 126.5% | 151.9108
|  | Region Operations Manager | 96.0551 | 2.5 | 1 | 240.1376 |  |  |  |  | 240.1376 | 126.5% | 543.8864
|  | Region Crew | 62.0446 | 8.5 | 2 | 1054.7581 |  |  |  |  | 1054.7581 | 126.5% | 2388.9158
|  | Network Protection & Control Protection Engineer | 100.7781 | 0 | 1 | 0 |  |  |  |  | 0 | 126.5% | 0
|  | Region Crew (Technologist Protection) | 74.3685 | 0 | 1 | 0 |  |  |  |  | 0 | 126.5% | 0
|  | Region Crew (Technologist Testing) | 71 | 0 | 1 | 0 |  |  |  |  | 0 | 126.5% | 0
|  | 70mm2-240mm2 XLPE 1 Core 22kV Indoor Heatshrink Termination Kit |  |  |  |  | 1544253 | 159.9 | 1 | 159.9 | 159.9 | 126.5% | 362.1566
|  | 95-500mm2 XLPE 3 core Indoor/Outdoor Heatshrink Trifurcation Termination Kit |  |  |  |  | 1544154 | 60 | 1 | 60 | 60 | 126.5% | 135.8937
|  | Compression Lug Copper 240mm2 M12 with one hole |  |  |  |  | 1010530 | 17.5 | 3 | 52.5 | 52.5 | 126.5% | 118.907
|  | Other materials including - stainless steel bolts/washers/nuts for terminations and cable clamps, cable and cable core clamps. | [5 empty] | Cost estimate |  | 100 | 100 | 126.5% | 226.4895
[6 empty] | 1456.3707 |  |  |  | 372.4 | 1828.7707 |  | 4141.9728
|  |  | LABOUR |  |  |  | MATERIALS
| Fee Description | Type | Hourly Rate | Hours | No. of People | Total Labour | Stock Code | Unit Price | Quantity | Total Materials | Direct Avg Unit Rate | Overhead Factor | Unit Rate (Incl OH)
| 11kV Padmount/Indoor substation cable termination | Region Project Manager | 94.4031 | 1 | 1 | 94.4031 |  |  |  |  | 94.4031 | 126.5% | 213.8131
|  | Region Administration | 67.0719 | 1 | 1 | 67.0719 |  |  |  |  | 67.0719 | 126.5% | 151.9108
|  | Region Operations Manager | 96.0551 | 2.5 | 1 | 240.1376 |  |  |  |  | 240.1376 | 126.5% | 543.8864
|  | Region Crew | 62.0446 | 8.5 | 2 | 1054.7581 |  |  |  |  | 1054.7581 | 126.5% | 2388.9158
|  | Network Protection & Control Protection Engineer | 100.7781 | 0 | 1 | 0 |  |  |  |  | 0 | 126.5% | 0
|  | Region Crew (Technologist Protection) | 74.3685 | 0 | 1 | 0 |  |  |  |  | 0 | 126.5% | 0
|  | Region Crew (Technologist Testing) | 71 | 0 | 1 | 0 |  |  |  |  | 0 | 126.5% | 0
|  | 3 x 1 core (95mm2 -240mm2) heat XLPE 11kV Indoor Termination Kit (Tyco IXSU-FP103) suitable for ABB Safelink 12kV switchgear (refer SDI 211) |  |  |  |  | 1549666 | 249.9495 | 1 | 249.9495 | 249.9495 | 126.5% | 566.1093
|  | 95-500mm2 XLPE 3 core Indoor/Outdoor Heatshrink Trifurcation Termination Kit |  |  |  |  | 1544154 | 60 | 1 | 60 | 60 | 126.5% | 135.8937
|  | Compression Lug Copper 240mm2 M12 with one hole |  |  |  |  | 1010530 | 17.5 | 3 | 52.5 | 52.5 | 126.5% | 118.907
|  | Other materials including - stainless steel bolts/washers/nuts for terminations and cable clamps, cable and cable core clamps. | [5 empty] | Cost estimate |  | 100 | 100 | 126.5% | 226.4895
[6 empty] | 1456.3707 |  |  |  | 462.4495 | 1918.8202 |  | 4345.9254
|  |  | LABOUR |  |  |  | MATERIALS
| Fee Description | Type | Hourly Rate | Hours | No. of People | Total Labour | Stock Code | Unit Price | Quantity | Total Materials | Direct Avg Unit Rate | Overhead Factor | Unit Rate (Incl OH)
| 22kV Padmount/Indoor substation cable termination | Region Project Manager | 94.4031 | 1 | 1 | 94.4031 |  |  |  |  | 94.4031 | 126.5% | 213.8131
|  | Region Administration | 67.0719 | 1 | 1 | 67.0719 |  |  |  |  | 67.0719 | 126.5% | 151.9108
|  | Region Operations Manager | 96.0551 | 2.5 | 1 | 240.1376 |  |  |  |  | 240.1376 | 126.5% | 543.8864
|  | Region Crew | 62.0446 | 8.5 | 2 | 1054.7581 |  |  |  |  | 1054.7581 | 126.5% | 2388.9158
|  | Network Protection & Control Protection Engineer | 100.7781 | 0 | 1 | 0 |  |  |  |  | 0 | 126.5% | 0
|  | Region Crew (Technologist Protection) | 74.3685 | 0 | 1 | 0 |  |  |  |  | 0 | 126.5% | 0
|  | Region Crew (Technologist Testing) | 71 | 0 | 1 | 0 |  |  |  |  | 0 | 126.5% | 0
|  | 150-240mm2 630A M16 bolt XLPE screened elbow Indoor Termination Kit (ABB IE-13) suitable for Merlin Gerin RM6 24kV switchgear (refer SDI207) |  |  |  |  | 1544188 | 690 | 1 | 690 | 690 | 126.5% | 1562.7772
|  | 95-500mm2 XLPE 3 core Indoor/Outdoor Heatshrink Trifurcation Termination Kit |  |  |  |  | 1544154 | 60 | 1 | 60 | 60 | 126.5% | 135.8937
|  | Compression Lug Copper 240mm2 M12 with one hole |  |  |  |  | 1010530 | 17.5 | 3 | 52.5 | 52.5 | 126.5% | 118.907
|  | Other materials including - stainless steel bolts/washers/nuts for terminations and cable clamps, cable and cable core clamps. | [5 empty] | Cost estimate |  | 100 | 100 | 126.5% | 226.4895
[6 empty] | 1456.3707 |  |  |  | 902.5 | 2358.8707 |  | 5342.5934
|  |  | LABOUR |  |  |  | MATERIALS
| Fee Description | Type | Hourly Rate | Hours | No. of People | Total Labour | Stock Code | Unit Price | Quantity | Total Materials | Direct Avg Unit Rate | Overhead Factor | Unit Rate (Incl OH)
| 11kV Pole top termination (UGOH) and bonding to OH | Region Project Manager | 94.4031 | 1 | 1 | 94.4031 |  |  |  |  | 94.4031 | 126.5% | 213.8131
|  | Region Administration | 67.0719 | 1 | 1 | 67.0719 |  |  |  |  | 67.0719 | 126.5% | 151.9108
|  | Region Operations Manager | 96.0551 | 2.5 | 1 | 240.1376 |  |  |  |  | 240.1376 | 126.5% | 543.8864
|  | Region Crew | 62.0446 | 8.5 | 2 | 1054.7581 |  |  |  |  | 1054.7581 | 126.5% | 2388.9158
|  | Network Protection & Control Protection Engineer | 100.7781 | 0 | 1 | 0 |  |  |  |  | 0 | 126.5% | 0
|  | Region Crew (Technologist Protection) | 74.3685 | 0 | 1 | 0 |  |  |  |  | 0 | 126.5% | 0
|  | Region Crew (Technologist Testing) | 71 | 0 | 1 | 0 |  |  |  |  | 0 | 126.5% | 0
|  | 3 core (95mm2 -240mm2) heat XLPE Joint Kit (Tyco Aust -P99) |  |  |  |  | 1544139 | 210.5395 | 1 | 210.5395 | 210.5395 | 126.5% | 476.8498
|  | 95-500mm2 XLPE 3 core Indoor/Outdoor Heatshrink Trifurcation Termination Kit |  |  |  |  | 1544154 | 60 | 1 | 60 | 60 | 126.5% | 135.8937
|  | Bracket Mounting UGOH & Surge Diverters (Refer drawing 332001) |  |  |  |  | SB10541 | 71.7494 | 1 | 71.7494 | 71.7494 | 126.5% | 162.5048
|  | 22kV 10kA Surge Diverter Polymeric with Earth Leakage Disconnect, Mounting Bracket and Leads (Refer drawing 332001) |  |  |  |  | 1550938 | 47.8459 | 3 | 143.5377 | 143.5377 | 126.5% | 325.0978
|  | Vermin Cover Surge Diverter (3 Way)-Grey-Adapt (Refer drawing 332001) |  |  |  |  | 1550110 | 24.9996 | 3 | 74.9988 | 74.9988 | 126.5% | 169.8644
|  | 7/2.50-19/3.75 AAC 2 Bolt PG Clamps (non tension) |  |  |  |  | 1134220 | 10.409 | 3 | 31.227 | 31.227 | 126.5% | 70.7259
|  | Compression Lug Copper 240mm2 M12 with one hole |  |  |  |  | 1010530 | 17.5 | 3 | 52.5 | 52.5 | 126.5% | 118.907
|  | Other materials including - galvanised coach bolts/washers/cable saddles suitable for 3 core 240mm2 HV copper cable and 19/2.14 (70mm2) XLPE copper cable, stainless steel bolts/washers/nuts for terminations, 3 x lengths of 19/3.25 AAC bonding conductor, 3 x 19/3.25AAC compression lugs with one hole, Compression lugs for 19/2.14 (70mm2) XLPE copper cable, 19/2.14 (70mm2) XLPE copper cable. | [5 empty] | Cost estimate |  | 200 | 200 | 126.5% | 452.9789
[6 empty] | 1456.3707 |  |  |  | 844.5524 | 2300.9231 |  | 5211.3482
|  |  | LABOUR |  |  |  | MATERIALS
| Fee Description | Type | Hourly Rate | Hours | No. of People | Total Labour | Stock Code | Unit Price | Quantity | Total Materials | Direct Avg Unit Rate | Overhead Factor | Unit Rate (Incl OH)
| 22kV Pole top termination (UGOH) and bonding to OH | Region Project Manager | 94.4031 | 1 | 1 | 94.4031 |  |  |  |  | 94.4031 | 126.5% | 213.8131
|  | Region Administration | 67.0719 | 1 | 1 | 67.0719 |  |  |  |  | 67.0719 | 126.5% | 151.9108
|  | Region Operations Manager | 96.0551 | 2.5 | 1 | 240.1376 |  |  |  |  | 240.1376 | 126.5% | 543.8864
|  | Region Crew | 62.0446 | 8.5 | 2 | 1054.7581 |  |  |  |  | 1054.7581 | 126.5% | 2388.9158
|  | Network Protection & Control Protection Engineer | 100.7781 | 0 | 1 | 0 |  |  |  |  | 0 | 126.5% | 0
|  | Region Crew (Technologist Protection) | 74.3685 | 0 | 1 | 0 |  |  |  |  | 0 | 126.5% | 0
|  | Region Crew (Technologist Testing) | 71 | 0 | 1 | 0 |  |  |  |  | 0 | 126.5% | 0
|  | 3 core (70mm2 -240mm2) heat XLPE Joint Kit (Tyco Aust -P44) |  |  |  |  | 1544279 | 417 | 1 | 417 | 417 | 126.5% | 944.461
|  | 95-500mm2 XLPE 3 core Indoor/Outdoor Heatshrink Trifurcation Termination Kit |  |  |  |  | 1544154 | 60 | 1 | 60 | 60 | 126.5% | 135.8937
|  | Bracket Mounting UGOH & Surge Diverters (Refer drawing 332001) |  |  |  |  | SB10541 | 71.7494 | 1 | 71.7494 | 71.7494 | 126.5% | 162.5048
|  | 22kV 10kA Surge Diverter Polymeric with Earth Leakage Disconnect, Mounting Bracket and Leads (Refer drawing 332001) |  |  |  |  | 1551175 | 77.0397 | 3 | 231.1191 | 231.1191 | 126.5% | 523.4604
|  | Vermin Cover Surge Diverter (3 Way)-Grey-Adapt (Refer drawing 332001) |  |  |  |  | 1550110 | 24.9996 | 3 | 74.9988 | 74.9988 | 126.5% | 169.8644
|  | 7/2.50-19/3.75 AAC 2 Bolt PG Clamps (non tension) |  |  |  |  | 1134220 | 10.409 | 3 | 31.227 | 31.227 | 126.5% | 70.7259
|  | Compression Lug Copper 240mm2 M12 with one hole |  |  |  |  | 1010530 | 17.5 | 3 | 52.5 | 52.5 | 126.5% | 118.907
|  | Other materials including - galvanised coach bolts/washers/cable saddles suitable for 3 core 240mm2 HV copper cable and 19/2.14 (70mm2) XLPE copper cable, stainless steel bolts/washers/nuts for terminations, 3 x lengths of 19/3.25 AAC bonding conductor, 3 x 19/3.25AAC compression lugs with one hole, Compression lugs for 19/2.14 (70mm2) XLPE copper cable, 19/2.14 (70mm2) XLPE copper cable. | [5 empty] | Cost estimate |  | 200 | 200 | 126.5% | 452.9789
[6 empty] | 1456.3707 |  |  |  | 1138.5943 | 2594.965 |  | 5877.3221
|  |  | LABOUR |  |  |  | MATERIALS
| Fee Description | Type | Hourly Rate | Hours | No. of People | Total Labour | Stock Code | Unit Price | Quantity | Total Materials | Direct Avg Unit Rate | Overhead Factor | Unit Rate (Incl OH)
| 11kV Straight through joint | Region Project Manager | 94.4031 | 1 | 1 | 94.4031 |  |  |  |  | 94.4031 | 126.5% | 213.8131
|  | Region Administration | 67.0719 | 1 | 1 | 67.0719 |  |  |  |  | 67.0719 | 126.5% | 151.9108
|  | Region Operations Manager | 96.0551 | 2.5 | 1 | 240.1376 |  |  |  |  | 240.1376 | 126.5% | 543.8864
|  | Region Crew | 62.0446 | 8.5 | 2 | 1054.7581 |  |  |  |  | 1054.7581 | 126.5% | 2388.9158
|  | Network Protection & Control Protection Engineer | 100.7781 | 0 | 1 | 0 |  |  |  |  | 0 | 126.5% | 0
|  | Region Crew (Technologist Protection) | 74.3685 | 0 | 1 | 0 |  |  |  |  | 0 | 126.5% | 0
|  | Region Crew (Technologist Testing) | 71 | 0 | 1 | 0 |  |  |  |  | 0 | 126.5% | 0
|  | 3 core (95mm2 -240mm2) heat XLPE Joint Kit (Tyco MXSU-P100) |  |  |  |  | 1546019 | 383.7098 | 1 | 383.7098 | 383.7098 | 126.5% | 869.0622
|  | Link Compression 240mm2 Copper |  |  |  |  | SL10872 | 15.5 | 3 | 46.5 | 46.5 | 126.5% | 105.3176
[6 empty] | 1456.3707 |  |  |  | 430.2098 | 1886.5805 |  | 4272.9059
|  |  | LABOUR |  |  |  | MATERIALS
| Fee Description | Type | Hourly Rate | Hours | No. of People | Total Labour | Stock Code | Unit Price | Quantity | Total Materials | Direct Avg Unit Rate | Overhead Factor | Unit Rate (Incl OH)
| 22kV Straight through joint | Region Project Manager | 94.4031 | 1 | 1 | 94.4031 |  |  |  |  | 94.4031 | 126.5% | 213.8131
|  | Region Administration | 67.0719 | 1 | 1 | 67.0719 |  |  |  |  | 67.0719 | 126.5% | 151.9108
|  | Region Operations Manager | 96.0551 | 2.5 | 1 | 240.1376 |  |  |  |  | 240.1376 | 126.5% | 543.8864
|  | Region Crew | 62.0446 | 8.5 | 2 | 1054.7581 |  |  |  |  | 1054.7581 | 126.5% | 2388.9158
|  | Network Protection & Control Protection Engineer | 100.7781 | 0 | 1 | 0 |  |  |  |  | 0 | 126.5% | 0
|  | Region Crew (Technologist Protection) | 74.3685 | 0 | 1 | 0 |  |  |  |  | 0 | 126.5% | 0
|  | Region Crew (Technologist Testing) | 71 | 0 | 1 | 0 |  |  |  |  | 0 | 126.5% | 0
|  | 3 core (95mm2 -240mm2) heat XLPE Joint Kit (Tyco MXSU-P45) |  |  |  |  | SJ10296 | 473.45 | 1 | 473.45 | 473.45 | 126.5% | 1072.3143
|  | Link Compression 240mm2 Copper |  |  |  |  | SL10872 | 15.5 | 3 | 46.5 | 46.5 | 126.5% | 105.3176
[6 empty] | 1456.3707 |  |  |  | 519.95 | 1976.3207 |  | 4476.158
EDS Category | Fee Description | Description | Rate | Hours on Site | Travel Time | No. of People | Direct Avg Unit Rate | Overhead Factor | Unit Rate (Incl OH) | Source
Traffic Control | Traffic Management to install & remove, break & remake, connect & disconnect excluded distribution services | Traffic Management Plan Fee | 151 |  |  |  | 151 | 126.5% | 341.9991 | Rates for traffic management are based on the average of Endeavour Energy's 4 providers being Traffic Management Services, Donnelley Civil, Workforce International and D&D Traffic Management. The data was supplied by Procurement branch and was based on rate cards provided by the suppliers for contract prices. Refer to file "Traffic Management Costs.xls" for details relating to the average traffic management costs.
|  | Traffic Controllers (minimum 4 hours) - Traffic Control to install, break and connect excluded distribution services | 44 | 4 | 1 | 3 | 660 | 126.5% | 1494.8304
|  | Traffic Controllers (minimum 4 hours) - Traffic Control to remove, remake and disconnect excluded distribution services | 44 | 4 | 1 | 3 | 660 | 126.5% | 1494.8304
|  | Supervisor (minimum 4 hours) - Traffic Control to install, break and connect excluded distribution services | 44 | 4 | 1 | 1 | 220 | 126.5% | 498.2768
|  | Supervisor (minimum 4 hours) - Traffic Control to remove, remake and disconnect excluded distribution services | 44 | 4 | 1 | 1 | 220 | 126.5% | 498.2768
|  | Local Council Fee for closure of one (1) road | 204 |  |  |  | 204 | 126.5% | 462.0385
[7 empty] | 2115 |  | 4790.252
| Fee Description | Description | Rate | Hours on Site | Travel Time | No. of People | Direct Avg Unit Rate | Overhead Factor | Unit Rate (Incl OH)
| Traffic Management to test, terminate and joint excluded distribution services | Traffic Management Plan Fee | 151 |  |  |  | 151 | 126.5% | 341.9991
|  | Traffic Controllers (minimum 4 hours) - Traffic Control to test, terminate and joint excluded distribution services | 44 | 8 | 1 | 3 | 1188 | 126.5% | 2690.6947
|  | Supervisor (minimum 4 hours) - Traffic Control to test, terminate and joint excluded distribution services | 44 | 8 | 1 | 1 | 396 | 126.5% | 896.8982
|  | Local Council Fee for closure of one (1) road | 204 |  |  |  | 204 | 126.5% | 462.0385
[7 empty] | 1939 |  | 4391.6305

## Methodology Statements -->
This worksheet left blank intentionally

## AER Summary
Ancillary Network Services - Summary
Service: | Excluded Distribution Services
Pricing Mechanism: | Per Request
Current Fee (Excl GST): | Refer to the Fee Breakdown schedule for specific fees
Proposed Fee (Excl GST): | Refer to the Fee Breakdown schedule for specific fees
Framework & Approach Service Description
No description provided.
2015-2019 Pricing Methodology for Service (Summary)
In order to derive unit rates for this Ancillary Network Service, the following methodology was used:
1) The AER's Framework and Approach Paper (March 2013) was provided to Managers throughout Endeavour Energy in order to confirm what types of Ancillary Network Services were performed by the Company. Based on the responses received, the primary contributors to each service were identified.
2) As historic work order data was not available for the provision of this service, 2012/13 direct cost unit rates were developed for each fee sub-category based on information provided by relevant internal stakeholders. This included, for each fee sub-category, identifying the individuals involved in the provision of the specific service, estimating the number of hours spent in performing each task, quantifying the labour costs related to the provision of the service using average 2012/13 labour rates and quantifying non-labour costs based on current material / external service prices.
3) An overhead factor derived from Endeavour Energy's Cost Allocation Model ('CAM') was applied to the direct cost unit rates to calculate unit rates inclusive of network and corporate overheads. In addition, a 2012/13 real to nominal conversion factor derived from the CAM was applied to the unit rates to calculate forecast unit rates in nominal dollars over the 2015-19 regulatory period.
Historic Revenue, Costs & Volumes
The revenue and costs associated with Excluded Distribution Services is not separately recorded in business systems and is included as part of the broader 'External Works' categorisation. As a result historic revenue, costs and associated volumes for Excluded Distribution Services are not available.
Forecast Revenue, Costs & Volumes
Proposed fees (inclusive of network and corporate overheads) were multiplied by forecast volumes to calculate forecast revenue. Forecast costs associated with the provision of the service were calculated by multiplying direct cost unit rates (per year) by the annual overhead factor and forecast volumes. Forecast revenue differs slightly to forecast costs, as the calculation of proposed fees uses an average overhead factor for the regulatory period, whereas costs are forecast based on the actual overhead factor for the year in order to balance to CAM outcomes. Volumes were estimated based on 2012/13 data.
Item | 2014/15 | 2015/16 | 2016/17 | 2017/18 | 2018/19 | Total
Revenue | 549194.8093 | 573156.025 | 592561.7694 | 613436.629 | 634561.1466 | 2962910.3793
Direct Costs (Nominal) | 242481.4041 | 253060.7998 | 261628.8563 | 270845.559 | 280172.4911 | 1308189.1103
Indirect Costs (Nominal) | 284540.3743 | 318857.4885 | 332541.3073 | 351388.5602 | 370555.7468 | 1657883.477
Total Costs | 527021.7784 | 571918.2883 | 594170.1636 | 622234.1191 | 650728.2379 | 2966072.5873
Volumes | 152 | 152 | 152 | 152 | 152 | 760
Network & Corporate Overhead Factor
Endeavour Energy's overhead factor is derived from the Cost Allocation Methodology ('CAM') approved by the AER and the operating expenditure forecast for the 2015-19 regulatory period. Specifically, the overhead factor represents the difference between Ancillary Network Services direct costs in the operating expenditure forecast and total Ancillary Network Services costs following the allocation of network and corporate overheads through the CAM.
Item | 2014/15 | 2015/16 | 2016/17 | 2017/18 | 2018/19 | Average
Overhead Conversion Factor | 2.1735 | 2.26 | 2.271 | 2.2974 | 2.3226 | 2.2649

## Service Description
Ancillary Network Services - Service Description
Service: | Excluded Distribution Services
Existing Service Description (2009-14)
No description provided.
AER Framework and Approach paper March 2013
No description provided.
Updated Service Description (2015-19)
Services in relation to: - Interruption avoidance measures for contestable work planned electricity supply interruptions (and associated traffic control measures) - The provision of an MG (Motor Generator) connected to the network or a direct distributor and/or use of HV Live Line Techniques when required to maintain a continued but temporary supply to otherwise impacted customers during contestable connection works. Service is provided in conjunction with (but in addition to) Access Permits and Clearance to Work. - The termination of a cable at zone substations and first joint out from the zone substation (and associated traffic control measures).

## Fee Breakdown
Ancillary Network Services - Fee Breakdown
Service: | Excluded Distribution Services
Proposed Excluded Distribution Services Fees & Revenue
| Current Fee |  |  |  | Proposed Fees (Nominal) | [14 empty] | Proposed Revenue (Nominal)
Fee Type |  |  | Fee (Including GST) | Fee (Excluding GST) | 2014/15 | 2015/16 | 2016/17 | 2017/18 | 2018/19 | [10 empty] | 2014/15 | 2015/16 | 2016/17 | 2017/18 | 2018/19
Cost of excluded distribution services for interruption avoidance measures for contestable work planned electricity supply interruptions
Install & remove HV live line links - One set |  |  | 3116 | 2832.7273 | 4674.5342 | 4878.4828 | 5043.657 | 5221.3358 | 5401.1395 | [10 empty] | 280472.0528 | 292708.9699 | 302619.4222 | 313280.147 | 324068.3714
Install & remove HV live line links - Each additional set |  |  | 2018 | 1834.5455 | 2800.4416 | 2922.624 | 3021.5774 | 3128.022 | 3235.7396 | [10 empty] | 0 | 0 | 0 | 0 | 0
Break & remake HV bonds - One set |  |  | 2446 | 2223.6364 | 3677.1208 | 3837.5525 | 3967.4832 | 4107.2503 | 4248.6891 | [10 empty] | 0 | 0 | 0 | 0 | 0
Break & remake HV bonds - Each additional set |  |  | 1348 | 1225.4545 | 1878.65 | 1960.615 | 2026.9969 | 2098.4043 | 2170.6657 | [10 empty] | 0 | 0 | 0 | 0 | 0
Break & remake LV bonds - One set |  |  | 1581 | 1437.2727 | 2343.3163 | 2445.5546 | 2528.3554 | 2617.4247 | 2707.5593 | [10 empty] | 93732.6532 | 97822.1826 | 101134.2166 | 104696.9888 | 108302.3708
Break & remake LV bonds - Each additional set |  |  | 765 | 695.4545 | 1002.3433 | 1046.0752 | 1081.4929 | 1119.5919 | 1158.1466 | [10 empty] | 0 | 0 | 0 | 0 | 0
Install & remove LV live line links - One set |  |  | 1570 | 1427.2727 | 2308.5969 | 2409.3203 | 2490.8944 | 2578.644 | 2667.4431 | [10 empty] | 27703.1628 | 28911.844 | 29890.7326 | 30943.728 | 32009.317
Install & remove LV live line links - Each additional set |  |  | 753 | 684.5455 | 967.6238 | 1009.841 | 1044.0319 | 1080.8112 | 1118.0304 | [10 empty] | 0 | 0 | 0 | 0 | 0
Connect & disconnect generator to LV OH mains - One generator |  |  | 1540 | 1400 | 2242.4871 | 2340.3262 | 2419.5643 | 2504.8011 | 2591.0573 | [10 empty] | 44849.7426 | 46806.5243 | 48391.2855 | 50096.0214 | 51821.1454
Connect & disconnect generator to LV OH mains - Each additional generator |  |  | 723 | 657.2727 | 901.5141 | 940.8469 | 972.7018 | 1006.9683 | 1041.6446 | [10 empty] | 0 | 0 | 0 | 0 | 0
Connect & disconnect generator to a padmount / indoor substation - One generator |  |  | 1214 | 1103.6364 | 2242.4871 | 2340.3262 | 2419.5643 | 2504.8011 | 2591.0573 | [10 empty] | 0 | 0 | 0 | 0 | 0
Connect & disconnect generator to a padmount / indoor substation - Each additional generator |  |  | 528 | 480 | 901.5141 | 940.8469 | 972.7018 | 1006.9683 | 1041.6446 | [10 empty] | 0 | 0 | 0 | 0 | 0
Cost of excluded distribution services to terminate cable at zone substations and first joint out from the zone substation
Zone substation access and supervision for installation of cable(s) for one feeder |  |  | 1936 | 1760 | 3526.8684 | 3680.7447 | 3805.3663 | 3939.4223 | 4075.0816 | [10 empty] | 0 | 0 | 0 | 0 | 0
Protection setting |  |  | 2658 | 2416.3636 | 5010.4388 | 5229.0429 | 5406.0862 | 5596.5327 | 5789.2568 | [10 empty] | 0 | 0 | 0 | 0 | 0
Testing cable prior to commissioning |  |  | 3133 | 2848.1818 | 5357.0384 | 5590.7645 | 5780.0549 | 5983.6756 | 6189.7315 | [10 empty] | 0 | 0 | 0 | 0 | 0
11kV Zone substation circuit breaker cable termination |  |  | 2268 | 2061.8182 | 4257.4413 | 4443.1923 | 4593.6286 | 4755.4536 | 4919.2141 | [10 empty] | 0 | 0 | 0 | 0 | 0
22kV Zone substation circuit breaker cable termination |  |  | 2346 | 2132.7273 | 4428.7032 | 4621.9263 | 4778.4141 | 4946.7488 | 5117.0968 | [10 empty] | 0 | 0 | 0 | 0 | 0
11kV Padmount/Indoor substation cable termination |  |  | 2409 | 2190 | 4646.7746 | 4849.5121 | 5013.7054 | 5190.329 | 5369.065 | [10 empty] | 0 | 0 | 0 | 0 | 0
22kV Padmount/Indoor substation cable termination |  |  | 2986 | 2714.5455 | 5712.4375 | 5961.6695 | 6163.518 | 6380.6473 | 6600.3735 | [10 empty] | 0 | 0 | 0 | 0 | 0
11kV Pole top termination (UGOH) and bonding to OH |  |  | 3499 | 3180.9091 | 5572.1068 | 5815.2162 | 6012.1061 | 6223.9015 | 6438.2299 | [10 empty] | 0 | 0 | 0 | 0 | 0
22kV Pole top termination (UGOH) and bonding to OH |  |  | 3672 | 3338.1818 | 6284.1831 | 6558.3602 | 6780.4112 | 7019.2726 | 7260.9907 | [10 empty] | 0 | 0 | 0 | 0 | 0
11kV Straight through joint |  |  | 2409 | 2190 | 4568.7003 | 4768.0314 | 4929.4659 | 5103.122 | 5278.8548 | [10 empty] | 0 | 0 | 0 | 0 | 0
22kV Straight through joint |  |  | 2508 | 2280 | 4786.0226 | 4994.8354 | 5163.9491 | 5345.8655 | 5529.9576 | [10 empty] | 0 | 0 | 0 | 0 | 0
Traffic Control
Traffic Management to install & remove, break & remake, connect & disconnect excluded distribution services |  |  | 2483 | 2257.2727 | 5121.8599 | 5345.3252 | 5526.3056 | 5720.9872 | 5917.9971 | [10 empty] | 102437.1979 | 106906.5042 | 110526.1125 | 114419.7438 | 118359.942
Traffic Management to test, terminate and joint excluded distribution services |  |  | 2286 | 2078.1818 | 4695.6437 | 4900.5133 | 5066.4334 | 5244.9145 | 5425.5302 | [10 empty] | 0 | 0 | 0 | 0 | 0
[20 empty] | 549194.8093 | 573156.025 | 592561.7694 | 613436.629 | 634561.1466
Forecast Operating Expenditure
| Historic Volumes |  |  |  | Forecast Volumes |  |  |  |  | Direct Operating Expenditure |  |  |  |  | Overheads |  |  |  |  | Total Operating Expenditure
Fee Type | 2009/10 | 2010/11 | 2011/12 | 2012/13 | 2014/15 | 2015/16 | 2016/17 | 2017/18 | 2018/19 | 2014/15 | 2015/16 | 2016/17 | 2017/18 | 2018/19 | 2014/15 | 2015/16 | 2016/17 | 2017/18 | 2018/19 | 2014/15 | 2015/16 | 2016/17 | 2017/18 | 2018/19
Cost of excluded distribution services for interruption avoidance measures for contestable work planned electricity supply interruptions
Install & remove HV live line links - One set |  |  |  | 60 | 60 | 60 | 60 | 60 | 60 | 123834.4864 | 129237.3504 | 133613.0298 | 138319.9707 | 143083.2054 | 145313.8696 | 162839.5113 | 169827.7943 | 179453.0267 | 189241.6483 | 269148.356 | 292076.8617 | 303440.824 | 317772.9974 | 332324.8538
Install & remove HV live line links - Each additional set |  |  |  | 0 | 0 | 0 | 0 | 0 | 0 | 0 | 0 | 0 | 0 | 0 | 0 | 0 | 0 | 0 | 0 | 0 | 0 | 0 | 0 | 0
Break & remake HV bonds - One set |  |  |  | 0 | 0 | 0 | 0 | 0 | 0 | 0 | 0 | 0 | 0 | 0 | 0 | 0 | 0 | 0 | 0 | 0 | 0 | 0 | 0 | 0
Break & remake HV bonds - Each additional set |  |  |  | 0 | 0 | 0 | 0 | 0 | 0 | 0 | 0 | 0 | 0 | 0 | 0 | 0 | 0 | 0 | 0 | 0 | 0 | 0 | 0 | 0
Break & remake LV bonds - One set |  |  |  | 40 | 40 | 40 | 40 | 40 | 40 | 41384.9967 | 43190.6125 | 44652.9473 | 46225.9883 | 47817.8426 | 48563.3217 | 54420.322 | 56755.7786 | 59972.4933 | 63243.8121 | 89948.3184 | 97610.9345 | 101408.7259 | 106198.4817 | 111061.6546
Break & remake LV bonds - Each additional set |  |  |  | 0 | 0 | 0 | 0 | 0 | 0 | 0 | 0 | 0 | 0 | 0 | 0 | 0 | 0 | 0 | 0 | 0 | 0 | 0 | 0 | 0
Install & remove LV live line links - One set |  |  |  | 12 | 12 | 12 | 12 | 12 | 12 | 12231.5464 | 12765.2054 | 13197.4059 | 13662.3262 | 14132.8068 | 14353.137 | 16084.2032 | 16774.4593 | 17725.1757 | 18692.0306 | 26584.6834 | 28849.4086 | 29971.8652 | 31387.5019 | 32824.8374
Install & remove LV live line links - Each additional set |  |  |  | 0 | 0 | 0 | 0 | 0 | 0 | 0 | 0 | 0 | 0 | 0 | 0 | 0 | 0 | 0 | 0 | 0 | 0 | 0 | 0 | 0
Connect & disconnect generator to LV OH mains - One generator |  |  |  | 20 | 20 | 20 | 20 | 20 | 20 | 19802.1328 | 20666.0943 | 21365.8007 | 22118.4785 | 22880.1582 | 23236.8594 | 26039.3508 | 27156.8336 | 28695.9858 | 30261.2654 | 43038.9922 | 46705.4451 | 48522.6343 | 50814.4644 | 53141.4235
Connect & disconnect generator to LV OH mains - Each additional generator |  |  |  | 0 | 0 | 0 | 0 | 0 | 0 | 0 | 0 | 0 | 0 | 0 | 0 | 0 | 0 | 0 | 0 | 0 | 0 | 0 | 0 | 0
Connect & disconnect generator to a padmount / indoor substation - One generator |  |  |  | 0 | 0 | 0 | 0 | 0 | 0 | 0 | 0 | 0 | 0 | 0 | 0 | 0 | 0 | 0 | 0 | 0 | 0 | 0 | 0 | 0
Connect & disconnect generator to a padmount / indoor substation - Each additional generator |  |  |  | 0 | 0 | 0 | 0 | 0 | 0 | 0 | 0 | 0 | 0 | 0 | 0 | 0 | 0 | 0 | 0 | 0 | 0 | 0 | 0 | 0
Cost of excluded distribution services to terminate cable at zone substations and first joint out from the zone substation
Zone substation access and supervision for installation of cable(s) for one feeder |  |  |  | 0 | 0 | 0 | 0 | 0 | 0 | 0 | 0 | 0 | 0 | 0 | 0 | 0 | 0 | 0 | 0 | 0 | 0 | 0 | 0 | 0
Protection setting |  |  |  | 0 | 0 | 0 | 0 | 0 | 0 | 0 | 0 | 0 | 0 | 0 | 0 | 0 | 0 | 0 | 0 | 0 | 0 | 0 | 0 | 0
Testing cable prior to commissioning |  |  |  | 0 | 0 | 0 | 0 | 0 | 0 | 0 | 0 | 0 | 0 | 0 | 0 | 0 | 0 | 0 | 0 | 0 | 0 | 0 | 0 | 0
11kV Zone substation circuit breaker cable termination |  |  |  | 0 | 0 | 0 | 0 | 0 | 0 | 0 | 0 | 0 | 0 | 0 | 0 | 0 | 0 | 0 | 0 | 0 | 0 | 0 | 0 | 0
22kV Zone substation circuit breaker cable termination |  |  |  | 0 | 0 | 0 | 0 | 0 | 0 | 0 | 0 | 0 | 0 | 0 | 0 | 0 | 0 | 0 | 0 | 0 | 0 | 0 | 0 | 0
11kV Padmount/Indoor substation cable termination |  |  |  | 0 | 0 | 0 | 0 | 0 | 0 | 0 | 0 | 0 | 0 | 0 | 0 | 0 | 0 | 0 | 0 | 0 | 0 | 0 | 0 | 0
22kV Padmount/Indoor substation cable termination |  |  |  | 0 | 0 | 0 | 0 | 0 | 0 | 0 | 0 | 0 | 0 | 0 | 0 | 0 | 0 | 0 | 0 | 0 | 0 | 0 | 0 | 0
11kV Pole top termination (UGOH) and bonding to OH |  |  |  | 0 | 0 | 0 | 0 | 0 | 0 | 0 | 0 | 0 | 0 | 0 | 0 | 0 | 0 | 0 | 0 | 0 | 0 | 0 | 0 | 0
22kV Pole top termination (UGOH) and bonding to OH |  |  |  | 0 | 0 | 0 | 0 | 0 | 0 | 0 | 0 | 0 | 0 | 0 | 0 | 0 | 0 | 0 | 0 | 0 | 0 | 0 | 0 | 0
11kV Straight through joint |  |  |  | 0 | 0 | 0 | 0 | 0 | 0 | 0 | 0 | 0 | 0 | 0 | 0 | 0 | 0 | 0 | 0 | 0 | 0 | 0 | 0 | 0
22kV Straight through joint |  |  |  | 0 | 0 | 0 | 0 | 0 | 0 | 0 | 0 | 0 | 0 | 0 | 0 | 0 | 0 | 0 | 0 | 0 | 0 | 0 | 0 | 0
Traffic Control
Traffic Management to install & remove, break & remake, connect & disconnect excluded distribution services |  |  |  | 20 | 20 | 20 | 20 | 20 | 20 | 45228.2417 | 47201.5372 | 48799.6727 | 50518.7953 | 52258.4781 | 53073.1867 | 59474.1012 | 62026.4415 | 65541.8785 | 69116.9904 | 98301.4284 | 106675.6384 | 110826.1142 | 116060.6738 | 121375.4686
Traffic Management to test, terminate and joint excluded distribution services |  |  |  | 0 | 0 | 0 | 0 | 0 | 0 | 0 | 0 | 0 | 0 | 0 | 0 | 0 | 0 | 0 | 0 | 0 | 0 | 0 | 0 | 0
| 0 | 0 | 0 | 152 | 152 | 152 | 152 | 152 | 152 | 242481.4041 | 253060.7998 | 261628.8563 | 270845.559 | 280172.4911 | 284540.3743 | 318857.4885 | 332541.3073 | 351388.5602 | 370555.7468 | 527021.7784 | 571918.2883 | 594170.1636 | 622234.1191 | 650728.2379