## Cover
LRMC Model
2020-25
January 2019

## Required Inputs
Sheet | Cell | Input | Notes | Source Information
Inputs – network configuration | D7 | Rate of Return | Pre Tax Real WACC | AER PTRM
Inputs – network configuration | D8 | CPI (estimated) |  | AER PTRM
Inputs – network configuration | D9 | Calculation base date |  | Date at which calculated prices are to apply
Inputs – network configuration | D10 | Peak Demand MW | 500MW - as per UK. Does not affect outcomes.
Inputs – network configuration | D12-D15 | Opex Allowance | % of ORC as Opex | Estimated
Inputs – network configuration | D20:D25, Y20:Z25, AT20:AU25 | DLFs | By Voltage Level | AEMO
Inputs – network configuration | D31:E38, Y31:Z38, AT31:AU38 | Average Feeder Lengths and Proportion UG:OH | By Voltage Level, Type and Location | Network planning estimates
Inputs – network configuration | F40 | Total LV Feeder Length | By Type (OH/UG) | 2017 DAPR
Inputs – network configuration | D47:D49, Y47:Z49, AT47:AU49 | Proportion of contributed assets | For HV and LV | Estimated from capital contributions policy
Inputs – network configuration | F54:G59, Y54:Z59, AT54:AU59 | Total No. of Feeders |  | Network planning estimates
Inputs – network configuration | E63, Y63 | Direct Transformation 110kV/11kV | zone capacity for 110/10 as a % of total | From RIN
Inputs – network configuration | D66:F74, Y66:AA74, AT66:AV74 | Urban/rural/long rural split | Proportions for substation type | Network planning estimates
Inputs – tariff class | E7:E14, Z7:Z14, AU7:AU14 | Anytime Max Demand | By Tariff Class | DCOS Model
Inputs – tariff class | D26\ | System Peak Demand | By Tariff Class | DCOS Model
Inputs – tariff class | K21, AF21, BA21 | 2017/18 Max Demand |  | DCOS Model
Inputs – tariff class | D8:D18, Y8:Y18, AT8:AT18 | 2013-14 Consumption | GWh, by Tariff Class | DCOS Model
Inputs – tariff class | F8:F18, AA8:AA18, AV8:AV18 | 2013-14 Power Factor lower limit | By Tariff Class | Rules
Standard Estimates | F7:F27 | Estimated unit costs |  | Original estimates indexed by CPI
Standard Estimates | O7:O27 | Asset standard lives |  | AER PTRM

## Model Notes
LRIC Model Notes
Filename: ERG 14.009 2020-25 LRMC Model JAN19 PUBLIC.xlsx
Description
In the UK, distribution companies use a Common Distribution Charging Model (CDCM) or a ‘500MW model’ as the foundation for setting distribution tariffs. This model calculates costs on a long run incremental cost (LRIC) basis. The model represents a hypothetical, independent network which is designed as an extension to the existing network and reflects the configuration and geographic characteristics of the existing network. The model is designed such that it is capable of supplying 500MW of diversified demand at each voltage level (note that this level of demand is adjustable). Under the National Electricity Rules, Distributors must base their tariffs on the LRMC od supply. Current models for LRMC are based on the average incremental cost (AIC) approach, which uses forecast demand and expense . This approach is widely used by other Australian distributors, however it may not produce reliable results when demand is expected to stabilise or decrease. The development of a LRIC model for Energex will allow the LRMC to be calculated independently of future demand and expenditure, leading to a more stable estimate over time that truly reflects long run considerations.
Key Assumptions
- 500MW capacity at individual grid supply point (TNCP) level - design of a hypothetical network on a greenfield site - based on current network configuration - incorporates modern equivalent assets - no embedded generation - no spare capacity for future growth - emergency ratings can be used in fault or outage situations - the proportion of UG and OH assets at each network level reflects current Ergon average - average lengths of overhead and underground cable are used at each voltage level - based on shared assets only, no customer specific assets are included - unit costs using normal procurement methods, based on Ergon standard estimates - unit costs reflect total purchase and installation, including building and civil works and overheads - land costs are not included
Worksheets
| Inputs - network configuration | Inputs for the LRIC network model calculations are entered. Blue figures represent a data entry field.
| Inputs - tariff class | Tariff class data for the network is entered, including demand, energy, power factors. Blue figures represent a data entry field.
| Standard estimates | Standard estimates are sourced from internal data or the annual RIN. The assumed capacity for each transformer is provided.
| Calcs - LRIC - Asset costs | Standard estimates and key assumptions used to calculate the total asset cost (in $) for the hypothetical 500MW network.
| Calcs - LRIC - $kW by voltage | The network cost in $ is used with the WACC to estimate annualised rates in $/kW at each voltage level.
| Calcs - Ergon TC | The 500MW model $/kW costs are used in conjunction with calculated network share (at time of peak demand) to translate the costs to each tariff class.

## Version Control
Version Control
Filename: ERG 14.009 2020-25 LRMC Model JAN19 PUBLIC.xlsx
| Version | Date | Description/Updates
| v27 | 2018-11-30 | Revised and updated.
Asset weighted average lives added.
Asset escalation added.

## Inputs - network configuration
| 1 | 2 | 3 | 4 | 5 | 6 | 7 | 8 | 9 | 10 | 11 | 12 | 13 | 14 | 15 | 16 | 17 | 18 | 19 | 20 | 21 | 22 | 23 | 24 | 25 | 26 | 27 | 28 | 29 | 30 | 31 | 32 | 33 | 34 | 35 | 36 | 37 | 38 | 39 | 40 | 41 | 42 | 43 | 44 | 45 | 46 | 47 | 48 | 49
Input Parameters - for network model
Filename: ERG 14.009 2020-25 LRMC Model JAN19 PUBLIC.xlsx
1. General
| Rate of Return | 3.43% | Real vanilla WACC 2018/19 March 2018 update
| CPI | 2.5% | CPI estimate as per PTRM.
| Calculation base date | 2019-07-01 | To align with tariff submission.
| Peak Demand MW | 500 | As per UK models
| Opex Allowance |  |  |  | Legend
| 110 | 1.5% |  |  | Trans | 132, 110kV
| 33 | 2% |  |  | ST | 66, 33kV
| 11 | 2% |  |  | HV | 22, 11kV
| LV | 2.5% |  |  | LV | 400, 230V
2. Distribution Loss Factors |  | East | [20 empty] | West | [20 empty] | MI | [5 empty] | Totals
2017 DAPR
| Voltage Level | 2018/19 DLF | [20 empty] | 2018/19 DLF | [20 empty] | 2018/19 DLF | [6 empty] | Reference | Network Statistics
| 66,33kV Bus | 1.007 | [20 empty] | 1.026 | [20 empty] | 1 | [6 empty] | As published by AEMO for Queensland July 2018. | Network Area Serviced |  | 1.7 | million sq. km
| 66,33kV line | 1.012 | [20 empty] | 1.064 | [20 empty] | 1.005 | [7 empty] | Power Stations (isolated) |  | 33
| HV bus | 1.016 | [20 empty] | 1.07 | [20 empty] | 1.007 | [7 empty] | Bulk Supply Substations |  | 30
| HV line | 1.036 | [20 empty] | 1.103 | [20 empty] | 1.035 | [7 empty] | Zone Substations (ZS) |  | 323
| LV bus | 1.075 | [20 empty] | 1.149 | [20 empty] | 1.066 | [7 empty] | Major Power Transformers Power Transformers (33 kV to 132 kV) |  | 610
| LV line | 1.087 | [20 empty] | 1.171 | [20 empty] | 1.073 | [7 empty] | Distribution Transformers 101000 | Transformers | 101000
[52 empty] | Power Poles | Poles | 1 | million
3. Feeder Data and Calculations | [51 empty] | Overhead Powerlines - Sub-transmission |  | 15600 | km
[53 empty] | - High Voltage Distribution | 117500 | km
| Voltage Level | Avg Feeder Lengths (km) |  | Proportions (%) | [18 empty] | Avg Feeder Lengths (km) |  | Proportions (%) | [18 empty] | Avg Feeder Lengths (km) |  | Proportions (%) | [5 empty] | Underground Power Cable |  | 9200 | km
|  | OH | UG | OH | UG | [17 empty] | OH | UG | OH | UG | [17 empty] | OH | UG | OH | UG |  |  |  |  | Number of Feeders - Sub-transmission feeders |  | 298
| 132,110kV feeder - urban | 16.147 | 0 | 100% | 0% | [17 empty] | 0 | 0 | [28 empty] | - Distribution feeders3 | 1185
| 132,110kV Feeder - rural | 50.501 | 0 | 95.33% | 4.667% | [17 empty] | 96.497 | 0 | 95.33% | 4.667%
| 66,33kV feeder - urban | 16.147 | 1.758 | 100% | 0% | [17 empty] | 101.454 | 0.062 | 100% | 0%
| 66,33kV feeder - rural | 44.85 | 0.138 | 95.33% | 4.667% | [17 empty] | 98.301 | 0.128 | 93.46% | 6.542% | [17 empty] | 109.953 | 0 | 100% | 0%
| HV feeder - urban | 4.703 | 2.23 | 38.66% | 61.34% | [17 empty] | 7.667 | 0.7 | 21.88% | 78.12% | [17 empty] | 6.14 | 0.716 | 38.66% | 61.34%
| HV feeder - rural | 89.46 | 2.46 | 62.03% | 37.97% | [17 empty] | 34.004 | 0.717 | 56.52% | 43.48% | [17 empty] | 165.54 | 0.602 | 62.03% | 37.97%
| HV feeder - rural long | [21 empty] | 852.002 |  | 100% | 0%
| LV for 500 MW | 3347.5501 | 1434.6643 | 70% | 30% | [17 empty] | 307.0472 | 131.5917 | 70% | 30% | [17 empty] | 53.268 | 22.8291 | 70% | 30%
| LV total length | 16800 | 7200 | 24000 | DAPR 2017
| System demand | 2045.3068 | [20 empty] | 187.6016 | [20 empty] | 32.546 | [5 empty] | 2265.4545
| Model demand | 451.412 | [20 empty] | 41.4048 | [20 empty] | 7.1831 | [5 empty] | 500
4. Contributed assets
| Voltage Level | Proportion | [20 empty] | Proportion | [20 empty] | Proportion
| HV | 25% | [20 empty] | 25%
| HV/LV | 25% | [20 empty] | 25% | [20 empty] | 25%
| LV | 90% | [20 empty] | 90% | [20 empty] | 90%
5. Feeder lengths
| Voltage Level | No. of feeders OH | No. of feeders UG | Total Feeders (no.) | OH Length (km) | UG Length (km) | Feeder Voltage | [15 empty] | No. of feeders OH | No. of feeders UG | Total Feeders (no.) | OH Length (km) | UG Length (km) | Feeder Voltage | [15 empty] | No. of feeders OH | No. of feeders UG | Total Feeders (no.) | OH Length (km) | UG Length (km) | Feeder Voltage
| 132,110kV/66,33kV urban | 1.8 | 0 | 1.8 | 29.0646 | 0 | Trans | [16 empty] | 0 | 0 | 0 | 0 | Trans
| 132,110kV/66,33kV rural | 1.43 | 0.07 | 1.5 | 72.2164 | 0 | Trans | [15 empty] | 1.43 | 0.07 | 1.5 | 137.9907 | 0 | Trans
| 132,110kV/HV zone urban | 1.8 | 0 | 1.8 | 29.0646 | 0 | Trans | [15 empty] | 1.8 | 0 | 1.8 | 0 | 0 | Trans | [22 empty] | Standard Asset Customers – Small: Residential (<100 MWh a year) 636,940
| 132,110kV/HV zone rural | 1.43 | 0.07 | 1.5 | 64.1355 | 0.00966 | Trans | [15 empty] | 1 | 0.07 | 1.07 | 98.301 | 0.00896 | Trans | [15 empty] | 1 | 0.07 | 1.07 |  |  |  |  | Standard Asset Customers – Small: Business (<100 MWh a year) 101,119
| 66,33kV/HV zone urban | 2.25 | 3.57 | 5.82 | 36.3307 | 6.2761 | ST | [15 empty] | 1 | 3.57 | 4.57 | 101.454 | 0.22134 | ST | [15 empty] | 1 | 3.57 | 4.57 | 0 | 0 | ST |  | Standard Asset Customers – Large (100 MWh to 4 GWh a year) 8,207
| 66,33kV/HV zone rural | 2.45 | 1.5 | 3.95 | 109.8825 | 0.207 | ST | [15 empty] | 1.3 | 1 | 2.3 | 127.7913 | 0.128 | ST | [15 empty] | 1.3 | 0 | 1.3 | 0 | 0 | ST |  | Connection Asset Customers (4 GWh to 40 GWh a year) 160
Individually Calculated Customers (>40 GWh a year) 74
4. Substation Data | [50 empty] | Total 746,500
| Direct 132,110kVformation 132/HV and 110/HV |  | 35.84% | TBC - Average based on RIN capacities | [19 empty] | 20% | Estimated
| Voltage Level | Urban % | Rural % | Remote Rural % | [18 empty] | Urban % | Rural % | Remote Rural % | [18 empty] | Urban % | Rural % | Remote Rural %
132,110kV
| 132,110kV/66,33kV | 36.1% | 63.9% | [19 empty] | 23.3% | 76.7%
66,33kV
| 66,33kV/HV | 71.5% | 28.4% | [19 empty] | 16.64% | 83.3%
| 132,110kV/HV | 68% | 31.94% | [19 empty] | 0% | 100%
HV
| HV/LV | 45.5% | 47.6% | 6.8% | [18 empty] | 21.6% | 38.15% | 40.24% | [18 empty] | 52.8% | 28.66% | 18.49%
LV
Note on E63: Harry Colebourn: Based on share of 132/HV and 110/KV Zone capacity (1555 MVA) of total 132 and 110 tx capacity of 4340 MVA, RIN template 5.4

## Inputs - tariff class
Input Parameters - Tariff Class
Filename: ERG 14.009 2020-25 LRMC Model JAN19 PUBLIC.xlsx
Tariff Details and Consumption/Demand Data
[32 empty] | 141010 AER DCOS 15-16_v11.xlsm | [18 empty] | East | West | MI
|  | East | [8 empty] | West | [8 empty] | Mt Isa | [9 empty] | Totals |  |  | East | [5 empty] | West |  |  |  |  | MI | [5 empty] | Total kW | LF | LF | LF
| Tariff Class | 2015/16 Consumption GWh DCOS | 2015/16 ATMD MW DCOS | Power Factor | 2018/19 DLF | Load factor 2015/16 DCOS | LLF 30%*LF + 70%*LF^2 | 2017/18 peak Loss at system peak | 2017/18 demand at system peak MW | 2017/18 ATMD MW scaled | 2015/16 Consumption GWh DCOS | 2015/16 ATMD MW DCOS | Power Factor | 2018/19 DLF | Load factor 2015/16 DCOS | LLF 30%*LF + 70%*LF^2 | Peak Loss at system peak demand | 2017/18 demand at system peak MW | 2017/18 ATMD MW scaled | 2015/16 Consumption GWh DCOS | 2015/16 ATMD MW DCOS | Power Factor | 2018/19 DLF | Load factor 2015/16 DCOS | LLF 30%*LF + 70%*LF^2 | Peak Loss at system peak demand | 2017/18 demand at system peak MW | 2017/18 ATMD MW scaled |  | 2015/16 ATMD MW DCOS | 2017/18 demand at system peak MW |  | Tariff | GWh | ATMD kVA | MD kVA | kW | pf | GWh | ATMD kVA | MD kVA | kW | pf | GWh | ATMD kVA | MD kVA | kW | pf
| ICC 132,110kV | 218.3498 | 38.7885 | 0.95 | 1.007 | 40.87% | 23.96% | 0.24496 | 20.5108 | 28.3977 | 73.8 | 13.072 | 0.95 | 1.026 | 59.12% | 42.2% | 0.4786 | 13.1403 | 18.1931 | [7 empty] | 0 | 0 |  | 51.8605 | 33.6512 | Trans | ICC 132 | 218.3498 | 64190 | 40830 | 38788.5 | 0.95 | 73.8 | 15000 | 13760 | 13072 | 0.95 | 0 |  | 0 | 0 |  | ICC | 51860.5 | 40.87% | 59.12%
| ICC 66,33kV | 3123.787 | 567.45 | 0.9 | 1.012 | 39.98% | 23.18% | 6.6202 | 319.8898 | 442.8949 | 211.1913 | 37.827 | 0.9 | 1.064 | 40.85% | 23.93% | 1.9927 | 18.2435 | 25.2586 | [7 empty] | 0 | 0 |  | 605.277 | 338.1333 | Trans | CAC 132 | 0 | 0 | 0 | 0 | 0.95 | 0.3 | 1500 | 50 | 47.5 | 0.95 | 0 |  | 0 | 0 |  | CAC | 47.5
| ICC HV Bus | 282.9421 | 39.222 | 0.9 | 1.016 | 50.1% | 32.6% | 0.61394 | 24.9686 | 34.5696 | 94.9075 | 14.904 | 0.9 | 1.07 | 54.64% | 37.29% | 1.5972 | 15.5725 | 21.5605 | [7 empty] | 0 | 0 |  | 54.126 | 40.5411 | ST | ICC 66 | 2932.387 | 924270 | 586080 | 527472 | 0.9 | 176.5 | 57800 | 37970 | 34173 | 0.9 | 0 |  | 0 | 0 |  | ICC | 561645 | 39.98% | 40.85%
| ICC HV Line |  |  | 0.9 | 1.036 | 50.1% | 32.6% | 0.037443 | 0.67679 | 0.93704 | [8 empty] | 0 | [7 empty] | 0 | 0 |  | 0 | 0.67679 | ST | CAC 66 | 245.7 | 121910 | 90620 | 81558 | 0.9 | 0.2 | 4000 | 30 | 27 | 0.9 | 0 |  | 0 | 0 |  | CAC | 81585 | 29.45% | 19.82%
| CAC 132,110kV | 0 | 0 | 0.95 | 1.007 | 40.87% | 23.96% | 0 | 0 | 0 | 0.3 | 0.0475 | 0.95 | 1.026 | 59.12% | 42.2% | 0.036423 | 1 | 1.3845 | [7 empty] | 0 | 0 |  | 0.0475 | 1 | ST | ICC 33 | 191.4 | 66840 | 44420 | 39978 | 0.9 | 34.6913 | 7780 | 4060 | 3654 | 0.9 | 0 |  | 0 | 0 |  | ICC | 43632
| CAC 66,33kV | 388.6512 | 110.268 | 0.9 | 1.012 | 29.45% | 14.91% | 1.1145 | 47.0126 | 65.09 | 17.5 | 3.501 | 0.9 | 1.064 | 19.82% | 8.695% | 0.12419 | 0.85133 | 1.1787 | [7 empty] | 0 | 0 |  | 113.769 | 47.8639 | ST | CAC 33 | 142.9512 | 45460 | 31900 | 28710 | 0.9 | 17.3 | 7200 | 3860 | 3474 | 0.9 | 0 |  | 0 | 0 |  | CAC | 32184
| CAC HV Bus | 331.3793 | 55.8 | 0.9 | 1.016 | 42.8% | 25.66% | 1.1367 | 42.5979 | 58.9778 | 17.0985 | 3.852 | 0.9 | 1.07 | 17.66% | 7.482% | 0 | 0 | 0 | [7 empty] | 0 | 0 |  | 59.652 | 42.5979 | HV Bus | ICC HV B | 282.9421 | 71630 | 43580 | 39222 | 0.9 | 94.9075 | 22030 | 16560 | 14904 | 0.9 | 0 |  | 0 | 0 |  | ICC | 54126 | 50.1% | 54.64%
| CAC HV Line | 585.6096 | 120.555 | 0.9 | 1.036 | 39.1% | 22.43% | 4.4602 | 71.0782 | 98.4094 | [7 empty] | 2.3206 | 3.2129 | [7 empty] | 0 | 0 |  | 120.555 | 73.3988 | HV Bus | CAC HV B | 331.3793 | 98200 | 62000 | 55800 | 0.9 | 17.0985 | 12280 | 4280 | 3852 | 0.9 | 0 |  | 0 | 0 |  | CAC | 59652 | 42.8% | 17.66%
| SAC HV Line | 75.31 | 36.3223 | 0.9 | 1.036 | 35.93% | 19.82% | 1.6754 | 25.6667 | 35.5361 | 7.14 | 2.3976 | 0.9 | 0 | 34% | 18.29% | -2.6209 | 1.4099 | 1.9521 | [7 empty] | 0 | 0 |  | 38.7199 | 27.0766 | HV Line | CAC HV L | 585.6096 | 189970 | 133950 | 120555 | 0.9 | 0 | 0 | 0 | 0 | 0.9 | 0 |  | 0 | 0 |  | CAC | 120555 | 39.1%
| SAC LV Bus | 509.73 | 140.1576 | 0.9 | 1.075 | 30.25% | 15.48% | 14.515 | 99.0406 | 137.124 | 34.42 | 10.9585 | 0.9 | 1.149 | 35.86% | 19.76% | 1.7427 | 6.4444 | 8.9225 | 12.7 | 3.3716 | 0.9 | 1.066 | 43% | 25.84% | 0.24777 | 2.2562 | 3.1238 |  | 154.4877 | 107.7412 | HV Line | SAC HV L | 75.31 | 40358.1093 | 40358.1093 | 36322.2983 | 0.9 | 7.14 | 2663.9623 | 2663.9623 | 2397.566 | 0.9 | 0 |  | 0 | 0 |  | SAC | 38719.8644 | 23.67% | 34%
| SAC LV Line | 6959.419 | 1972.5326 | 0.9 | 1.087 | 30.25% | 15.48% | 236.9638 | 1393.8648 | 1929.8384 | 755.326 | 218.7118 | 0.9 | 1.171 | 39.42% | 22.71% | 38.186 | 128.6189 | 178.0759 | 167.4841 | 45.2635 | 0.9 | 1.073 | 42.24% | 25.16% | 3.712 | 30.2898 | 41.9369 |  | 2236.5079 | 1552.7736 | LV Bus | SAV LV B | 509.73 | 161100.7028 | 161100.7028 | 140157.6114 | 0.87 | 34.42 | 12596.0063 | 12596.0063 | 10958.5255 | 0.87 | 12.7 | 3875.3587 | 3875.3587 | 3371.5621 | 0.87 | SAC | 154487.699 | 41.52% | 35.86% | 43%
|  | 12475.1778 | 3081.096 | [5 empty] | 2045.3068 | 2831.7751 | 1211.6834 | 305.2714 | [5 empty] | 187.6016 | 259.7388 | 180.1841 | 48.6351 | [5 empty] | 32.546 | 45.0607 |  | 3435.0024 | 2265.4545 | LV Line | SAC LV L | 6959.419 | 2267278.8096 | 2267278.8096 | 1972532.5644 | 0.87 | 755.326 | 251392.8423 | 251392.8423 | 218711.7728 | 0.87 | 167.4841 | 52027.0349 | 52027.0349 | 45263.5204 | 0.87 | SAC | 2236507.8576 | 40.28% | 39.42% | 42.24%
[8 empty] | 267.3822 | 267.3822 | [7 empty] | 41.5369 | 41.5369 | [7 empty] | 3.9598 | 3.9598 | [6 empty] | 12475.1778 |  | 3502117.6216 | 3081095.9741 |  | 1211.6834 |  | 347222.8109 | 305271.3644 |  | 180.1841 |  | 55902.3936 | 48635.0824 |  |  | 3435002.4209
[9 empty] | 2312.689 | [8 empty] | 229.1385 | [8 empty] | 36.5058
| Check | OK |  |  | Loss discrepancy |  |  |  | -7.3896e-13 |  |  |  |  | Loss discrepancy |  |  |  | 0 |  |  |  |  | Loss discrepancy |  |  |  | -6.6613e-15 | [5 empty] | ICC | 3625.0788 |  | 714910 | 645460.5 |  | 379.8988 |  | 72350 | 65803 |  | 0 |  | 0 | 0
[5 empty] | LV adjustment (by goal seek) |  |  |  | 0.70664 |  |  |  |  | LV adjustment (by goal seek) |  |  |  | 0.58807 |  |  |  |  | LV adjustment (by goal seek) |  |  |  | 0.66919 | [5 empty] | CAC | 1305.6401 |  | 318470 | 286623 |  | 34.8985 |  | 8220 | 7400.5 |  | 0 |  | 0 | 0
| 2015/16 system peak (from chart) | 2481 | Annual report | [29 empty] | SAC | 7544.459 |  | 2468737.6216 | 2149012.4741 |  | 796.886 |  | 266652.8109 | 232067.8644 |  | 180.1841 |  | 55902.3936 | 48635.0824
| Average ATMD/CMD multiplier | 138.5% | [31 empty] | 12475.1778 |  | 3502117.6216 | 3081095.9741 |  | 1211.6834 |  | 347222.8109 | 305271.3644 |  | 180.1841 |  | 55902.3936 | 48635.0824
| 2017/18 system peak | 2578.3333 | Top 3 summer demands | [30 empty] | 89.96% |  | 89.68% |  |  | 8.738% |  | 8.891% |  |  | 0.05007% |  | 1.447%
[32 empty] | 2014/15 demand |  |  |  |  | 2637000 |  | 2017 RIN for 2016/17
| Tariff Class | 2017/18 demand at system peak MW | 132,110kV | 132,110kV/66,33kV | 66,33kV | 66,33kV/HV | 132,110kV/HV | HV | HV/LV | LV | 2017/18 demand at system peak MW | 132,110kV | 132,110kV/66,33kV | 66,33kV | 66,33kV/HV | 132,110kV/HV | HV | HV/LV | LV | 2017/18 demand at system peak MW | 132,110kV | 132,110kV/66,33kV | 66,33kV | 66,33kV/HV | 132,110kV/HV | HV | HV/LV | LV |  |  | 2015-16 Consumption GWh DCOS
| ICC 132,110kV | 20.5108 | 20.5108 | [7 empty] | 13.1403 | 13.1403 | [18 empty] | 292.1498
| ICC 66,33kV | 319.8898 | 319.8898 | 319.8898 | 159.9449 | [5 empty] | 18.2435 | 18.2435 | 18.2435 | 9.1218 | [16 empty] | 3334.9783
| ICC HV Bus | 24.9686 | 24.9686 | 16.0211 | 16.0211 | 16.0211 | 8.9475 |  |  |  | 15.5725 | 15.5725 | 12.458 | 12.458 | 12.458 | 3.1145 | [14 empty] | 377.8495
| ICC HV Line | 0.67679 | 0.67679 | 0.43426 | 0.43426 | 0.43426 | 0.24253 | 0.67679 |  |  | 0
| CAC 132,110kV | 0 | 0 | [7 empty] | 1 | 1 | [18 empty] | 0.3 | Scaled demand for SACs
| CAC 66,33kV | 47.0126 | 47.0126 | 47.0126 | 23.5063 | [5 empty] | 0.85133 | 0.85133 | 0.85133 | 0.85133 | [16 empty] | 406.1512 | Trans | ICC 132 | 218.3498 |  | 40830 | 38788.5 | 0.95 | 73.8 |  | 13760 | 13072 | 0.95 | 0 |  | 0 | 0 | 0 | ICC | 51860.5
| CAC HV Bus | 42.5979 | 42.5979 | 27.3329 | 27.3329 | 27.3329 | 15.265 |  |  |  | 0 | 0 | 0 | 0 | 0 | 0 | [14 empty] | 348.4778 | Trans | CAC 132 | 0 |  | 0 | 0 | 0.95 | 0.3 |  | 50 | 47.5 | 0.95 | 0 |  | 0 | 0 | 0 | CAC | 47.5
| CAC HV Line | 71.0782 | 71.0782 | 45.6073 | 45.6073 | 45.6073 | 25.4709 | 71.0782 |  |  | 2.3206 | 2.3206 | 2.3206 | 2.3206 | 2.3206 | 0 | 2.3206 | [13 empty] | 585.6096 | ST | ICC 66 | 2932.387 |  | 586080 | 527472 | 0.9 | 176.5 |  | 37970 | 34173 | 0.9 | 0 |  | 0 | 0 | 0 | ICC | 561645
| SAC HV Line | 25.6667 | 25.6667 | 16.469 | 16.469 | 16.469 | 9.1977 | 25.6667 |  |  | 1.4099 | 1.4099 | 1.128 | 1.128 | 1.128 | 0.28199 | 1.4099 | [13 empty] | 82.45 | ST | CAC 66 | 245.7 |  | 90620 | 81558 | 0.9 | 0.2 |  | 30 | 27 | 0.9 | 0 |  | 0 | 0 | 0 | CAC | 81585
| SAC LV Bus | 99.0406 | 99.0406 | 63.5493 | 63.5493 | 63.5493 | 35.4913 | 99.0406 | 99.0406 |  | 6.4444 | 6.4444 | 5.1555 | 5.1555 | 5.1555 | 1.2889 | 6.4444 | 6.4444 |  | 2.2562 | 2.2562 |  |  |  |  | 2.2562 | 2.2562 |  |  |  | 556.85 | ST | ICC 33 | 191.4 |  | 44420 | 39978 | 0.9 | 34.6913 |  | 4060 | 3654 | 0.9 | 0 |  | 0 | 0 | 0 | ICC | 43632
| SAC LV Line | 1393.8648 | 1393.8648 | 894.372 | 894.372 | 894.372 | 499.4929 | 1393.8648 | 1393.8648 | 1393.8648 | 128.6189 | 128.6189 | 102.8951 | 102.8951 | 102.8951 | 25.7238 | 128.6189 | 128.6189 | 128.6189 | 30.2898 | 30.2898 |  |  |  |  | 30.2898 | 30.2898 | 30.2898 |  |  | 7882.2291 | ST | CAC 33 | 142.9512 |  | 31900 | 28710 | 0.9 | 17.3 |  | 3860 | 3474 | 0.9 | 0 |  | 0 | 0 | 0 | CAC | 32184
| Total (*excl EGs) | 2045.3068 | 2045.3068 | 1430.6882 | 1247.237 | 1063.7858 | 594.1078 | 1590.3271 | 1492.9054 | 1393.8648 | 187.6016 | 187.6016 | 143.0521 | 133.9303 | 123.9573 | 30.4092 | 138.7939 | 135.0634 | 128.6189 | 32.546 | 32.546 | 0 | 0 | 0 | 0 | 32.546 | 32.546 | 30.2898 |  |  | 13867.0454 | HV Bus | ICC HV B | 282.9421 |  | 43580 | 39222 | 0.9 | 94.9075 |  | 16560 | 14904 | 0.9 | 0 |  | 0 | 0 | 0 | ICC | 54126
[32 empty] | HV Bus | CAC HV B | 331.3793 |  | 62000 | 55800 | 0.9 | 17.0985 |  | 4280 | 3852 | 0.9 | 0 |  | 0 | 0 | 0 | CAC | 59652
[6 empty] | Assumes proportion of ST loads connected to ST bus. | [8 empty] | Assumes proportion of ST loads connected to ST bus.
Voltage Level Share - based on contribution to peak demand | [31 empty] | HV Line | CAC HV L | 585.6096 |  | 133950 | 120555 | 0.9 | 0 |  | 0 | 0 | 0.9 | 0 |  | 0 | 0 | 0 | CAC | 120555
[32 empty] | HV Line | SAC HV L | 75.31 |  | 27103.113 | 24392.8017 | 0.9 | 7.14 |  | 1789.0251 | 1610.1226 | 0.9 | 0 |  | 0 | 0 | 0 | SAC | 26002.9243
| Voltage Level | 2017/18 demand at system peak MW | Percentage of maximum | [7 empty] | 2017/18 demand at system peak MW | Percentage of maximum | [7 empty] | 2016/17 demand at system peak MW | Percentage of maximum | [8 empty] | 2015-16 Demand at System Peak MW |  | LV Bus | SAV LV B | 509.73 |  | 108189.6706 | 94125.0134 | 0.87 | 34.42 |  | 8459.043 | 7359.3674 | 0.87 | 12.7 |  | 2602.5571 | 2264.2247 | 0.87 | SAC | 103748.6055
| 132,110kV | 2045.3068 | 100% | [7 empty] | 187.6016 | 100% | [17 empty] | 2232.9084 |  | LV Line | SAC LV L | 6959.419 |  | 1522626.1794 | 1324684.776 | 0.87 | 755.326 |  | 168826.7545 | 146879.2764 | 0.87 | 167.4841 |  | 34939.5606 | 30397.4177 | 0.87 | SAC | 1501961.4702
| 132,110kV/66,33kV | 1430.6882 | 69.95% | [7 empty] | 143.0521 | 76.25% | [17 empty] | 1573.7403 |  |  |  | 12475.1778 |  | 2691298.9629 | 2375286.0911 |  | 1211.6834 |  | 259644.8226 | 229052.2665 |  | 180.1841 |  | 37542.1177 | 32661.6424 |  |  | 2637000
| 66,33kV | 1247.237 | 60.98% | [7 empty] | 133.9303 | 71.39% | [17 empty] | 1381.1673
| 66,33kV/HV | 1063.7858 | 52.01% | [7 empty] | 123.9573 | 66.07% | [17 empty] | 1187.743 |  |  | ICC | 3625.0788 |  | 714910 | 645460.5 |  | 379.8988 |  | 72350 | 65803 |  | 0 |  | 0 | 0
| 132,110kV/HV | 594.1078 | 29.05% | [7 empty] | 30.4092 | 16.21% | [17 empty] | 624.517 |  |  | CAC | 1305.6401 |  | 318470 | 286623 |  | 34.8985 |  | 8220 | 7400.5 |  | 0 |  | 0 | 0
| HV | 1590.3271 | 77.75% | [7 empty] | 138.7939 | 73.98% | [17 empty] | 1729.121 |  |  | SAC | 7544.459 |  | 2468737.6216 | 2149012.4741 |  | 796.886 |  | 266652.8109 | 232067.8644 |  | 180.1841 |  | 55902.3936 | 48635.0824
| HV/LV | 1492.9054 | 72.99% | [7 empty] | 135.0634 | 71.99% | [7 empty] | 32.546 | 100% | [8 empty] | 1660.5148 |  |  |  | 12475.1778 |  | 3502117.6216 | 3081095.9741 |  | 1211.6834 |  | 347222.8109 | 305271.3644 |  | 180.1841 |  | 55902.3936 | 48635.0824
| LV | 1393.8648 | 68.15% | [7 empty] | 128.6189 | 68.56% | [7 empty] | 30.2898 | 93.07% | [8 empty] | 1552.7736 |  |  |  | 89.96% |  | 89.68% |  |  | 8.738% |  | 8.891% |  |  | 0.05007% |  | 1.447%
| Tariff Class | 2016/17 demand at sy66,33kVem peak MW | 2016/17 Demand on 132,110kV/HV MW | 2016/17 Demand on 132,110kV/66,33kV MW | 2016/17 Demand on 66,33kV/HV MW | [5 empty] | 2016/17 demand at sy66,33kVem peak MW | 2016/17 Demand on 132,110kV/HV MW | 2016/17 Demand on 132,110kV/66,33kV MW | 2016/17 Demand on 66,33kV/HV MW | [5 empty] | 2016/17 demand at sy66,33kVem peak MW | 2016/17 Demand on 132,110kV/HV MW | 2016/17 Demand on 132,110kV/66,33kV MW | 2016/17 Demand on 66,33kV/HV MW | [8 empty] | Ergon
| ICC 132,110kV | 20.5108 | [8 empty] | 13.1403 | [20 empty] | Class | Pricing zone | Voltage level | 2017-02-13 18:30 |  | 2017-02-12 19:30 |  | 2017-02-14 19:30 |  | Average |  | pf
| ICC 66,33kV | 319.8898 |  | 319.8898 | [6 empty] | 18.2435 |  | 18.2435 | [21 empty] | MW | MVA | MW | MVA | MW | MVA | MW | MVA
| ICC HV Bus | 24.9686 | 8.9475 | 16.0211 | 16.0211 | [5 empty] | 15.5725 | 3.0677 | 12.5048 | 12.5048 | [17 empty] | System |  |  | 2659 |  | 2556 |  | 2520 |  | 2578.3333
| ICC HV Line | 0.67679 | 0.24253 | 0.43426 | 0.43426
| CAC 132,110kV | 0 | [8 empty] | 1 |  | 1 | [18 empty] | ICC | East | 132/110kV | 19.6635 | 20.5752 | 21.5939 | 22.281 | 20.2751 | 20.7309 | 20.5108 | 21.1957 | 0.96769
| CAC 66,33kV | 47.0126 |  | 47.0126 | [6 empty] | 0.85133 |  | 0.85133 | [18 empty] | ICC | East | 66kV | 278.7576 | 347.7995 | 322.189 | 391.6657 | 299.1362 | 358.7462 | 300.0276 | 366.0705 | 0.81959
| CAC HV Bus | 42.5979 | 15.265 | 27.3329 | 27.3329 | [5 empty] | 0 | 0 | 0 | 0 | [17 empty] | ICC | East | 33kV | 13.9089 | 29.8686 | 28.3638 | 43.916 | 17.314 | 32.9736 | 19.8622 | 35.5861 | 0.55815
| CAC HV Line | 71.0782 | 25.4709 | 45.6073 | 45.6073 | [5 empty] | 2.3206 | 0.45714 | 1.8635 | 1.8635 | [17 empty] | ICC | East | 22/11kV Bus | 27.376 | 32.9706 | 26.1284 | 31.7028 | 21.4014 | 25.8585 | 24.9686 | 30.1773 | 0.8274
| SAC HV Line | 25.6667 | 9.1977 | 16.469 | 16.469 | [5 empty] | 1.4099 | 0.27775 | 1.1322 | 1.1322 | [17 empty] | ICC | East | 22/11kV Line | 0.78478 | 0.96712 | 0.31442 | 0.43429 | 0.93118 | 1.113 | 0.67679 | 0.83814 | 0.8075
| SAC LV Bus | 99.0406 | 35.4913 | 63.5493 | 63.5493 | [5 empty] | 6.4444 | 1.2695 | 5.1749 | 5.1749 | [5 empty] | 2.2562 |  |  | 2.2562 | [8 empty] | ICC | West | 132/110kV | 11.5804 | 35.4063 | 15.366 | 29.0816 | 12.4746 | 29.5945 | 13.1403 | 31.3608 | 0.419
| SAC LV Line | 1393.8648 | 499.4929 | 894.372 | 894.372 | [5 empty] | 128.6189 | 25.3371 | 103.2818 | 103.2818 | [5 empty] | 30.2898 |  |  | 30.2898 | [8 empty] | ICC | West | 66kV | 13.6487 | 14.3424 | 12.1155 | 12.9457 | 8.9122 | 8.9123 | 11.5588 | 12.0668 | 0.9579
| Total | 2045.3068 | 594.1078 | 1430.6882 | 1063.7858 | [5 empty] | 187.6016 | 30.4092 | 144.0521 | 123.9573 | [5 empty] | 32.546 | 0 | 0 | 32.546 | [8 empty] | ICC | West | 33kV | 6.4731 | 6.6045 | 7.3135 | 7.4576 | 6.2676 | 6.397 | 6.6847 | 6.8197 | 0.98021
| Check | 2045.3068 | 594.1078 | 1430.6882 | 1063.7858 | [5 empty] | 187.6016 | 30.4092 | 143.0521 | 123.9573 | [5 empty] | 32.546 | 0 | 0 | 0 | [8 empty] | ICC | West | 22/11kV Bus | 15.7289 | 21.0613 | 13.7156 | 15.9036 | 17.2731 | 19.8392 | 15.5725 | 18.9347 | 0.82243
[32 empty] | ICC | West | 22/11kV Line | 0 | 0 | 0 | 0 | 0 | 0 | 0 | 0
[32 empty] | CAC | East | 132/110kV | 0 | 0 | 0 | 0 | 0 | 0 | 0 | 0
| Tariff Class | 132,110kV | 132,110kV/66,33kV | 66,33kV | 66,33kV/HV | 132,110kV/HV | HV | HV/LV | LV |  | 132,110kV | 132,110kV/66,33kV | 66,33kV | 66,33kV/HV | 132,110kV/HV | HV | HV/LV | LV |  | 132,110kV | 132,110kV/66,33kV | 66,33kV | 66,33kV/HV | 132,110kV/HV | HV | HV/LV | LV |  | LV |  |  | CAC | Ea66,33kV | 66kV | 28.213 | 32.2437 | 38.9952 | 43.9418 | 26.0071 | 29.1865 | 31.0718 | 35.124 | 0.88463
|  | 2045.3068 | 1430.6882 | 1247.237 | 1063.7858 | 594.1078 | 1590.3271 | 1492.9054 | 1393.8648 |  | 187.6016 | 143.0521 | 133.9303 | 123.9573 | 30.4092 | 138.7939 | 135.0634 | 128.6189 |  | 0 | 0 | 0 | 0 | 0 | 0 | 32.546 | 30.2898 |  | 30.2898 |  |  | CAC | East | 33kV | 13.7901 | 14.9547 | 20.0449 | 21.8374 | 13.9875 | 15.1072 | 15.9408 | 17.2998 | 0.92145
| ICC 132,110kV | 1.003% | [8 empty] | 7.004% | [8 empty] | 0% | [11 empty] | CAC | East | 22/11kV Bus | 47.1841 | 51.0723 | 37.3062 | 40.1498 | 43.3035 | 46.9295 | 42.5979 | 46.0505 | 0.92503
| ICC 66,33kV | 15.64% | 22.36% | 12.82% | [6 empty] | 9.725% | 12.75% | 6.811% | [6 empty] | 0% | [11 empty] | CAC | East | 22/11kV Line | 78.3194 | 84.9876 | 58.8004 | 63.7709 | 76.1149 | 82.648 | 71.0782 | 77.1355 | 0.92147
| ICC HV Bus | 1.221% | 1.12% | 1.285% | 1.506% | 1.506% |  |  |  |  | 8.301% | 8.709% | 9.302% | 10.05% | 10.24% |  |  |  |  | 0% | [11 empty] | CAC | West | 132/110kV | 0 | 0 | 0 | 0 | 0 | 0 | 0 | 0
| ICC HV Line | 0.03309% | 0.03035% | 0.03482% | 0.04082% | 0.04082% | 0.04256% |  |  |  | 0% | 0% | 0% | 0% | 0% | 0% |  |  |  | 0% | [11 empty] | CAC | West | 66kV | 0.78028 | 0.83347 | 0.8182 | 0.87987 | 0.797 | 0.85879 | 0.79849 | 0.85738 | 0.93132
| CAC 132,110kV | 0% | [8 empty] | 0.533% | [8 empty] | 0% | [11 empty] | CAC | West | 33kV | 0.05922 | 0.062165 | 0.04938 | 0.049563 | 0.04992 | 0.050483 | 0.05284 | 0.05407 | 0.97725
| CAC 66,33kV | 2.299% | 3.286% | 1.885% | 0% | [5 empty] | 0.4538% | 0.5951% | 0.6357% | 0% | [5 empty] | 0% | [11 empty] | CAC | West | 22/11kV Bus | 0 | 0 | 0 | 0 | 0 | 0 | 0 | 0
| CAC HV Bus | 2.083% | 1.91% | 2.191% | 2.569% | 2.569% |  |  |  |  | 0% | 0% | 0% | 0% | 0% | 0% |  |  |  | 0% | [11 empty] | CAC | West | 22/11kV Line | 3.0808 | 3.6055 | 0.2368 | 0.26648 | 3.6442 | 4.2132 | 2.3206 | 2.6951 | 0.86106
| CAC HV Line | 3.475% | 3.188% | 3.657% | 4.287% | 4.287% | 4.469% |  |  |  | 1.237% | 1.622% | 1.733% | 1.872% | 0% | 1.672% |  |  |  | 0% | [14 empty] | 559.3488 | 697.355 | 603.3509 | 726.2841 | 567.8893 | 683.1588 | 576.863 | 702.266 | 0.82143
| SAC HV Line | 1.255% | 1.151% | 1.32% | 1.548% | 1.548% | 1.614% |  |  |  | 0.7516% | 0.7885% | 0.8422% | 0.91% | 0.9273% | 1.016% |  |  |  | 0% | [14 empty] | 560.4201 | 698.4552 | 604.3049 | 727.2646 | 568.9722 | 684.2723
| SAC LV Bus | 4.842% | 4.442% | 5.095% | 5.974% | 5.974% | 6.228% | 6.634% |  |  | 3.435% | 3.604% | 3.849% | 4.159% | 4.238% | 4.643% | 4.771% |  |  | 6.932% | [5 empty] | 6.932%
| SAC LV Line | 68.15% | 62.51% | 71.71% | 84.07% | 84.07% | 87.65% | 93.37% | 100% |  | 68.56% | 71.93% | 76.83% | 83.01% | 84.59% | 92.67% | 95.23% | 100% |  | 93.07% | [5 empty] | 93.07% | 100% |  | 100%
|  | 100% | 100% | 100% | 100% | 100% | 100% | 100% | 100% |  | 100% | 100% | 100% | 100% | 100% | 100% | 100% | 100% |  | 100% | [5 empty] | 100% | 100% |  | 100%

## Standard estimates
Standard Estimates
Filename: ERG 14.009 2020-25 LRMC Model JAN19 PUBLIC.xlsx
Job estimate information - wirh 84% overheads
| Estimate | Voltage | Description | Valuation | Estimate | Escalation | Unit Cost | Capacity Calculations MVA |  |  |  |  | Asset | PTRM | Standard |  | V_TXM1_INS | INSTALL 33/11kV POWER TX 20MVA | 1974343.4416
| No. |  |  |  | date | 2019-07-01 |  | Installed | Util'n | Usable |  |  | Life | Asset Class Name | Life |  | STDDESZPB1 | 25MVA Urban Substation | 16314025.5616
| 1 | 132,110kV/66,33kV urban | 2 x 80MVA Sub | 20543360 | 2018-07-01 | 1.025 | 21056588.116 | 160 | 60% | 96 | 20% |  | 50 | Overhead Sub-Transmission Lines (Capex: 2010-15 RL; 2015-20 SL) | 55 |  | V_71946 | 11kV 1000kVA Padmount With 2S1F | 119835.9984
| 2 | 132,110kV/66,33kV rural | 2 x 80MVA Sub | 20543360 | 2018-07-01 | 1.025 | 21056588.116 | 160 | 60% | 96 | 20% |  | 50 | Underground Sub-Transmission Cables (Capex: 2010-15 RL; 2015-20 SL) | 45 |  | V_71941 | 11kV 500kVA Padmount With 2S1F | 91100.9024
| 3 | 132,110kV/HV zone urban | 2 x 63MVA Sub | 18737961 | 2018-07-01 | 1.025 | 19206085.4169 | 126 | 60% | 75.6 | 20% |  | 50 | Overhead Distribution Lines (Capex: 2010-15 RL; 2015-20 SL) | 50 |  | V_71940 | 11kV 315kVA Padmount With 2S1F | 87881.436
| 4 | 132,110kV/HV zone rural | 2 x 32MVA Sub | 16335998 | 2018-07-01 | 1.025 | 16744114.9524 | 64 | 60% | 38.4 | 20% |  | 50 | Underground Distribution Cables (Capex: 2010-15 RL; 2015-20 SL) | 60 |  | Average rate for OH 132-110 kV rural |  | 559779.9991
| 5 | 66,33kV/HV zone urban | 2 x 20 MVA ST zone | 15864470 | 2018-07-01 | 1.025 | 16260806.921 | 40 | 60% | 24 | 20% |  | 50 | Distribution Equipment (Capex: 2010-15 RL; 2015-20 SL) | 35 |  | Average rate for OH ST Urban |  | 628375.3397
| 6 | 66,33kV/HV zone rural | 2 x 6 MVA ST zone | 11203050 | 2018-07-01 | 1.025 | 11482932.1733 | 12 | 60% | 7.2 | 20% |  | 50 | Substation Bays (Capex: 2010-15 RL; 2015-20 SL) | 45 |  | Average rate for OH ST Rural |  | 524345.3158
| 7 | HV/LV Kiosk | Padmount Transformer 750kVA | 413126 | 2018-07-01 | 1.025 | 423446.9932 | 0.75 | 60% | 0.45 |  |  | 45 | Substation Establishment (Capex: 2010-15 RL; 2015-20 SL) | 60 |  | V_UG132_CBL | 132kV UG TRANSMISSION 1kM | 2976231.9424
| 8 | HV/LV PTT | Pole Transformer 315kVA | 32969 | 2018-07-01 | 1.025 | 33792.6539 | 0.315 | 60% | 0.189 |  |  | 45 | Distribution Substation Switchgear (Capex: 2010-15 RL; 2015-20 SL) | 45
| 9 | HV/LV PTT rural | Pole Transformer 25-100kVA | 20487 | 2018-07-01 | 1.025 | 20998.8201 | 0.05 | 60% | 0.03 |  |  | 45 | Zone Transformers (Capex: 2010-15 RL; 2015-20 SL) | 50 |  | V_71587 | 11kV Transformer Overhead 315kVA | 38076.592
| 10 | 132,110kV OH | Trans SCOH Timber Poles | 366826 | 2018-07-01 | 1.025 | 375990.2953 | [5 empty] | 55 | Distribution Transformers (Capex: 2010-15 RL; 2015-20 SL) | 45 |  | D_11KV_TX | INSTALL_11kV_DIST_POLE_MOUNTED_TX | 41343.8248
| 11 | 132,110kV UG | Trans UG 1600mm2 cable | 2810212 | 2018-07-01 | 1.025 | 2880418.6171 | [5 empty] | 45 | Low Voltage Services (Capex: 2010-15 RL; 2015-20 SL) | 35 |  | D_22KV_TX | INSTALL_22kV_DIST_POLE_MOUNTED_TX | 44603.4584
| 12 | 66,33kV OH Urban | ST SCOH Concrete Poles Urban | 368267 | 2018-07-01 | 1.025 | 377467.2953 | [5 empty] | 55 | Buildings (Capex: 2010-15 RL; 2015-20 SL) | 40 |  | D_1KM_LINE | INSTALL_1KM_3PH_OH_LINE | 131920.4192
| 13 | 66,33kV UG | ST UG | 887676 | 2018-07-01 | 1.025 | 909852.5223 | [5 empty] | 45
| 14 | 66,33kV OH Rural | ST SCOH Timber Poles Rural | 366826 | 2018-07-01 | 1.025 | 375990.2953 | [5 empty] | 55
| 15 | HV OH | HV OH Feeder (PLUTO or MOON) | 129885 | 2018-07-01 | 1.025 | 133129.8749 | 5 | 49.1% | 5 |  |  | 50 |  |  |  | From Ken Ash
| 16 | HV UG | HV UG Feeder 240mm2 | 200000 | 2018-07-01 | 1.025 | 204996.5353 | 4 | 48% | 4 |  |  | 60
| 17 | LV OH | LV OH on timber poles | 102938 | 2018-07-01 | 1.025 | 105509.6667 | [5 empty] | 50 |  |  | Capital costs | HV | LV | SWER
| 18 | LV UG | LV UG cable | 120000 | 2018-07-01 | 1.025 | 122997.9212 | [5 empty] | 60 |  |  | LR % | 55.83% | 3.603% | 40.57%
| 19 | ST OH | ST OH Rural | 220095.6 | 2018-07-01 | 1.025 | 225594.1772 | [5 empty] | 55 |  |  | SR % | 71.59% | 11.83% | 16.58%
| 20 | HV OH | HV OH Rural | 56778.5078 | 2018-07-01 | 1.025 | 58196.9869 | 5 | 49.1% | 5 |  |  | 50 |  |  | U % | 56.05% | 16.32% | 27.63%
| 21 | LV OH | LV OH Rural | 61762.8 | 2018-07-01 | 1.025 | 63305.8 | [5 empty] | 50 |  |  | ST % | 94.09% | 0.6056% | 5.302%
|  |  |  | HV is adjusted for SWER proportion | [11 empty] | Impact of SWER on Rural HV cost
[16 empty] | Overhead Pluto Moon |  |  | 129885 | per km
[16 empty] | Adjustment west |  |  | 60%
[7 empty] | 16432195 | [8 empty] | West cost |  |  | 77931 | per km
[7 empty] | 5973905 | [8 empty] | SWER |  |  | 11000 | per km
11203050
[17 empty] | HV | SWER | Average
[16 empty] | LR % | 20.81% | 15.12% | 17883.551
[16 empty] | SR % | 26.69% | 6.179% | 21479.0619
[16 empty] | U % | 20.89% | 10.3% | 17415.895
56778.5078
| Asset Number | Asset Item Description |  |  |  |  | Estimate # | Ttl Direct Cost | Estimate # | Ttl Direct Cost | Unit | Ttl Direct Cost per Unit | Ellipse Cost Calculator Report Costs (2014) | Ttl Escalated Cost per Unit (Using Adj Ellipse Report) | Ttl Escalated Cost per Unit (Using Esc Factor) | Scope Number | Total QTY | QTY East Zone | East Unit Rate
|  | Bulk Supply / Zone Substation (Includes all civils & contracts) |  |  |  |  | Estimate #
| 15 | BSP1 - 132or110kV / 66or33kV 2 x 80/100MVA Tx |  |  |  |  | BSP1-132/66 |  |  |  | ea | 11566075.56 | 8230000 | 20543359.56 |  | 15 | 12.7 | 10.7 | 20543359.56
| 16 | BSP2 - 132or110kV / 66or33kV 2 x 30MVA Tx |  |  |  |  | BSP2-132/66 |  |  |  | ea | 10894453.93 | 7900000 | 19511773.93 |  | 16 | 12 | 6.5 | 19511773.93
| 17 | Z1-63 132/22kV 2x63MVA Tx, Brick Bld Substation |  |  |  |  | S_Z163_SUB.doc |  |  |  | ea | 11123753 | 8221806 | 20092098.9848 |  | 17 | 5 | 4 | 20092098.9848
| 18 | Z1-63D 132/22kV 2x63MVA Tx, Modular Bldg Substation |  |  |  |  | S_Z163D_SUB.doc |  |  |  | ea | 10579631 | 7479217 | 18737960.9036 |  | 18 | 3.8 | 3.1 | 18737960.9036
| 19 | Z5-32D 66/22kV 2x32MVA Tx, Modular Bldg Substation |  |  |  |  | S_Z532D_SUB.doc |  |  |  | ea | 9112071 | 6622595 | 16335997.626 |  | 19 | 4.9 | 3.9 | 16335997.626
| 20 | Z6-20D 66/11kV 2x20MVA Tx, Modular Bldg Substation |  |  |  |  | S_Z620D_SUB.doc |  |  |  | ea | 8743360 | 6528337 | 15864469.9996 |  | 20 | 21 | 21 | 15864469.9996
| 21 | Z6-32 66/11kV 2x32MVA Tx, Brick Bldg Substation |  |  |  |  | S_Z632_SUB.doc |  |  |  | ea | 9893134 | 7200000 | 17746894 |  | 21 | 29.7 | 28.5 | 17746894
| 22 | Z6-32D 66/11kV 2x32MVA Tx, Modular Bldg Substation |  |  |  |  | S_Z632D_SUB.doc |  |  |  | ea | 9511872 | 7186575 | 17350988.01 |  | 22 | 4 | 4 | 17350988.01
| 23 | Z7-32 33/11kV 2x32MVA Tx, Modular Bldg Substation |  |  |  |  | S_Z732_SUB.doc |  |  |  | ea | 9004793 | 6973393 | 16611370.0844 |  | 23 | 9.8 | 9.8 | 16611370.0844
| 24 | Z10 -66/11or22kV 2x10MVA, Modular Bldg Substation |  |  |  |  | Z10 66/11 |  |  |  | ea | 8453260.4 | 6800000 | 15870700.4 |  | 24 | 53.5 | 40.5 | 15870700.4
| 25 | Z11 -66/11or22kV 2x3MVA, Modular Bldg Substation |  |  |  |  | Z11-66/11 |  |  |  | ea | 3149041.13 | 2547540 | 5927897.762 |  | 25 | 20.6 | 17.7 | 5927897.762
| 26 | T3-6.3 66/11kV 6.3MVA Tx, Modular Bldg |  |  |  |  | S_T36.3_SUB.doc |  |  |  | ea | 2352694 | 1904058 | 4429640.4664 |  | 26 | 47.8 | 33.4 | 4429640.4664
| 27 | T3-10 66/11kV 10MVA Tx, Modular Bldg |  |  |  |  | S_T310_SUB.doc |  |  |  | ea | 2436274 | 1910000 | 4519702 |  | 27 | 14 | 10 | 4519702
| 28 | Z12 -33/11kV 2x10MVA Tx, Modular Bldg Substation |  |  |  |  | Z12-33/11 |  |  |  | ea | 8731147.14 | 7060000 | 16432195.14 |  | 28 | 13.3 | 11.5 | 16432195.14
| 29 | Z13 -33/11kV 2x3MVA Tx, Modular Bldg Substation |  |  |  |  | Z13-33/11 |  |  |  | ea | 3192365.05 | 2550000 | 5973905.05 |  | 29 | 30.2 | 21.5 | 5973905.05
Averaged asset values
16449000
|  | 2 x 20 MVA ST zone | [11 empty] | 9170000
2 x 6 MVA ST zone

## Calcs - LRIC - Asset costs
Calculations - LRIC Model - Asset Costs
Filename: ERG 14.009 2020-25 LRMC Model JAN19 PUBLIC.xlsx
|  | East | [20 empty] | West | [20 empty] | MI
| Voltage Level | Required Capacity (excl. losses) | [20 empty] | Required Capacity (excl. losses) | [20 empty] | Required Capacity (excl. losses)
|  | Total MW | Urban MW | Rural MW | Remote Rural | [17 empty] | Total MW | Urban MW | Rural MW | Remote Rural | [17 empty] | Total MW | Urban MW | Rural MW | Remote Rural
| 132,110kV | 451.412 | [20 empty] | 41.4048
| 132,110kV/66,33kV | 315.7619 | 113.99 | 201.7718 | 0 | [17 empty] | 31.5725 | 7.3564 | 24.2161 | 0
| 66,33kV | 275.273 | [20 empty] | 29.5593
| 66,33kV/HV | 234.7842 | 167.8707 | 66.6787 | 0 | [17 empty] | 27.3581 | 4.5524 | 22.7893 | 0
| 132,110kV/HV | 131.1233 | 89.1639 | 41.8808 | 0 | [17 empty] | 6.7115 | 0 | 6.7115 | 0
| HV | 350.9952 | [20 empty] | 30.6327
| HV/LV | 329.4936 | 149.9196 | 156.8389 | 22.4056 | [17 empty] | 29.8093 | 6.4388 | 11.3723 | 11.9953 | [17 empty] | 7.1831 | 3.7927 | 2.0587 | 1.3282
| LV | 307.6347 | [20 empty] | 28.387 | [20 empty] | 6.6852
| Voltage Level | Voltage ID | Building Block Description |  |  |  | Build blk cap MW |  | Capacity MW | Multiplier | Total Qty |  | Asset Cost | Asset | Weighted Average Lives | [7 empty] | Voltage ID | Building Block Description |  |  |  | Build blk cap MW |  | Capacity MW | Multiplier | Total Qty |  | Asset Cost | Asset | Weighted Average Lives | [7 empty] | Voltage ID | Building Block Description |  |  |  | Build blk cap MW |  | Capacity MW | Multiplier | Total Qty |  | Asset Cost | Asset | Weighted Average Lives
|  |  |  | Est. No. | Unit Qty | Unit | Installed | Total | Required |  |  |  |  | Life | 132,110kV | 132,110kV/ST | ST | ST/HV | 132,110kV/HV | HV | HV/LV | LV |  |  | Est. No. | Unit Qty | Unit | Installed | Total | Required |  |  |  |  | Life | 132,110kV | 132,110kV/ST | ST | ST/HV | 132,110kV/HV | HV | HV/LV | LV |  |  | Est. No. | Unit Qty | Unit | Installed | Total | Required |  |  |  |  | Life | 132,110kV | 132,110kV/ST | ST | ST/HV | 132,110kV/HV | HV | HV/LV | LV
31.9846 | 132,110kV/66,33kV urban | 132,110kV/ST | 2 x 80MVA Sub | 1 | 1 | no. | 96 | 96 | 113.99 | 1.1874 | 1.1874 | units | 25002511.2403 | 50 |  | 50 | [6 empty] | 132,110kV/ST | 2 x 80MVA Sub | 1 | 1 | no. | 96 | 96 |  | 0 | 0 | units | 0 | 50 |  | 50
|  | 132,110kV | Trans SCOH Timber Poles | 10 | 29.0646 | km |  |  |  |  | 34.5112 | km | 12975873.8569 | 55 | 55 | [7 empty] | 132,110kV | Trans SCOH Timber Poles | 10 | 0 | km |  |  |  |  | 0 | km | 0 | 55 | 55
|  | 132,110kV | Trans UG 1600mm2 cable | 11 | 0 | km |  |  |  |  | 0 | km | 0 | 45 | 45 | [7 empty] | 132,110kV | Trans UG 1600mm2 cable | 11 | 0 | km |  |  |  |  | 0 | km | 0 | 45 | 45
48.2093 | 132,110kV/66,33kV rural | 132,110kV/ST | 2 x 80MVA Sub | 2 | 1 | no. | 96 | 96 | 201.7718 | 2.1018 | 2.1018 | units | 44256522.6663 | 50 |  | 50 | [6 empty] | 132,110kV/ST | 2 x 80MVA Sub | 2 | 1 | no. | 96 | 96 | 31.5725 | 0.32888 | 0.32888 | units | 6925093.6751 | 50 |  | 50
|  | 132,110kV | Trans SCOH Timber Poles | 10 | 72.2164 | km |  |  |  |  | 151.7838 | km | 57069219.9211 | 55 | 55 | [7 empty] | 132,110kV | Trans SCOH Timber Poles | 10 | 137.9907 | km |  |  |  |  | 45.3824 | km | 17063343.5568 | 55 | 55
|  | 132,110kV | Trans UG 1600mm2 cable | 11 | 0 | km |  |  |  |  | 0 | km | 0 | 45 | 45 | [7 empty] | 132,110kV | Trans UG 1600mm2 cable | 11 | 0 | km |  |  |  |  | 0 | km | 0 | 45 | 45
30.1341 | 132,110kV/HV zone urban | 132,110kV/HV | 2 x 63MVA Sub | 3 | 1 | no. | 75.6 | 75.6 | 89.1639 | 1.1794 | 1.1794 | units | 22651967.1798 | 50 |  |  |  |  | 50 |  |  |  | 132,110kV/HV | 2 x 63MVA Sub | 3 | 1 | no. | 75.6 | 75.6 | 0 | 0 | 0 | units | 0 | 50 |  |  |  |  | 50
|  | 132,110kV | Trans SCOH Timber Poles | 10 | 29.0646 | km |  |  |  |  | 34.2793 | km | 12888668.496 | 55 | 55 | [7 empty] | 132,110kV | Trans SCOH Timber Poles | 10 | 0 | km |  |  |  |  | 0 | km | 0 | 55 | 55
|  | 132,110kV | Trans UG 1600mm2 cable | 11 | 0 | km |  |  |  |  | 0 | km | 0 | 45 | 45 | [7 empty] | 132,110kV | Trans UG 1600mm2 cable | 11 | 0 | km |  |  |  |  | 0 | km | 0 | 45 | 45
| 132,110kV/HV zone rural | 132,110kV/HV | 2 x 32MVA Sub | 4 | 1 | no. | 38.4 | 38.4 | 41.8808 | 1.0906 | 1.0906 | units | 18261894.723 | 50 |  |  |  |  | 50 |  |  |  | 132,110kV/HV | 2 x 32MVA Sub | 4 | 1 | no. | 38.4 | 38.4 | 6.7115 | 0.17478 | 0.17478 | units | 2926510.6197 | 50 |  |  |  |  | 50
|  | 132,110kV | Trans SCOH Timber Poles | 10 | 64.1355 | km |  |  |  |  | 69.9491 | km | 26300182.2641 | 55 | 55 | [7 empty] | 132,110kV | Trans SCOH Timber Poles | 10 | 98.301 | km |  |  |  |  | 17.1809 | km | 6459850.6725 | 55 | 55
|  | 132,110kV | Trans UG 1600mm2 cable | 11 | 0.00966 | km |  |  |  |  | 0.010536 | km | 30347.0425 | 45 | 45 | [7 empty] | 132,110kV | Trans UG 1600mm2 cable | 11 | 0 | km |  |  |  |  | 0 | km | 0 | 45 | 45
35.6848 | 66,33kV/HV zone urban | ST/HV | 2 x 20 MVA ST zone | 5 | 1 | no. | 24 | 24 | 167.8707 | 6.9946 | 6.9946 | units | 113738041.0062 | 50 |  |  |  | 50 |  |  |  |  | ST/HV | 2 x 20 MVA ST zone | 5 | 1 | no. | 24 | 24 | 4.5524 | 0.18968 | 0.18968 | units | 3084400.5978 | 50 |  |  |  | 50
|  | ST | ST SCOH Concrete Poles Urban | 12 | 36.3307 | km |  |  |  |  | 254.1195 | km | 95921805.1996 | 55 |  |  | 55 | [5 empty] | ST | ST OH Rural | 19 | 101.454 | km |  |  |  |  | 19.2441 | km | 4341359.4543 | 55 |  |  | 55
|  | ST | ST UG | 13 | 6.2761 | km |  |  |  |  | 43.8986 | km | 39941258.1425 | 45 |  |  | 45 | [5 empty] | ST | ST UG | 13 | 0 | km |  |  |  |  | 0 | km | 0 | 45 |  |  | 45
| 66,33kV/HV zone rural | ST/HV | 2 x 6 MVA ST zone | 6 | 1 | no. | 7.2 | 7.2 | 66.6787 | 9.2609 | 9.2609 | units | 106342653.7542 | 50 |  |  |  | 50 |  |  |  |  | ST/HV | 2 x 6 MVA ST zone | 6 | 1 | no. | 7.2 | 7.2 | 22.7893 | 3.1652 | 3.1652 | units | 36345605.6217 | 50 |  |  |  | 50
|  | ST | ST SCOH Timber Poles Rural | 14 | 109.8825 | km |  |  |  |  | 1017.6144 | km | 382613122.9221 | 55 |  |  | 55 | [5 empty] | ST | ST OH Rural | 19 | 127.7913 | km |  |  |  |  | 404.4831 | km | 91249035.8357 | 55 |  |  | 55
0.47776 | HV/LV Kiosk | HV/LV | Padmount Transformer 750kVA | 7 | 1 | no. | 0.45 | 0.45 | 149.9196 | 334 | 334 | units | 141431295.7251 | 45 | [6 empty] | 45 |  | HV/LV | Padmount Transformer 750kVA | 7 | 1 | no. | 0.45 | 0.45 | 6.4388 | 14.3085 | 14.3085 | units | 6058882.1359 | 45 | [6 empty] | 45 |  | HV/LV | Padmount Transformer 750kVA | 7 | 1 | no. | 0.45 | 0.45 | 3.7927 | 8.4282 | 8.4282 | units | 3568888.3814 | 45 | [6 empty] | 45
|  | HV | HV OH Feeder (PLUTO or MOON) | 15 | 4.703 | km | 5 | 5 | 91.961 | 18.3922 | 86.4985 | km | 11515534.2958 | 50 | [5 empty] | 50 |  |  | HV | HV OH Rural | 20 | 7.667 | km | 5 | 5 | 5.0299 | 1.006 | 7.7128 | km | 448863.1365 | 50 | [5 empty] | 50 |  |  | HV | HV OH Feeder (PLUTO or MOON) | 15 | 6.14 | km | 5 | 5 | 2.3264 | 0.46529 | 2.8569 | km | 380334.3478 | 50 | [5 empty] | 50
|  | HV | HV UG Feeder 240mm2 | 16 | 2.23 | km | 4 | 4 | 57.9586 | 14.4897 | 32.3119 | km | 6623831.7017 | 60 | [5 empty] | 60 |  |  | LV | LV OH Rural | 21 | 0.7 | km |  |  |  |  | 0.70418 | km | 44578.9175 | 50 | [7 empty] | 50 | HV | HV UG Feeder 240mm2 | 16 | 0.716 | km | 4 | 4 | 1.4662 | 0.36656 | 0.26246 | km | 53802.8785 | 60 | [5 empty] | 60
0.19876 | HV/LV PTT | HV/LV | Pole Transformer 315kVA | 8 | 1 | no. | 0.189 | 0.189 | 179.2445 | 949 | 949 | units | 32069228.5129 | 45 | [6 empty] | 45 |  | HV/LV | Pole Transformer 25-100kVA | 9 | 1 | no. | 0.03 | 0.03 | 23.3675 | 778.9178 | 778.9178 | units | 16356354.5467 | 45 | [6 empty] | 45 |  | HV/LV | Pole Transformer 25-100kVA | 9 | 1 | no. | 0.03 | 0.03 | 3.3868 | 113 | 113 | units | 2372866.6704 | 45 | [6 empty] | 45
|  | HV | HV OH Feeder (PLUTO or MOON) | 15 | 89.46 | km | 5 | 5 | 60.6336 | 12.1267 | 1084.8566 | km | 144426825.7249 | 50 | [5 empty] | 50 |  |  | HV | HV OH Rural | 20 | 34.004 | km | 5 | 5 | 11.3723 | 2.2745 | 77.3405 | km | 4500981.8241 | 50 | [5 empty] | 50 |  |  | HV | HV OH Feeder (PLUTO or MOON) | 15 | 165.54 | km | 5 | 5 | 2.0587 | 0.41174 | 68.1588 | km | 9073966.2556 | 50 | [5 empty] | 50
|  | HV |  | 15 | [9 empty] | 50 | [5 empty] | 50 |  |  | HV | HV OH Rural | 20 | 852.002 | km | 5 | 5 | 11.9953 | 2.3991 | 2043.9995 | km | 118954614.9815 | 50 | [5 empty] | 50
|  | HV | HV UG Feeder 240mm2 | 16 | 2.46 | km | 4 | 4 | 96.2053 | 24.0513 | 59.1663 | km | 12128882.4634 | 60 | [5 empty] | 60 |  |  | HV | LV OH Rural | 21 | 0.717 | km |  |  |  |  | 1.7201 | km | 108893.7211 | 50 | [5 empty] | 50 |  |  | HV | HV UG Feeder 240mm2 | 16 | 0.602 | km | 4 | 4 | 1.2628 | 0.3157 | 0.19005 | km | 38959.82 | 60 | [5 empty] | 60
| LV | LV | LV OH on timber poles | 17 | 3347.5501 | km |  |  |  | 1 | 3347.5501 | km | 353198898.2957 | 50 | [7 empty] | 50 | LV | LV OH Rural | 21 | 307.0472 | km |  |  |  | 1 | 307.0472 | km | 19437868.0265 | 50 | [7 empty] | 50 | LV | LV OH on timber poles | 17 | 53.268 | km |  |  |  | 1 | 53.268 | km | 5620289.6962 | 50 | [7 empty] | 50
|  | LV | LV UG cable | 18 | 1434.6643 | km |  |  |  | 1 | 1434.6643 | km | 176460731.4062 | 60 | [7 empty] | 60 | LV | LV UG cable | 18 | 131.5917 | km |  |  |  | 1 | 131.5917 | km | 16185499.7542 | 60 | [7 empty] | 60 | LV | LV UG cable | 18 | 22.8291 | km |  |  |  | 1 | 22.8291 | km | 2807937.4972 | 60 | [7 empty] | 60
[13 empty] | 1835849296.5403 |  | 54.9972 | 50 | 54.2296 | 50 | 50 | 51.0735 | 45 | 53.3316 | [11 empty] | 350491737.0774 |  | 55 | 50 | 55 | 50 | 50 | 50 | 45 | 54.5378 | [11 empty] | 23917045.5472 | [6 empty] | 50.0972 | 45 | 53.3316
Summary
[24 empty] | Wgtd Avg Life | [20 empty] | Wgtd Avg Life
| Voltage Level | Asset Cost | Wgtd Avg Life | [19 empty] | Asset Cost | [20 empty] | Asset Cost
| 132,110kV | 109264291.5806 | 54.9972 | [19 empty] | 23523194.2293 | 55
| 132,110kV/ST | 69259033.9066 | 50 | [19 empty] | 6925093.6751 | 50
| ST | 518476186.2642 | 54.2296 | [19 empty] | 95590395.2901 | 55
| ST/HV | 220080694.7604 | 50 | [19 empty] | 39430006.2194 | 50
| 132,110kV/HV | 40913861.9028 | 50 | [19 empty] | 2926510.6197 | 50
| HV | 174695074.1857 | 51.0735 | [19 empty] | 124057932.5806 | 50 | [19 empty] | 9547063.3019 | 50.0972
| HV/LV | 173500524.238 | 45 | [19 empty] | 22415236.6826 | 45 | [19 empty] | 5941755.0519 | 45
| LV | 529659629.7019 | 53.3316 | [19 empty] | 35623367.7807 | 54.5378 | [19 empty] | 8428227.1934 | 53.3316
|  | 1835849296.5403 | [20 empty] | 350491737.0774 | [20 empty] | 23917045.5472
|  | 1835849296.5403 | [20 empty] | 350491737.0774 | [20 empty] | 23917045.5472

## Calcs - LRIC - $kW by voltage
Calculations - 500MW Model - $/kW Rates by Voltage Level
Filename: Ergon 500MW v03.xlsx
| Peak Demand MW | 451.412 | [10 empty] | 41.4048 | [10 empty] | 7.1831
|  | East | [10 empty] | West | [10 empty] | MI
| Voltage Level | DLF | % of load through network level | Demand MW (incl losses) | Asset Cost | Asset Life | Proportion contributed | Assets $/kW/yr | Opex rate | Opex $/yr | Opex $/kW/yr | Total $/kW/yr | DLF | % of load through network level | Demand MW (incl losses) | Asset Cost | Asset Life | Proportion contributed | Assets $/kW/yr | Opex rate | Opex $/yr | Opex $/kW/yr | Total $/kW/yr | DLF | % of load through network level | Demand MW (incl losses) | Asset Cost | Asset Life | Proportion contributed | Assets $/kW/yr | Opex rate | Opex $/yr | Opex $/kW/yr | Total $/kW/yr
| 132,110kV | 1.007 | 100% | 448.2741 | 109264291.5806 | 54.9972 |  | 9.9115 | 1.5% | 1638964.3737 | 3.6562 | 13.5676 | 1.026 | 100% | 40.3556 | 23523194.2293 | 55 |  | 23.7022 | 2.25% | 529271.8702 | 13.1152 | 36.8174 | 1
| 132,110kV/ST | 1.012 | 69.95% | 312.0176 | 69259033.9066 | 50 |  | 9.3443 | 1.5% | 1038885.5086 | 3.3296 | 12.6739 | 1.064 | 76.25% | 29.6734 | 6925093.6751 | 50 |  | 9.8245 | 2.25% | 155814.6077 | 5.251 | 15.0755 | 1.005
| ST | 1.012 | 60.98% | 272.0089 | 518476186.2642 | 54.2296 |  | 77.8873 | 2% | 10369523.7253 | 38.122 | 116.0093 | 1.064 | 71.39% | 27.7813 | 95590395.2901 | 55 |  | 139.9129 | 3% | 2867711.8587 | 103.2247 | 243.1376 | 1.005
| ST/HV | 1.016 | 52.01% | 231.0868 | 220080694.7604 | 50 |  | 40.092 | 2% | 4401613.8952 | 19.0474 | 59.1394 | 1.07 | 66.07% | 25.5684 | 39430006.2194 | 50 |  | 64.9194 | 3% | 1182900.1866 | 46.2642 | 111.1836 | 1.007
| 132,110kV/LV | 1.016 | 29.05% | 129.0584 | 40913861.9028 | 50 |  | 13.3455 | 2% | 818277.2381 | 6.3404 | 19.6859 | 1.07 | 16.21% | 6.2724 | 2926510.6197 | 50 |  | 19.6411 | 3% | 87795.3186 | 13.997 | 33.6381 | 1.007
| HV | 1.036 | 77.75% | 338.7984 | 174695074.1857 | 51.0735 | 25% | 16.1494 | 2% | 3493901.4837 | 10.3126 | 26.462 | 1.103 | 73.98% | 27.7722 | 124057932.5806 | 50 | 25% | 141.035 | 3% | 3721737.9774 | 134.0097 | 275.0447 | 1.035
| HV/LV | 1.075 | 72.99% | 306.5057 | 173500524.238 | 45 | 25% | 18.6508 | 2.5% | 4337513.1059 | 14.1515 | 32.8022 | 1.149 | 71.99% | 25.9437 | 22415236.6826 | 45 | 25% | 28.4672 | 3.75% | 840571.3756 | 32.3998 | 60.867 | 1.066 | 100% | 6.7384 | 5941755.0519 | 45 | 25% | 29.0532 | 3.75% | 222815.8144 | 33.0667 | 62.1199
| LV | 1.087 | 68.15% | 283.0126 | 529659629.7019 | 53.3316 | 90% | 7.6926 | 2.5% | 13241490.7425 | 46.7876 | 54.4803 | 1.171 | 68.56% | 24.2417 | 35623367.7807 | 54.5378 | 90% | 5.9929 | 3.75% | 1335876.2918 | 55.1066 | 61.0995 | 1.073 | 93.07% | 6.2303 | 8428227.1934 | 53.3316 | 90% | 5.5604 | 3.75% | 316058.5198 | 50.729 | 56.2894
[5 empty] | 1835849296.5403 |  |  |  |  | 39340170.0731 | [5 empty] | 350491737.0774 |  |  |  |  | 10721679.4865 | [5 empty] | 14369982.2453 |  |  |  |  | 538874.3342
[9 empty] | Adjusted for contributed LV connection assets | [10 empty] | Adjusted for contributed LV connection assets | [10 empty] | Adjusted for contributed LV connection assets

## Calcs - Ergon TC
Calculations - Application to Ergon Tariff Classes
Filename: ERG 14.009 2020-25 LRMC Model JAN19 PUBLIC.xlsx
Voltage level cost allocation
|  | East | [8 empty] | West | [8 empty] | MI
| Voltage Level | LRIC Model $/kW/yr | Demand Allocator (MW) | Allocated Cost $/yr | [6 empty] | LRIC Model $/kW/yr | Demand Allocator (MW) | Allocated Cost $/yr | [6 empty] | LRIC Model $/kW/yr | Demand Allocator (MW) | Allocated Cost $/yr
| 132,110kV | 13.5676 | 2045.3068 | 27749954.924 | [6 empty] | 36.8174 | 187.6016 | 6906995.6628
| 132,110kV/66,33kV | 12.6739 | 1430.6882 | 18132392.9788 | [6 empty] | 15.0755 | 143.0521 | 2156575.0252
| 66,33kV | 116.0093 | 1247.237 | 144691111.9192 | [6 empty] | 243.1376 | 133.9303 | 32563494.6698
| 66,33kV/HV | 59.1394 | 1063.7858 | 62911668.289 | [6 empty] | 111.1836 | 123.9573 | 13782017.5774
| 132,110kV/HV | 19.6859 | 594.1078 | 11695525.1857 | [6 empty] | 33.6381 | 30.4092 | 1022906.7826
| HV | 26.462 | 1590.3271 | 42083205.8764 | [6 empty] | 275.0447 | 138.7939 | 38174523.7195
| HV/LV | 32.8022 | 1492.9054 | 48970651.7555 | [6 empty] | 60.867 | 135.0634 | 8220906.2894 | [6 empty] | 62.1199 | 32.546 | 2021753.8967
| LV | 54.4803 | 1393.8648 | 75938120.912 | [6 empty] | 61.0995 | 128.6189 | 7858548.2709 | [6 empty] | 56.2894 | 30.2898 | 1704995.0617
|  |  |  | 432172631.8405 | [8 empty] | 110685967.9976 | [8 empty] | 3726748.9584
Tariff class cost allocation
| Tariff Class | 132,110kV | 132,110kV/ST | ST | ST/HV | 132,110kV/HV | HV | HV/LV | LV | Total | 132,110kV | 132,110kV/ST | ST | ST/HV | 132,110kV/HV | HV | HV/LV | LV | Total | 132,110kV | 132,110kV/ST | ST | ST/HV | 132,110kV/HV | HV | HV/LV | LV | Total
|  | 27749954.924 | 18132392.9788 | 144691111.9192 | 62911668.289 | 11695525.1857 | 42083205.8764 | 48970651.7555 | 75938120.912 | 432172631.8405 | 6906995.6628 | 2156575.0252 | 32563494.6698 | 13782017.5774 | 1022906.7826 | 38174523.7195 | 8220906.2894 | 7858548.2709 | 110685967.9976 | 0 | 0 | 0 | 0 | 0 | 0 | 2021753.8967 | 1704995.0617 | 3726748.9584
| ICC 132,110kV | 278283.1728 | [7 empty] | 278283.1728 | 483792.4148 | [7 empty] | 483792.4148
| ICC 66,33kV | 4340144.9402 | 4054250.2811 | 18555100.105 | [5 empty] | 26949495.3262 | 671677.846 | 275029.139 | 2217840.9458 | [5 empty] | 3164547.9308
| ICC HV Bus | 338764.3677 | 203049.3331 | 1858593.0521 | 947476.5198 | 176139.5907 |  |  |  | 3524022.8633 | 573338.6219 | 187810.0681 | 3029008.9309 | 1385126.3028 | 104765.9408 |  |  |  | 5280049.8645
| ICC HV Line | 9182.4777 | 5503.8137 | 50378.6433 | 25682.1048 | 4774.4037 | 17909.2923 |  |  | 113430.7356 | 0 | 0 | 0 | 0 | 0 | 0 |  |  | 0
| CAC 132,110kV | 0 | [7 empty] | 0 | 36817.3624 | [7 empty] | 36817.3624
| CAC 66,33kV | 637849.0422 | 595832.5573 | 2726948.7524 | [5 empty] | 3960630.3519 | 31343.8479 | 12834.2353 | 206991.1034 | [5 empty] | 251169.1865
| CAC HV Bus | 577952.5305 | 346414.4611 | 3170872.323 | 1616452.332 | 300504.8105 |  |  |  | 6012196.4571 | 0 | 0 | 0 | 0 | 0 |  |  |  | 0
| CAC HV Line | 964362.4421 | 578021.6853 | 5290867.3564 | 2697186.7692 | 501417.5692 | 1880870.2224 |  |  | 11912726.0446 | 85438.3713 | 34984.0952 | 564225.0053 | 258012.7406 | 0 | 638268.6516 |  |  | 1580928.8639
| SAC HV Line | 348235.9594 | 208726.4366 | 1910557.8873 | 973967.236 | 181064.3184 | 679191.3681 |  |  | 4301743.2058 | 51910.5896 | 17004.4909 | 274249.1671 | 125410.5694 | 9485.6016 | 387798.8489 |  |  | 865859.2676
| SAC LV Bus | 1343745.372 | 805417.0617 | 7372309.6357 | 3758267.7221 | 698676.6683 | 2620809.922 | 3248753.4887 |  | 19847979.8706 | 237267.09 | 77722.2162 | 1253507.277 | 573212.5391 | 43355.722 | 1772507.4038 | 392253.6425 |  | 4349825.8906 | [6 empty] | 140155.386 |  | 140155.386
| SAC LV Line | 18911434.6194 | 11335177.3489 | 103755484.1641 | 52892635.6051 | 9832947.8248 | 36884425.0716 | 45721898.2668 | 75938120.912 | 355272123.8127 | 4735409.519 | 1551190.7805 | 25017672.2402 | 11440255.4254 | 865299.5182 | 35375948.8152 | 7828652.647 | 7858548.2709 | 94672977.2165 | [6 empty] | 1881598.5108 | 1704995.0617 | 3586593.5725
|  | 27749954.924 | 18132392.9788 | 144691111.9192 | 62911668.289 | 11695525.1857 | 42083205.8764 | 48970651.7555 | 75938120.912 | 432172631.8405 | 6906995.6628 | 2156575.0252 | 32563494.6698 | 13782017.5774 | 1022906.7826 | 38174523.7195 | 8220906.2894 | 7858548.2709 | 110685967.9976 | [6 empty] | 2021753.8967 | 1704995.0617 | 3726748.9584
Voltage level LRMC rates based on ATMD estimate
| Voltage Level | Allocated Cost $ | 2017/18 ATMD MW scaled | LRMC $/kW/annum | Power Factor | LRMC $/kVA/annum |  |  |  |  | Allocated Cost $ | 2017/18 ATMD MW scaled | LRMC $/kW/annum | Power Factor | LRMC $/kVA/annum |  |  |  |  | Allocated Cost $ | 2017/18 ATMD MW scaled | LRMC $/kW/annum | Power Factor | LRMC $/kVA/annum
| 132,110kV | 278283.1728 | 28.3977 | 9.7995 | 0.95 | 9.3095 |  |  |  |  | 520609.7772 | 19.5776 | 26.5921 | 0.95 | 25.2625
| 66,33kV | 30910125.6781 | 507.9849 | 60.8485 | 0.9 | 54.7637 |  |  |  |  | 3415717.1173 | 26.4373 | 129.2009 | 0.9 | 116.2808
| HV Bus | 9536219.3204 | 93.5474 | 101.94 | 0.9 | 91.746 |  |  |  |  | 5280049.8645 | 21.5605 | 244.8946 | 0.9 | 220.4051
| HV line | 16327899.986 | 134.8826 | 121.0527 | 0.9 | 108.9474 |  |  |  |  | 2446788.1314 | 5.165 | 473.7218 | 0.9 | 426.3496
| LV Bus | 19847979.8706 | 137.124 | 144.7448 | 0.9 | 130.2703 |  |  |  |  | 4349825.8906 | 8.9225 | 487.5136 | 0.9 | 438.7623 |  |  |  |  | 140155.386 | 3.1238 | 44.8673 | 0.9 | 40.3806
| LV line | 355272123.8127 | 1929.8384 | 184.0942 | 0.9 | 165.6848 |  |  |  |  | 94672977.2165 | 178.0759 | 531.644 | 0.9 | 478.4796 |  |  |  |  | 3586593.5725 | 41.9369 | 85.5235 | 0.9 | 76.9711
|  | 432172631.8405 | 2831.7751 | [7 empty] | 110685967.9976 | 259.7388 | [7 empty] | 3726748.9584 | 45.0607
|  |  | 2831.7751 | [8 empty] | 259.7388 | [8 empty] | 45.0607
Voltage level LRMC rates based on Coincident MD estimate
| Voltage Level | Allocated Cost $ | 2017/18 demand at system peak MW | LRMC $/kW/annum | Power Factor | LRMC $/kVA/annum |  |  |  |  | Allocated Cost $ | 2017/18 ATMD MW scaled | LRMC $/kW/annum | Power Factor | LRMC $/kVA/annum |  |  |  |  | Allocated Cost $ | 2017/18 ATMD MW scaled | LRMC $/kW/annum | Power Factor | LRMC $/kVA/annum
| 132,110kV | 278283.1728 | 20.5108 | 13.5676 | 0.95 | 12.8892 |  |  |  |  | 520609.7772 | 14.1403 | 36.8174 | 0.95 | 34.9765
| 66,33kV | 30910125.6781 | 366.9024 | 84.2462 | 0.9 | 75.8216 |  |  |  |  | 3415717.1173 | 19.0948 | 178.8817 | 0.9 | 160.9935
| HV Bus | 9536219.3204 | 67.5665 | 141.1383 | 0.9 | 127.0244 |  |  |  |  | 5280049.8645 | 15.5725 | 339.0623 | 0.9 | 305.1561
| HV line | 16327899.986 | 97.4217 | 167.6003 | 0.9 | 150.8402 |  |  |  |  | 2446788.1314 | 3.7305 | 655.8789 | 0.9 | 590.291
| LV Bus | 19847979.8706 | 99.0406 | 200.4025 | 0.9 | 180.3623 |  |  |  |  | 4349825.8906 | 6.4444 | 674.974 | 0.9 | 607.4766 |  |  |  |  | 140155.386 | 2.2562 | 62.1199 | 0.9 | 55.9079
| LV line | 355272123.8127 | 1393.8648 | 254.8828 | 0.9 | 229.3945 |  |  |  |  | 94672977.2165 | 128.6189 | 736.0735 | 0.9 | 662.4661 |  |  |  |  | 3586593.5725 | 30.2898 | 118.4093 | 0.9 | 106.5683
|  | 432172631.8405 | 2045.3068 | [7 empty] | 110685967.9976 | 187.6016 | [7 empty] | 3726748.9584 | 32.546
|  |  | 2045.3068 | [8 empty] | 187.6016 | [8 empty] | 32.546
Rates for comparison with 2015
| Voltage Level | Allocated Cost $ | 2017/18 demand at system peak MW | LRMC $/kW/annum | Power Factor | LRMC $/kVA/annum |  |  |  |  | Allocated Cost $ | 2017/18 demand at system peak MW | LRMC $/kW/annum | Power Factor | LRMC $/kVA/annum |  |  |  |  | Allocated Cost $ | 2017/18 demand at system peak MW | LRMC $/kW/annum | Power Factor | LRMC $/kVA/annum
| Subtransmission | 31188408.8508 | 387.4132 | 80.5042 | 0.9 | 72.4538 |  |  |  |  | 3936326.8945 | 33.2352 | 118.4386 | 0.9 | 106.5947
| High Voltage | 25864119.3063 | 164.9882 | 156.7635 | 0.9 | 141.0871 |  |  |  |  | 7726837.996 | 19.3031 | 400.2909 | 0.9 | 360.2618
| Low voltage | 375120103.6834 | 1492.9054 | 251.2685 | 0.9 | 226.1416 |  |  |  |  | 99022803.1071 | 135.0634 | 733.1582 | 0.9 | 659.8423 |  |  |  |  | 3726748.9584 | 32.546 | 114.5071 | 0.9 | 103.0564
|  | 432172631.8405 | 2045.3068 | [7 empty] | 110685967.9976 | 187.6016 | [7 empty] | 3726748.9584 | 32.546
|  |  | 2045.3068 | [8 empty] | 187.6016 | [8 empty] | 32.546