## Introduction (hidden)
SLUOS Construction Cost Calculation Workbook
Description
This Excel workbook contains a costing model for the calculation of SLUOS Capital charges. SLUOS Capital charges for the various types of streetlights that Essential Energy constructs.
Each worksheet contained in this workbook is used to model one distinct aspect of the SLUOS Capital Component charge.
A description of each of the sheets is contained below:
Worksheet | Function
Stock | Contains the list of stock numbers, names and average prices for all OH Streetlight, Underground and OH Pole Type assemblies. This data is extracted from WASP.
Assembly | Contains a list of all assemblies of type OH Streetlight, UG or OH Pole. Each assembly contains a list of all the required stock items.
Non WASP Assembly | Contains constructed assemblies that were not provided with the extract of WASP Unit Assemblies. These assemblies include things such as brackets, certain lantern types (e.g. lanterns not in WASP or not usually constructed anymore) and other such items.
Pole Cost Model | Maps the many different types of streetlight columns and poles into a more rationalised set of pole types.
Design Model | Models the design costs associated with streetlights.
Traffic Control | Models the traffic control costs associated with a streetlight construction.
Labour & Plant | Contains hourly costs for different types of labour as well as plant costs.
Assembled Costs | Assembles costs for lanterns, design and poles for each lantern type.
SLUOS Capital Charge | Calculates the different SLUOS capital charges for each Country Energy capital code and tariffs 1, 2 and 7.
Updated | April - May, 2014

## Stock (hidden)
Stock Table
Description
This table comprises of a list of all the stock materials associated contained in WASP for all overhead and underground streetlight constructions
Assumptions | ON COST Rates (Corporate and divisional overheads plus stores and labour on costs)
Materials | 30% | Oncost rates sourced from finance 10/04/2008. Oncosts are for 08/09 financial year
Labour | 130.9%
Plant | 30%
Stock Number | Description | Cost | On-Costed | Stock Type
1000 | CE Standard Labour Rate | 34.54 | 79.7616 | From Overhead and UnderGround Stock Extract
100200 | Set Screw M6 X 12mm Grub S/S [GWD] | 0.1397 | 0.18161
101780 | Coachscrew M12x120mm Galv [GWD] | 0.6846 | 0.88998
105350 | Bolt M16 X 300mm C/W Nut Galv [GWD] | 1.97 | 2.561
105800 | Bolt M20 X 220mm C/W Nut Galv [GWD] | 2.83 | 3.679
109490 | Washer 75x75x6mm M22 Hole [GWD] | 0.8447 | 1.0981
110470 | Washer M20-M24 Conical S/S [GWD] | 2.7024 | 3.5131
130855 | Column Tapered Octagonal 4.5M Prestigious (Style 5) Bottle/G [GWD] | 460.2159 | 598.2807
130936 | Anchor 1CE Ragbolt Cage Assembly [GWD] | 246 | 319.8
130938 | Anchor 2B Ragbolt Cage Assembly [GWD] | 393 | 510.9
130940 | Anchor 3A Ragbolt Cage Assembly [GWD] | 439 | 570.7
130942 | Anchor 4A Ragbolt Cage Assembly [GWD] | 551 | 716.3
130944 | Anchor 4B Ragbolt Cage Assembly [GWD] | 640 | 832
130946 | Anchor 5A Ragbolt Cage Assembly [GWD] | 1025 | 1332.5
130950 | Anchor Base 3 Fin 6.0kNM 210mm PCD Screw-In [GWD] | 410.3165 | 533.4114
130975 | Anchor Base 4 Fin 17.0kNM 350mm PCD Screw-In(Series 2B) [GWD] | 483.3768 | 628.3898
130980 | Anchor Base 4 Fin 81.7kNM 500mm PCD Screw-In(Series 5A) [GWD] | 1750 | 2275
130990 | Anchor Base 4 Fin 24.7kNM 350mm PCD Screw-In(Series 3A) [GWD] | 588.0481 | 764.4625
130991 | Anchor Base 4 Fin 32kNM 350mm PCD Screw-In(Series 3B) [GWD] | 560 | 728
130995 | Anchor Base 4 Fin 39.2kNM 350mm PCD Screw-In(Series 4A) [GWD] | 1250 | 1625
130996 | Anchor Base 4 Fin 56.1kNM 500mm PCD Screw-In(Series 4B) [GWD] | 1200 | 1560
131010 | Column 9M X 1.5M Single O/R Tapered Round Impact Absorbing [GWD] | 902 | 1172.6
131011 | Column 9M X 1.5M Double O/R Tapered Round Impact Absorbing C [GWD] | 1144 | 1487.2
131012 | Column 9M X 3M Single O/R Tapered Round Impact Absorbing Cur [GWD] | 930 | 1209
131013 | Column 9M X 3M Double O/R Tapered Round Impact Absorbing Cur [GWD] | 1200 | 1560
131014 | Column 9M X 4.5M Single O/R Tapered Round Impact Absorbing C [GWD] | 969 | 1259.7
131015 | Column 9M X 4.5M Double O/R Tapered Round Impact Absorbing [GWD] | 1270 | 1651
131018 | Column 10.5M X 1.5M Single O/R Tapered Round Impact Absorbin [GWD] | 968 | 1258.4
131019 | Column 10.5M X 1.5M Double O/R Tapered Round Impact Absorbi [GWD] | 1210 | 1573
131020 | Column 10.5M X 3M Single O/R Tapered Round Impact Absorbing [GWD] | 996 | 1294.8
131021 | Column 10.5M X 3M Double O/R Tapered Round Impact Absorbing [GWD] | 1266 | 1645.8
131022 | Column 10.5M X 4.5M Single O/R Tapered Round Impact Absorbi [GWD] | 1035 | 1345.5
131023 | Column 10.5M X 4.5M Double O/R Tapered Round Impact Absorbi [GWD] | 1336 | 1736.8
131024 | Column 10.5M X 6M Single O/R Tapered Round Impact Absorbing [GWD] | 0 | 0
131025 | Column 10.5M X 6M Double O/R Tapered Round Impact Absorbing [GWD] | 0 | 0
131026 | Column 12M X 1.5M Single O/R Tapered Round Impact Absorbing [GWD] | 1042 | 1354.6
131027 | Column 12M X 1.5M Double O/R Tapered Round Impact Absorbing [GWD] | 1285 | 1670.5
131028 | Column 12M X 3M Single O/R Tapered Round Impact Absorbing C [GWD] | 1071 | 1392.3
131029 | Column 12M X 3M Double O/R Tapered Round Impact Absorbing C [GWD] | 1341 | 1743.3
131030 | Column 12M X 4.5M Single O/R Tapered Round Impact Absorbing [GWD] | 1110 | 1443
131031 | Column 12M X 4.5M Double O/R Tapered Round Impact Absorbing [GWD] | 1412 | 1835.6
131032 | Column 12M X 6M Single O/R Tapered Round Impact Absorbing C [GWD] | 0 | 0
131033 | Column 12M X 6M Double O/R Tapered Round Impact Absorbing C [GWD] | 0 | 0
131040 | Column 9M X 1.5M Single O/R Tapered Round Slip Base Curved [GWD] | 1251 | 1626.3
131041 | Column 9M X 1.5M Double O/R Tapered Round Slip Base Curved [GWD] | 1494 | 1942.2
131042 | Column 9M X 3M Single O/R Tapered Round Slip Base Curved Ga [GWD] | 1280 | 1664
131043 | Column 9M X 3M Double O/R Tapered Round Slip Base Curved Ga [GWD] | 1550 | 2015
131044 | Column 9M X 4.5M Single O/R Tapered Round Slip Base Curved [GWD] | 1319 | 1714.7
131045 | Column 9M X 4.5M Double O/R Tapered Round Slip Base Curved [GWD] | 1620 | 2106
131048 | Column 10.5M X 1.5M Single O/R Tapered Round Slip Base Curv [GWD] | 1316 | 1710.8
131049 | Column 10.5M X 1.5M Double O/R Tapered Round Slip Base Curv [GWD] | 1559 | 2026.7
131050 | Column 10.5M X 3M Single O/R Tapered Round Slip Base Curved [GWD] | 1344 | 1747.2
131051 | Column 10.5M X 3M Double O/R Tapered Round Slip Base Curved [GWD] | 1614 | 2098.2
131052 | Column 10.5M X 4.5M Single O/R Tapered Round Slip Base Curv [GWD] | 1383 | 1797.9
131053 | Column 10.5M X 4.5M Double O/RTapered Round Slip Base Curve [GWD] | 1685 | 2190.5
131054 | Column 10.5M X 6M Single O/R Tapered Round Slip Base Curve [GWD] | 0 | 0
131055 | Column 10.5M X 6M Double O/R Tapered Round Slip Base Curved [GWD] | 0 | 0
131056 | Column 12M X 1.5M Single O/R Tapered Round Slip Base Curved [GWD] | 1390 | 1807
131057 | Column 12M X 1.5M Double O/R Tapered Round Slip Base Curved [GWD] | 1633 | 2122.9
131058 | Column 12M X 3M Single O/R Tapered Round Slip Base Curved G [GWD] | 1419 | 1844.7
131059 | Column 12M X 3M Double O/R Tapered Round Slip Base Curved G [GWD] | 1689 | 2195.7
131060 | Column 12M X 4.5M Single O/R Tapered Round Slip Base Curved [GWD] | 1458 | 1895.4
131061 | Column 12M X 4.5M Double O/R Tapered Round Slip Base Curved [GWD] | 1760 | 2288
131062 | Column 12M X 6M Single O/R Tapered Round Slip Base Curved G [GWD] | 0 | 0
131063 | Column 12M X 6M Double O/R Tapered Round Slip Base Curved G [GWD] | 0 | 0
131065 | Column 7.5M X 1.5M Single O/R Tapered Octagonal Curved Galv [GWD] | 460.3485 | 598.453
131066 | Column 7.5M X 1.5M Double O/R Tapered Octagonal Curved Galv [GWD] | 560 | 728
131068 | Column 7.5M X 3M Single O/R Tapered Octagonal Curved Galv [GWD] | 775 | 1007.5
131070 | Column 9M X 1.5M Single O/R Tapered Round Rigid Curved Galv [GWD] | 766 | 995.8
131071 | Column 9M X 1.5M Double O/R Tapered Round Rigid Curved Galv [GWD] | 1009 | 1311.7
131073 | Column 9M X 3M Single O/R Tapered Round Rigid Curved Galv [GWD] | 795 | 1033.5
131074 | Column 9M X 3M Double O/R Tapered Round Rigid Curved Galv [GWD] | 1065 | 1384.5
131076 | Column 9M X 4.5M Single O/R Tapered Round Rigid Curved Galv [GWD] | 834 | 1084.2
131077 | Column 9M X 4.5M Double O/R Tapered Round Rigid Curved Galv [GWD] | 1135 | 1475.5
131080 | Column 10.5M X 1.5M Single O/R Tapered Round Rigid Curved G [GWD] | 831 | 1080.3
131081 | Column 10.5M X 1.5M Double O/R Tapered Round Rigid Curved G [GWD] | 1074 | 1396.2
131083 | Column 10.5M X 3M Single O/R Tapered Round Rigid Curved Gal [GWD] | 890 | 1157
131084 | Column 10.5M X 3M Double O/R Tapered Round Rigid CurvedGal [GWD] | 1130 | 1469
131086 | Column 10.5M X 4.5M Single O/R Tapered Round Rigid Curved G [GWD] | 1030 | 1339
131087 | Column 10.5M X 4.5M Double O/R Tapered Round Rigid Curved G [GWD] | 1200 | 1560
131088 | Column 10.5M X 6M Single O/R Tapered Round Rigid Curved Gal [GWD] | 0 | 0
131089 | Column 10.5M X 6M Double O/R Tapered Round Rigid Curved Gal [GWD] | 0 | 0
131090 | Column 12M X 1.5M Single O/R Tapered Round Rigid Curved Gal [GWD] | 921 | 1197.3
131091 | Column 12M X 1.5M Double O/R Tapered Round Rigid Curved Gal [GWD] | 1164 | 1513.2
131093 | Column 12M X 3M Single O/R Tapered Round Rigid Curved Galv [GWD] | 950 | 1235
131094 | Column 12M X 3M Double O/R Tapered Round Rigid Curved Galv [GWD] | 1220 | 1586
131096 | Column 12M X 4.5M Single O/R Tapered Round Rigid Curved Gal [GWD] | 988 | 1284.4
131097 | Column 12M X 4.5M Double O/R Tapered Round Rigid Curved Gal [GWD] | 1290 | 1677
131098 | Column 12M X 6M Single O/R Tapered Round Rigid CurvOutreach [GWD] | 0 | 0
131099 | Column 12M X 6M Double O/R Tapered Round Rigid Curved Galv [GWD] | 0 | 0
131105 | Column 12M Seesaw Baseplate Mounted Ground Serviced Galv [GWD] | 2040 | 2652
131110 | Column 15M Seesaw Baseplate Mounted Ground Serviced Galv [GWD] | 2485 | 3230.5
131115 | Column 18M Seesaw Baseplate Mounted Ground Serviced Galv [GWD] | 4714 | 6128.2
131148 | Column 10.5M X 3M Decorative Hook Outreach Bottle/Green [GWD] | 1865 | 2424.5
131150 | Column 4.5M Prestige Bottle/Green [GWD] | 590 | 767
131182 | Spigot Adaptor 32mm to 25mm Pedestrian [GWD] | 55.6409 | 72.3332
131185 | Spigot Adaptor 50mm to 32mm Pedestrian [GWD] | 85 | 110.5
131190 | Spigot Adaptor 40mm to 25mm Streetlight [GWD] | 31.96 | 41.548
131195 | Spigot Adaptor 50mm to 25mm Streetlight [GWD] | 32.54 | 42.302
131200 | Adaptor Bracket Streetlight Outreach 3 Way(Pipe) [GWD] | 158 | 205.4
131201 | Adaptor Bracket Streetlight Outreach 4 Way(Pipe) [GWD] | 163 | 211.9
131210 | Adaptor Plate Suit Concrete Poles [GWD] | 13.65 | 17.745
131225 | Bracket Nightvision Mounting Twin FloodIights [GWD] | 92.24 | 119.912
131230 | Bracket Floodlight 3-Light Headframe(Channel) [GWD] | 180 | 234
131232 | Bracket Floodlight 4-Light Headframe(Channel) [GWD] | 244 | 317.2
131245 | Bracket Nightvision Mounting Single FloodIight [GWD] | 53.81 | 69.953
131275 | Bracket 500mm S/Light Outreach CE1 [GWD] | 22.42 | 29.146
131277 | Bracket 2000mm S/Light Outreach CE2 [GWD] | 169.57 | 220.441
131280 | Bracket CE3 3000mm S/Light Outreach [GWD] | 229.4935 | 298.3415
131282 | Bracket CE4 4500mm S/Light Outreach [GWD] | 269.17 | 349.921
131285 | Bracket CE5 6000mm S/Light Outreach [GWD] | 386.13 | 501.969
131288 | Bracket CE6 2000mm S/Light 5 Deg Rise [GWD] | 80.5 | 104.65
200555 | Fuse Holder C/W 6.5A Inline Cartridge [GWD] | 23 | 29.9
204360 | Fuse Link 16A HRC Clip-on Offset Tag [GWD] | 0.95 | 1.235
204480 | Fuse Link 6A HRC Clip-In Offset Tag [GWD] | 0.95 | 1.235
210660 | Meter Box 600x600x250mm Galv [GWD] | 81.3836 | 105.7987
211220 | Fuse Holder 32A Front Wire [GWD] | 4.7 | 6.11
211230 | Fuse 60-80A Switchboard Mtg [GWD] | 6.2724 | 8.1541
215460 | Circuit Breaker 25A 1Phase 6Ka [GWD] | 8.89 | 11.557
215580 | Circuit Breaker 63A 1Phase 6kA [GWD] | 9.5 | 12.35
215735 | Circuit Breaker 10A 1Phase 10kA [GWD] | 19.7975 | 25.7368
222567 | Connector IPC 6-54mm/4-35mm M8 [GWD] | 5.9 | 7.67
223015 | Connector 2 X 16mm Without Screws [GWD] | 1.3483 | 1.7528
223483 | Connector 16mm Insulated Double Screw [GWD] | 0.217 | 0.2821
223497 | Connector Serv T Al C/W S/S H/W [GWD] | 7.9 | 10.27
234250 | Lug 16mm M10 Hole Cu [GWD] | 0.2085 | 0.27105
235815 | Neutral Link 6 Hole [GWD] | 12.3282 | 16.0267
236025 | Link 3x25mm 8x16mm 11H Neutral [GWD] | 20.1923 | 26.25
262375 | Breakout Boot 4-25mm 2 Leg Small [GWD] | 5.2001 | 6.7601
262435 | Heatshrink Sleeve 19-5mm 100mm Long [GWD] | 1.33 | 1.729
267600 | Batten 3M PVC Earth Cover [GWD] | 8.8 | 11.44
269945 | Earth Rod 13x1220mm Cu [GWD] | 5.8199 | 7.5659
273600 | Coupling 50mm PVC [GWD] | 3.42 | 4.446
273780 | Reducer 40-32mm Conduit [GWD] | 2.1756 | 2.8283
273782 | Reducer 50-40mm Conduit [GWD] | 4.7021 | 6.1127
274740 | Bend 50mm 90 Deg 300mm Radius PVC Heavy Duty Orange [GWD] | 5.3983 | 7.0178
281940 | Conduit 16mm Rigid L/D Grey [GWD] | 4.9888 | 6.4854
282320 | Conduit 32mm Corrugated PVC Heavy Duty Orange [GWD] | 3.8038 | 4.9449
282360 | Conduit 20mm Corrugated Flexible PVC Medium Duty Grey UV Sta [GWD] | 1.4 | 1.82
285846 | Slip Base Connection Kit [GWD] | 55.5933 | 72.2713
290190 | PE Cell Suit Nightwatch Fitting [GWD] | 25.4154 | 33.04
290340 | Control PE Cell 3 Pin to suit NEMA Base [GWD] | 19.4384 | 25.2699
290346 | Shade Suit Photo Elec Cell [GWD] | 23.1 | 30.03
290350 | Enclosure 6 Pole [GWD] | 13.76 | 17.888
290360 | Switch Changeover Day-Off-Night [GWD] | 13.5533 | 17.6193
290460 | Receptacle PE Cell C/W P/Mnt Brk [GWD] | 21.5 | 27.95
291885 | Clamp Earth Shear Lok [GWD] | 19.5006 | 25.3508
441375 | Cable 6.0mm 7/1.04 Earth Wire Cu [GWD] | 0.7169 | 0.93197
441630 | Cable 4.0mm 7/0.85 B/W Black Cu [GWD] | 0.5708 | 0.74204
441690 | Cable 10mm 7/1.35 BW Black [GWD] | 1.3522 | 1.7579
442060 | Cable 4.0mm 7/0.85 B/W Red [GWD] | 0.5791 | 0.75283
442638 | Cable 4.0mm 7/0.85 SDI Red Cu [GWD] | 0.7258 | 0.94354
442639 | Cable 4.0mm 7/0.85 SDI Black Cu [GWD] | 0.7211 | 0.93743
446610 | Cable 16mm 2 Core Flat Cu PVC/PVC [GWD] | 4.4739 | 5.8161
446970 | Cable 2.5mm 2 Core Flat Cu PVC/PVC [GWD] | 1.01 | 1.313
500136 | Lantern 400 W HPS Optispan HPF w/- PE Cell Base [GWD] | 298.7285 | 388.3471
500880 | Lantern 80W MV Urban Style 1 C/W PE Cell and Interference Su [GWD] | 98.0775 | 127.5007
500885 | Lantern 80W MV Style 1 Aeroscreen C/W PE Cell No Lamp or Fus [GWD] | 138.5 | 180.05
500887 | Lantern 80W M/V Optispan Minor Style 1C/W PE Cell No Lamp [GWD] | 116.3099 | 151.2029
500890 | Lantern 80W MV Style 3 Bourke Hill No Pendant Arm Lamp/Fuse [GWD] | 358 | 465.4
500895 | Lantern 80W MV Style 4 Kensington Heritage C/W PE Cell No La [GWD] | 885 | 1150.5
500910 | Lantern 70W HPS Style 2 Nostalgia C/W PE Cell No Lamp/Fuse B [GWD] | 349.8106 | 454.7538
500915 | Lantern 70W HPS Style 5 Nostalgia B Pole Top C/W PE Cell [GWD] | 396 | 514.8
500925 | Lantern 80W MV Style 2 Nostalgia C/W PE Cell No Lamp/Fuse Bo [GWD] | 334.3478 | 434.6521
500935 | Lantern 250W HPS Boston 3 Style 6 Bottle/Green [GWD] | 678.0645 | 881.4838
500942 | Lantern 80W MV Style 5 Nostalgia B Pole Top C/W PE Cell [GWD] | 368.5 | 479.05
501000 | Lantern 150W HPS Roadster C/W PE Cell [GWD] | 206.84 | 268.892
501010 | Lantern 250W HPS Roadster C/W PE Cell [GWD] | 209.38 | 272.194
501030 | Lantern 150W HPS Roadster Aeroscreen [GWD] | 285 | 370.5
501040 | Lantern 250W HPS Roadster Aeroscreen [GWD] | 289.6301 | 376.5191
501240 | Lantern 250W HPS Style 1 Optispan C/W PE Cell Base No PE Cel [GWD] | 217.58 | 282.854
501333 | Lantern 150W HPS Style 1 Aeroscreen Optispan [GWD] | 290.1185 | 377.154
501360 | Lantern 150W HPS Style 1 Optispan C/W PE Cell Base No PE Cel [GWD] | 216 | 280.8
501455 | Lantern 250W HPS Style 1 Aeroscreen Optispan C/W PE Cell Bas [GWD] | 296.5667 | 385.5367
501814 | Lantern 50W HPS Suit Twin Arc C/W Cell [G] | 134.3 | 174.59
501960 | Lantern 70W HPS Style 1 Urban C/W PE Cell and Igniter [GWD] | 120.55 | 156.715
501962 | Lantern 70W HPS Optispan Minor Style 1 C/W PE Cell Ext Ign [GWD] | 132.5829 | 172.3578
501970 | Lantern 70W HPS Style 1 Aeroscreen C/W PE Cell No Lamp/Fuse [GWD] | 155 | 201.5
502055 | Lantern 70W HPS Style 3 BourkeHill Classical Mod R C/W PE Ce [GWD] | 377.9697 | 491.3606
502200 | Pendant Arm 0.6M Hook Outreach Style 3 Bourke Hill Flared Mo [GWD] | 203.2937 | 264.2818
509920 | Floodlight 250W NAVT/HQIT Sentry C/W PE Cell No Lamp/Fuse [GWD] | 270.3242 | 351.4215
509940 | Floodlight 250W HPS Sentry Louvre Pedestrian C/W Microstar P [GWD] | 318.98 | 414.674
509960 | Floodlight 400W NAVT/HQIT Sentry C/W PE Cell No Lamp/Fuse [GWD] | 280.9273 | 365.2055
509980 | Floodlight 400W HPS Sentry Louvre Pedestrian C/W Microstar P [GWD] | 332.1367 | 431.7777
510140 | Floodlight 250W High Pressure Sodium [GWD] | 334.6646 | 435.064
510150 | Floodlight 400W High Pressure Sodium [GWD] | 385 | 500.5
510160 | Lantern 400W High Pressure Sodium [GWD] | 293.2275 | 381.1957
510350 | Lamp 70W HPS Elliptical Ext/Ign [GWD] | 10.6665 | 13.8665
522620 | Lamp 80W MV - Elliptical [GWD] | 3.4985 | 4.548
523580 | Lamp 150W HPS Tubular GES [GWD] | 15.2964 | 19.8853
523670 | Lamp 250W HPS Tubular Ext/Ign [GWD] | 15.7172 | 20.4324
523760 | Lamp 400W HPS Elliptical Ext/Ign [GWD] | 22.9628 | 29.8516
523792 | Lamp 50W HPS Twin Arc - Elliptical Ext/Ign [G] | 24.3 | 31.59
524740 | Lamp 250W Metal Halide Tubular Suit Sentry Floodlight [GWD] | 52.4 | 68.12
524750 | Lamp 400W Metal Halide Tubular Suit Sentry Floodlight [GWD] | 56.8 | 73.84
Materials |  |  | 0
105860 | Bolt M20 X 260mm C/W Nut Galv [GWD] | 3.1226 | 4.0594 | 8160 and 8195 Stock Extract
110180 | Washer M20 60x4mm Flat Round Galv [GWD] | 0.3477 | 0.45201
604300 | Pole Band Concrete 142mm Radius [GWD] | 42.6354 | 55.426
125190 | Pole 9.5M X 4kN CCA Timber [GWD] | 228 | 296.4 | Poles Stock Extract
125220 | Pole 11.0M X 4kN CCA Timber [GWD] | 283 | 367.9
125250 | Pole 12.5M X 4kN CCA Timber [GWD] | 367 | 477.1
125260 | Pole 14.0M X 4kN CCA Timber [GWD] | 403 | 523.9
125310 | Pole 9.5M X 6kN CCA Timber [GW] | 268 | 348.4
125340 | Pole 11.0M X 6kN CCA Timber [GWD] | 350 | 455
125370 | Pole 12.5M X 6kN CCA Timber [GWD] | 481 | 625.3
125400 | Pole 14.0M X 6kN CCA Timber [GWD] | 583 | 757.9
125410 | Pole 15.5M X 6kN CCA Timber [GWD] | 650 | 845
125520 | Pole 11.0M X 8Kn CCA Timber [GWD] | 440 | 572
125550 | Pole 12.5M X 8kN CCA Timber [GWD] | 587 | 763.1
125580 | Pole 14.0M X 8kN CCA Timber [GWD] | 645 | 838.5
125610 | Pole 15.5M X 8kN CCA Timber [GW] | 817 | 1062.1
125620 | Pole 17.0M X 6kN CCA Timber [GWD] | 840 | 1092
125640 | Pole 17.0M X 8kN CCA Timber [GW] | 1060 | 1378
125820 | Pole 12.5M X 12Kn CCA Timber [GWD] | 775 | 1007.5
125850 | Pole 14.0M X 12kN CCA Timber [GWD] | 925 | 1202.5
125860 | Pole 15.5M X 12kN CCA Timber [GW] | 1080 | 1404
130150 | Concrete 20kg Gen Purpose [GWD] | 3.82 | 4.966
132014 | Pole Concrete 11.0m x 10/5kN Spun [GWD] | 761 | 989.3
132018 | Pole Concrete 11.0m x 16/8 kN Spun [ ] | 823 | 1069.9
132025 | Pole Concrete 12.5m x 10/5kN Spun [GWD] | 901 | 1171.3
132028 | Pole Concrete 12.5m x 16/8kN Urban Sub [GWD] | 1266 | 1645.8
132032 | Pole Concrete 12.5m x 16/8kN Rural Sub [GWD] | 1266 | 1645.8
132038 | Pole Concrete 12.5m x 16/8kN Spun [ ] | 997.2 | 1296.36 |  | 126834
132052 | Pole Concrete 14.0m x 16/8kN Spun [GWD] | 1206 | 1567.8 |  | 123765.7475
132055 | Pole Concrete 14.0m x 16/8kN Urban Sub [GWD] | 1453 | 1888.9
132060 | Pole Concrete 14.0m x 16/8kN Recloser [GWD] | 1238 | 1609.4 |  | 3068.2525
132135 | Pole Concrete 12.5m x 10/5kN Precast [GWD] | 745 | 968.5
275790 | Pole Step Screw In [GWD] | 3.1478 | 4.0921
275850 | Pole Step Drive In [GWD] | 1.6931 | 2.201
DOLLAR
510310 | Floodlight 1000W MH C/W Remote Gear [D] | 693 |  | Additional Stock Extract to Cater for Lantern Types Not included in other extracts
524570 | Lamp 1000 Watt Metal Halide Powerstar [D] | 215
Labour & Plant |  | 123765.7475
Stock Number | Description | Cost | On-Costed | Stock Type
1000 | CE Standard Labour Rate | 34.54 | 79.7616 | Labour & Plant
P4 | 4 Tonne Truck | 24.17 | 31.421
P6 | Borer | 76.51 | 99.463
P7 | EWP | 47.82 | 62.166
P8 | Ditchwitch | 22.41 | 29.133
PT | Trailer/Jinker | 20.13 | 26.169

## Assembly (hidden)
Assembly Table
Description
The table also defines each of the different types of assemblies that have been configured in WASP. This includes Overhead, Underground and Overhead Pole streetlight assembly types.
Note : Although WASP also provides costing information for plant materials, these costs have been estimated separately in the Labour & Plant spreadsheet.
Note : Although costings for all assemblies have been provided, not all are used for costing purposes.
Material costs have been inflated to 08/09 dollars
Assumptions | [6 empty] | 08-09 inflator
[6 empty] | Inflation rate | 4.35%
Only OH, UG and OH Pole Assembly Types have been included in this spreadsheet. | [5 empty] | Labour Escatator | 0
Extra labour for more difficult constructions has not been modelled.
Calculations
Overhead Assemblies Table |  |  |  | Integrity Checks | OK |  | OK
Date of Extract | July 27, 2007
Group | WASP Assembly No. | Assembly Description | Component Type | Stock No. | Stock Name | Qty | Cost | On-cost | Subtotals
| 7107.03.1 | Street light bracket CE1 500mm Wood pole | Labour | 1000 | CE Standard Labour Rate | 2 | 69.08 | 159.5231 | 327.9812
|  |  | Plant | P7 | EWP | 1 | 47.82 | 62.166
|  |  | Materials | 101780 | Coachscrew M12x120mm Galv [GWD] | 2 | 1.3692 | 1.8395
|  |  | Materials | 105800 | Bolt M20 X 220mm C/W Nut Galv [GWD] | 1 | 2.83 | 3.8021
|  |  | Materials | 109490 | Washer 75x75x6mm M22 Hole [GWD] | 1 | 0.8447 | 1.1349
|  |  | Materials | 110470 | Washer M20-M24 Conical S/S [GWD] | 1 | 2.7024 | 3.6307
|  |  | Materials | 131275 | Bracket 500mm S/Light Outreach CE1 [GWD] | 1 | 22.42 | 30.1213
|  |  | Materials | 200555 | Fuse Holder C/W 6.5A Inline Cartridge [GWD] | 1 | 23 | 30.9005
|  |  | Materials | 223497 | Connector Serv T Al C/W S/S H/W [GWD] | 2 | 15.8 | 21.2273
|  |  | Materials | 267600 | Batten 3M PVC Earth Cover [GWD] | 0.5 | 4.4 | 5.9114
|  |  | Materials | 441630 | Cable 4.0mm 7/0.85 B/W Black Cu [GWD] | 5 | 2.854 | 3.8343
|  |  | Materials | 442060 | Cable 4.0mm 7/0.85 B/W Red [GWD] | 5 | 2.8955 | 3.8901
| 7107.03.3 | Street light bracket CE3 3m x 3m Wood pole | Materials | 101780 | Coachscrew M12x120mm Galv [GWD] | 2 | 1.3692 | 1.8395 | 610.8191
|  |  | Materials | 105800 | Bolt M20 X 220mm C/W Nut Galv [GWD] | 1 | 2.83 | 3.8021
|  |  | Materials | 109490 | Washer 75x75x6mm M22 Hole [GWD] | 1 | 0.8447 | 1.1349
|  |  | Materials | 110470 | Washer M20-M24 Conical S/S [GWD] | 1 | 2.7024 | 3.6307
|  |  | Materials | 131280 | Bracket CE3 3000mm S/Light Outreach [GWD] | 1 | 229.4935 | 308.3245
|  |  | Materials | 200555 | Fuse Holder C/W 6.5A Inline Cartridge [GWD] | 1 | 23 | 30.9005
|  |  | Materials | 223497 | Connector Serv T Al C/W S/S H/W [GWD] | 2 | 15.8 | 21.2273
|  |  | Materials | 267600 | Batten 3M PVC Earth Cover [GWD] | 0.5 | 4.4 | 5.9114
|  |  | Materials | 441630 | Cable 4.0mm 7/0.85 B/W Black Cu [GWD] | 8 | 4.5664 | 6.135
|  |  | Materials | 442060 | Cable 4.0mm 7/0.85 B/W Red [GWD] | 8 | 4.6328 | 6.2242
|  |  | Labour | 1000 | CE Standard Labour Rate | 2 | 69.08 | 159.5231
|  |  | Plant | P7 | EWP | 1 | 47.82 | 62.166
| 7107.09.30 | Lantern Urban S1 50W HPS Twin-arc. Coffs Hbr only. | Labour | 1000 | CE Standard Labour Rate | 0.75 | 25.905 | 59.8212 | 284.8403
|  |  | Plant | P4 | 4 Tonne Truck | 0.38 | 9.1846 | 11.94
|  |  | Materials | 501814 | Lantern 50W HPS Suit Twin Arc C/W Cell [G] | 1 | 134.3 | 180.4321
|  |  | Materials | 523792 | Lamp 50W HPS Twin Arc - Elliptical Ext/Ign [G] | 1 | 24.3 | 32.6471
| 7107.09.50 | Floodlight sentry 1000W NAVT/HQIT | Labour | 1000 | CE Standard Labour Rate | 0.75 | 25.905 | 59.8212 | 1310.8022
|  |  | Plant | P7 | EWP | 0.5 | 23.91 | 31.083
|  |  | Materials | 510310 | Floodlight 1000W MH C/W Remote Gear [D] | 1 | 693 | 931.0455
|  |  | Materials | 524570 | Lamp 1000 Watt Metal Halide Powerstar [D] | 1 | 215 | 288.8525
Underground Assemblies Table |  |  |  | Integrity Checks | OK |  | OK
Date of extract | July 27, 2007
Group | WASP Assembly No. | Assembly Description | Component Type | Stock No. | Stock Name | Qty | Cost |  | Subtotals
Underground | 7206.02.1 | Streetlight column connection | Materials | 211220 | Fuse Holder 32A Front Wire [GWD] | 1 | 4.7 | 6.3144 | 153.7234
|  |  | Materials | 100200 | Set Screw M6 X 12mm Grub S/S [GWD] | 2 | 0.2794 | 0.37537
|  |  | Materials | 223015 | Connector 2 X 16mm Without Screws [GWD] | 1 | 1.3483 | 1.8114
|  |  | Materials | 234250 | Lug 16mm M10 Hole Cu [GWD] | 2 | 0.417 | 0.56024
|  |  | Materials | 262375 | Breakout Boot 4-25mm 2 Leg Small [GWD] | 1 | 5.2001 | 6.9863
|  |  | Materials | 262435 | Heatshrink Sleeve 19-5mm 100mm Long [GWD] | 2 | 2.66 | 3.5737
|  |  | Materials | 282320 | Conduit 32mm Corrugated PVC Heavy Duty Orange [GWD] | 2 | 7.6076 | 10.2208
|  |  | Materials | 204480 | Fuse Link 6A HRC Clip-In Offset Tag [GWD] | 1 | 0.95 | 1.2763
|  |  | Materials | 446610 | Cable 16mm 2 Core Flat Cu PVC/PVC [GWD] | 2 | 8.9478 | 12.0214
|  |  | Labour | 1000 | CE Standard Labour Rate | 1 | 34.54 | 79.7616
|  |  | Plant | P4 | 4 Tonne Truck | 0.5 | 12.085 | 15.7105
|  |  | Materials | 204360 | Fuse Link 16A HRC Clip-on Offset Tag [GWD] | 1 | 0.95 | 1.2763
|  |  | Materials | 273780 | Reducer 40-32mm Conduit [GWD] | 1 | 2.1756 | 2.9229
|  |  | Materials | 273782 | Reducer 50-40mm Conduit [GWD] | 1 | 4.7021 | 6.3173
|  |  | Materials | 273600 | Coupling 50mm PVC [GWD] | 1 | 3.42 | 4.5948
| 7206.02.2 | Streetlight column conn. with looped mains | Materials | 211220 | Fuse Holder 32A Front Wire [GWD] | 1 | 4.7 | 6.3144 | 262.6736
|  |  | Materials | 223015 | Connector 2 X 16mm Without Screws [GWD] | 1 | 1.3483 | 1.8114
|  |  | Materials | 204480 | Fuse Link 6A HRC Clip-In Offset Tag [GWD] | 1 | 0.95 | 1.2763
|  |  | Materials | 100200 | Set Screw M6 X 12mm Grub S/S [GWD] | 2 | 0.2794 | 0.37537
|  |  | Plant | P4 | 4 Tonne Truck | 0.75 | 18.1275 | 23.5658
|  |  | Labour | 1000 | CE Standard Labour Rate | 1.5 | 51.81 | 119.6423
|  |  | Materials | 234250 | Lug 16mm M10 Hole Cu [GWD] | 2 | 0.417 | 0.56024
|  |  | Materials | 262375 | Breakout Boot 4-25mm 2 Leg Small [GWD] | 2 | 10.4002 | 13.9727
|  |  | Materials | 222567 | Connector IPC 6-54mm/4-35mm M8 [GWD] | 2 | 11.8 | 15.8533
|  |  | Materials | 262435 | Heatshrink Sleeve 19-5mm 100mm Long [GWD] | 4 | 5.32 | 7.1474
|  |  | Materials | 282320 | Conduit 32mm Corrugated PVC Heavy Duty Orange [GWD] | 4 | 15.2152 | 20.4416
|  |  | Materials | 446610 | Cable 16mm 2 Core Flat Cu PVC/PVC [GWD] | 4 | 17.8956 | 24.0427
|  |  | Materials | 273600 | Coupling 50mm PVC [GWD] | 2 | 6.84 | 9.1895
|  |  | Materials | 273780 | Reducer 40-32mm Conduit [GWD] | 2 | 4.3512 | 5.8458
|  |  | Materials | 273782 | Reducer 50-40mm Conduit [GWD] | 2 | 9.4042 | 12.6345
| 7206.02.3 | Cable 2.5mm Twin D/I | Materials | 446970 | Cable 2.5mm 2 Core Flat Cu PVC/PVC [GWD] | 1 | 1.01 | 1.3569 | 3.2664
|  |  | Labour | 1000 | CE Standard Labour Rate | 0.02 | 0.6908 | 1.5952
|  |  | Plant | P4 | 4 Tonne Truck | 0.01 | 0.2417 | 0.31421
| 7206.05.1 | Lantern Urban S1 80W MV Nth & Central | Materials | 500880 | Lantern 80W MV Urban Style 1 C/W PE Cell and Interference Su [GWD] | 1 | 98.0775 | 131.7671 | 208.0714
|  |  | Labour | 1000 | CE Standard Labour Rate | 0.75 | 25.905 | 59.8212
|  |  | Plant | P4 | 4 Tonne Truck | 0.375 | 9.0638 | 11.7829
|  |  | Materials | 522620 | Lamp 80W MV - Elliptical [GWD] | 1 | 3.4985 | 4.7002
| 7206.05.2 | Lantern Urban S1 80W MV Aero Nth & Central | Materials | 500885 | Lantern 80W MV Style 1 Aeroscreen C/W PE Cell No Lamp or Fus [GWD] | 1 | 138.5 | 186.0747 | 262.379
|  |  | Plant | P4 | 4 Tonne Truck | 0.375 | 9.0638 | 11.7829
|  |  | Labour | 1000 | CE Standard Labour Rate | 0.75 | 25.905 | 59.8212
|  |  | Materials | 522620 | Lamp 80W MV - Elliptical [GWD] | 1 | 3.4985 | 4.7002
| 7206.05.3 | Lantern Urban S1 70W HPS Nth & Central | Materials | 501960 | Lantern 70W HPS Style 1 Urban C/W PE Cell and Igniter [GWD] | 1 | 120.55 | 161.9589 | 247.8934
|  |  | Labour | 1000 | CE Standard Labour Rate | 0.75 | 25.905 | 59.8212
|  |  | Plant | P4 | 4 Tonne Truck | 0.375 | 9.0638 | 11.7829
|  |  | Materials | 510350 | Lamp 70W HPS Elliptical Ext/Ign [GWD] | 1 | 10.6665 | 14.3304
| 7206.05.4 | Lantern Urban S1 70W HPS Aero Nth & Central | Materials | 501970 | Lantern 70W HPS Style 1 Aeroscreen C/W PE Cell No Lamp/Fuse [GWD] | 1 | 155 | 208.2425 | 294.177
|  |  | Labour | 1000 | CE Standard Labour Rate | 0.75 | 25.905 | 59.8212
|  |  | Plant | P4 | 4 Tonne Truck | 0.375 | 9.0638 | 11.7829
|  |  | Materials | 510350 | Lamp 70W HPS Elliptical Ext/Ign [GWD] | 1 | 10.6665 | 14.3304
| 7206.05.5 | Lantern Optispan Minor S1 70W HPS Sth & FW | Materials | 501962 | Lantern 70W HPS Optispan Minor Style 1 C/W PE Cell Ext Ign [GWD] | 1 | 132.5829 | 178.1251 | 264.0596
|  |  | Plant | P4 | 4 Tonne Truck | 0.375 | 9.0638 | 11.7829
|  |  | Labour | 1000 | CE Standard Labour Rate | 0.75 | 25.905 | 59.8212
|  |  | Materials | 510350 | Lamp 70W HPS Elliptical Ext/Ign [GWD] | 1 | 10.6665 | 14.3304
| 7206.05.6 | Lantern Optispan Minor S1 80W MV Sth & FW | Materials | 500887 | Lantern 80W M/V Optispan Minor Style 1C/W PE Cell No Lamp [GWD] | 1 | 116.3099 | 156.2624 | 232.5666
|  |  | Labour | 1000 | CE Standard Labour Rate | 0.75 | 25.905 | 59.8212
|  |  | Plant | P4 | 4 Tonne Truck | 0.375 | 9.0638 | 11.7829
|  |  | Materials | 522620 | Lamp 80W MV - Elliptical [GWD] | 1 | 3.4985 | 4.7002
| 7206.05.7 | Lantern Roadster S1 150W HPS | Materials | 501000 | Lantern 150W HPS Roadster C/W PE Cell [GWD] | 1 | 206.84 | 277.8895 | 396.1598
|  |  | Plant | P4 | 4 Tonne Truck | 0.375 | 9.0638 | 11.7829
|  |  | Labour | 1000 | CE Standard Labour Rate | 0.75 | 25.905 | 59.8212
|  |  | Materials | 523580 | Lamp 150W HPS Tubular GES [GWD] | 1 | 15.2964 | 20.5507
|  |  | Materials | 290340 | Control PE Cell 3 Pin to suit NEMA Base [GWD] | 1 | 19.4384 | 26.1155
| 7206.05.8 | Lantern Optispan S1 150W HPS | Materials | 501360 | Lantern 150W HPS Style 1 Optispan C/W PE Cell Base No PE Cel [GWD] | 1 | 216 | 290.196 | 408.4663
|  |  | Labour | 1000 | CE Standard Labour Rate | 0.75 | 25.905 | 59.8212
|  |  | Plant | P4 | 4 Tonne Truck | 0.375 | 9.0638 | 11.7829
|  |  | Materials | 523580 | Lamp 150W HPS Tubular GES [GWD] | 1 | 15.2964 | 20.5507
|  |  | Materials | 290340 | Control PE Cell 3 Pin to suit NEMA Base [GWD] | 1 | 19.4384 | 26.1155
| 7206.05.9 | Lantern Roadster S1 150W HPS Aeroscreen | Materials | 501030 | Lantern 150W HPS Roadster Aeroscreen [GWD] | 1 | 285 | 382.8975 | 501.1678
|  |  | Plant | P4 | 4 Tonne Truck | 0.375 | 9.0638 | 11.7829
|  |  | Labour | 1000 | CE Standard Labour Rate | 0.75 | 25.905 | 59.8212
|  |  | Materials | 523580 | Lamp 150W HPS Tubular GES [GWD] | 1 | 15.2964 | 20.5507
|  |  | Materials | 290340 | Control PE Cell 3 Pin to suit NEMA Base [GWD] | 1 | 19.4384 | 26.1155
| 7206.05.10 | Lantern Optispan S1 150W HPS Aeroscreen | Materials | 501333 | Lantern 150W HPS Style 1 Aeroscreen Optispan [GWD] | 1 | 290.1185 | 389.7742 | 508.0445
|  |  | Plant | P4 | 4 Tonne Truck | 0.375 | 9.0638 | 11.7829
|  |  | Labour | 1000 | CE Standard Labour Rate | 0.75 | 25.905 | 59.8212
|  |  | Materials | 523580 | Lamp 150W HPS Tubular GES [GWD] | 1 | 15.2964 | 20.5507
|  |  | Materials | 290340 | Control PE Cell 3 Pin to suit NEMA Base [GWD] | 1 | 19.4384 | 26.1155
| 7206.05.11 | Lantern Roadster S1 250W HPS | Materials | 501010 | Lantern 250W HPS Roadster C/W PE Cell [GWD] | 1 | 209.38 | 281.302 | 400.1376
|  |  | Labour | 1000 | CE Standard Labour Rate | 0.75 | 25.905 | 59.8212
|  |  | Materials | 523670 | Lamp 250W HPS Tubular Ext/Ign [GWD] | 1 | 15.7172 | 21.1161
|  |  | Materials | 290340 | Control PE Cell 3 Pin to suit NEMA Base [GWD] | 1 | 19.4384 | 26.1155
|  |  | Plant | P4 | 4 Tonne Truck | 0.375 | 9.0638 | 11.7829
| 7206.05.12 | Lantern Optispan S1 250W HPS | Materials | 501240 | Lantern 250W HPS Style 1 Optispan C/W PE Cell Base No PE Cel [GWD] | 1 | 217.58 | 292.3187 | 411.1543
|  |  | Labour | 1000 | CE Standard Labour Rate | 0.75 | 25.905 | 59.8212
|  |  | Plant | P4 | 4 Tonne Truck | 0.375 | 9.0638 | 11.7829
|  |  | Materials | 523670 | Lamp 250W HPS Tubular Ext/Ign [GWD] | 1 | 15.7172 | 21.1161
|  |  | Materials | 290340 | Control PE Cell 3 Pin to suit NEMA Base [GWD] | 1 | 19.4384 | 26.1155
| 7206.05.13 | Lantern Roadster S1 250W HPS Aeroscreen | Materials | 501040 | Lantern 250W HPS Roadster Aeroscreen [GWD] | 1 | 289.6301 | 389.118 | 507.9536
|  |  | Plant | P4 | 4 Tonne Truck | 0.375 | 9.0638 | 11.7829
|  |  | Labour | 1000 | CE Standard Labour Rate | 0.75 | 25.905 | 59.8212
|  |  | Materials | 523670 | Lamp 250W HPS Tubular Ext/Ign [GWD] | 1 | 15.7172 | 21.1161
|  |  | Materials | 290340 | Control PE Cell 3 Pin to suit NEMA Base [GWD] | 1 | 19.4384 | 26.1155
| 7206.05.14 | Lantern Optispan S1 250W HPS Aeroscreen | Materials | 501455 | Lantern 250W HPS Style 1 Aeroscreen Optispan C/W PE Cell Bas [GWD] | 1 | 296.5667 | 398.4374 | 517.273
|  |  | Labour | 1000 | CE Standard Labour Rate | 0.75 | 25.905 | 59.8212
|  |  | Plant | P4 | 4 Tonne Truck | 0.375 | 9.0638 | 11.7829
|  |  | Materials | 523670 | Lamp 250W HPS Tubular Ext/Ign [GWD] | 1 | 15.7172 | 21.1161
|  |  | Materials | 290340 | Control PE Cell 3 Pin to suit NEMA Base [GWD] | 1 | 19.4384 | 26.1155
| 7206.05.15 | Lantern Boston 3 Cat V 250W HPS | Materials | 500935 | Lantern 250W HPS Boston 3 Style 6 Bottle/Green [GWD] | 1 | 678.0645 | 910.9797 | 1029.8153
|  |  | Labour | 1000 | CE Standard Labour Rate | 0.75 | 25.905 | 59.8212
|  |  | Plant | P4 | 4 Tonne Truck | 0.375 | 9.0638 | 11.7829
|  |  | Materials | 290340 | Control PE Cell 3 Pin to suit NEMA Base [GWD] | 1 | 19.4384 | 26.1155
|  |  | Materials | 523670 | Lamp 250W HPS Tubular Ext/Ign [GWD] | 1 | 15.7172 | 21.1161
| 7206.05.16 | Floodlight Sentry Louvered 250W NAVT | Materials | 509940 | Floodlight 250W HPS Sentry Louvre Pedestrian C/W Microstar P [GWD] | 1 | 318.98 | 428.5496 | 521.2697
|  |  | Plant | P4 | 4 Tonne Truck | 0.375 | 9.0638 | 11.7829
|  |  | Labour | 1000 | CE Standard Labour Rate | 0.75 | 25.905 | 59.8212
|  |  | Materials | 523670 | Lamp 250W HPS Tubular Ext/Ign [GWD] | 1 | 15.7172 | 21.1161
| 7206.05.17 | Floodlight Sentry 250W NAVT | Materials | 509920 | Floodlight 250W NAVT/HQIT Sentry C/W PE Cell No Lamp/Fuse [GWD] | 1 | 270.3242 | 363.1806 | 455.9007
|  |  | Labour | 1000 | CE Standard Labour Rate | 0.75 | 25.905 | 59.8212
|  |  | Plant | P4 | 4 Tonne Truck | 0.375 | 9.0638 | 11.7829
|  |  | Materials | 523670 | Lamp 250W HPS Tubular Ext/Ign [GWD] | 1 | 15.7172 | 21.1161
| 7206.05.18 | Floodlight Syleflood 250W HPS | Materials | 510140 | Floodlight 250W High Pressure Sodium [GWD] | 1 | 334.6646 | 449.6219 | 568.4575
|  |  | Plant | P4 | 4 Tonne Truck | 0.375 | 9.0638 | 11.7829
|  |  | Labour | 1000 | CE Standard Labour Rate | 0.75 | 25.905 | 59.8212
|  |  | Materials | 523670 | Lamp 250W HPS Tubular Ext/Ign [GWD] | 1 | 15.7172 | 21.1161
|  |  | Materials | 290340 | Control PE Cell 3 Pin to suit NEMA Base [GWD] | 1 | 19.4384 | 26.1155
| 7206.05.19 | Floodlight Syleflood 250W M/Halide | Labour | 1000 | CE Standard Labour Rate | 0.75 | 25.905 | 59.8212 | 617.7408
|  |  | Plant | P4 | 4 Tonne Truck | 0.375 | 9.0638 | 11.7829
|  |  | Materials | 524740 | Lamp 250W Metal Halide Tubular Suit Sentry Floodlight [GWD] | 1 | 52.4 | 70.3994
|  |  | Materials | 290340 | Control PE Cell 3 Pin to suit NEMA Base [GWD] | 1 | 19.4384 | 26.1155
|  |  | Materials | 510140 | Floodlight 250W High Pressure Sodium [GWD] | 1 | 334.6646 | 449.6219
| 7206.05.20 | Floodlight Sentry 250W NAVT/HQIT | Materials | 509920 | Floodlight 250W NAVT/HQIT Sentry C/W PE Cell No Lamp/Fuse [GWD] | 1 | 270.3242 | 363.1806 | 455.9007
|  |  | Labour | 1000 | CE Standard Labour Rate | 0.75 | 25.905 | 59.8212
|  |  | Plant | P4 | 4 Tonne Truck | 0.375 | 9.0638 | 11.7829
|  |  | Materials | 523670 | Lamp 250W HPS Tubular Ext/Ign [GWD] | 1 | 15.7172 | 21.1161
| 7206.05.21 | Lantern Roadster S1 400W HPS | Materials | 510160 | Lantern 400W High Pressure Sodium [GWD] | 1 | 293.2275 | 393.9511 | 522.5212
|  |  | Plant | P4 | 4 Tonne Truck | 0.375 | 9.0638 | 11.7829
|  |  | Labour | 1000 | CE Standard Labour Rate | 0.75 | 25.905 | 59.8212
|  |  | Materials | 523760 | Lamp 400W HPS Elliptical Ext/Ign [GWD] | 1 | 22.9628 | 30.8505
|  |  | Materials | 290340 | Control PE Cell 3 Pin to suit NEMA Base [GWD] | 1 | 19.4384 | 26.1155
| 7206.05.22 | Lantern Optispan S1 400W HPS | Labour | 1000 | CE Standard Labour Rate | 0.75 | 25.905 | 59.8212 | 529.9118
|  |  | Plant | P4 | 4 Tonne Truck | 0.375 | 9.0638 | 11.7829
|  |  | Materials | 523760 | Lamp 400W HPS Elliptical Ext/Ign [GWD] | 1 | 22.9628 | 30.8505
|  |  | Materials | 290340 | Control PE Cell 3 Pin to suit NEMA Base [GWD] | 1 | 19.4384 | 26.1155
|  |  | Materials | 500136 | Lantern 400 W HPS Optispan HPF w/- PE Cell Base [GWD] | 1 | 298.7285 | 401.3417
| 7206.05.23 | Lantern Bourke Hill 70W HPS S3 Flared | Materials | 502055 | Lantern 70W HPS Style 3 BourkeHill Classical Mod R C/W PE Ce [GWD] | 1 | 377.9697 | 507.8023 | 885.9563
|  |  | Plant | P4 | 4 Tonne Truck | 0.375 | 9.0638 | 11.7829
|  |  | Labour | 1000 | CE Standard Labour Rate | 0.75 | 25.905 | 59.8212
|  |  | Unit Assembly | 7206.05.29 | Sub Assembly | 1 | 292.2195 | 292.2195
|  |  | Materials | 510350 | Lamp 70W HPS Elliptical Ext/Ign [GWD] | 1 | 10.6665 | 14.3304
| 7206.05.24 | Lantern Nostalgia 70W HPS | Materials | 500910 | Lantern 70W HPS Style 2 Nostalgia C/W PE Cell No Lamp/Fuse B [GWD] | 1 | 349.8106 | 469.9705 | 555.905
|  |  | Labour | 1000 | CE Standard Labour Rate | 0.75 | 25.905 | 59.8212
|  |  | Plant | P4 | 4 Tonne Truck | 0.375 | 9.0638 | 11.7829
|  |  | Materials | 510350 | Lamp 70W HPS Elliptical Ext/Ign [GWD] | 1 | 10.6665 | 14.3304
| 7206.05.25 | Lantern Nostalgia B 70W HPS Style 5 | Materials | 500915 | Lantern 70W HPS Style 5 Nostalgia B Pole Top C/W PE Cell [GWD] | 1 | 396 | 532.026 | 617.9605
|  |  | Plant | P4 | 4 Tonne Truck | 0.375 | 9.0638 | 11.7829
|  |  | Labour | 1000 | CE Standard Labour Rate | 0.75 | 25.905 | 59.8212
|  |  | Materials | 510350 | Lamp 70W HPS Elliptical Ext/Ign [GWD] | 1 | 10.6665 | 14.3304
| 7206.05.26 | Floodlight Sylflood 400W HPS | Materials | 510150 | Floodlight 400W High Pressure Sodium [GWD] | 1 | 385 | 517.2475 | 645.8176
|  |  | Labour | 1000 | CE Standard Labour Rate | 0.75 | 25.905 | 59.8212
|  |  | Plant | P4 | 4 Tonne Truck | 0.375 | 9.0638 | 11.7829
|  |  | Materials | 523760 | Lamp 400W HPS Elliptical Ext/Ign [GWD] | 1 | 22.9628 | 30.8505
|  |  | Materials | 290340 | Control PE Cell 3 Pin to suit NEMA Base [GWD] | 1 | 19.4384 | 26.1155
| 7206.05.27 | Floodlight Sylflood 400W M/Halide | Labour | 1000 | CE Standard Labour Rate | 0.75 | 25.905 | 59.8212 | 691.2778
|  |  | Plant | P4 | 4 Tonne Truck | 0.375 | 9.0638 | 11.7829
|  |  | Materials | 524750 | Lamp 400W Metal Halide Tubular Suit Sentry Floodlight [GWD] | 1 | 56.8 | 76.3108
|  |  | Materials | 290340 | Control PE Cell 3 Pin to suit NEMA Base [GWD] | 1 | 19.4384 | 26.1155
|  |  | Materials | 510150 | Floodlight 400W High Pressure Sodium [GWD] | 1 | 385 | 517.2475
| 7206.05.28 | Floodlight Sentry 400W NAVT/HQIT | Materials | 509960 | Floodlight 400W NAVT/HQIT Sentry C/W PE Cell No Lamp/Fuse [GWD] | 1 | 280.9273 | 377.4258 | 479.8804
|  |  | Labour | 1000 | CE Standard Labour Rate | 0.75 | 25.905 | 59.8212
|  |  | Plant | P4 | 4 Tonne Truck | 0.375 | 9.0638 | 11.7829
|  |  | Materials | 523760 | Lamp 400W HPS Elliptical Ext/Ign [GWD] | 1 | 22.9628 | 30.8505
| 7206.05.29 | Pendant Arm to suit Bourke Hill S3 | Materials | 502200 | Pendant Arm 0.6M Hook Outreach Style 3 Bourke Hill Flared Mo [GWD] | 1 | 203.2937 | 273.1251 | 292.2195
|  |  | Plant | P4 | 4 Tonne Truck | 0.1 | 2.417 | 3.1421
|  |  | Labour | 1000 | CE Standard Labour Rate | 0.2 | 6.908 | 15.9523
| 7206.06.1 | Lantern Nostalgia S2 80W MV | Materials | 500925 | Lantern 80W MV Style 2 Nostalgia C/W PE Cell No Lamp/Fuse Bo [GWD] | 1 | 334.3478 | 449.1963 | 525.5006
|  |  | Labour | 1000 | CE Standard Labour Rate | 0.75 | 25.905 | 59.8212
|  |  | Plant | P4 | 4 Tonne Truck | 0.375 | 9.0638 | 11.7829
|  |  | Materials | 522620 | Lamp 80W MV - Elliptical [GWD] | 1 | 3.4985 | 4.7002
| 7206.06.2 | Lantern Nostalgia S2 70W HPS | Materials | 500910 | Lantern 70W HPS Style 2 Nostalgia C/W PE Cell No Lamp/Fuse B [GWD] | 1 | 349.8106 | 469.9705 | 555.905
|  |  | Labour | 1000 | CE Standard Labour Rate | 0.75 | 25.905 | 59.8212
|  |  | Plant | P4 | 4 Tonne Truck | 0.375 | 9.0638 | 11.7829
|  |  | Materials | 510350 | Lamp 70W HPS Elliptical Ext/Ign [GWD] | 1 | 10.6665 | 14.3304
| 7206.07.1 | Lantern Bourke Hill S3 70W MV | Materials | 502055 | Lantern 70W HPS Style 3 BourkeHill Classical Mod R C/W PE Ce [GWD] | 1 | 377.9697 | 507.8023 | 866.8619
|  |  | Materials | 502200 | Pendant Arm 0.6M Hook Outreach Style 3 Bourke Hill Flared Mo [GWD] | 1 | 203.2937 | 273.1251
|  |  | Plant | P4 | 4 Tonne Truck | 0.375 | 9.0638 | 11.7829
|  |  | Labour | 1000 | CE Standard Labour Rate | 0.75 | 25.905 | 59.8212
|  |  | Materials | 510350 | Lamp 70W HPS Elliptical Ext/Ign [GWD] | 1 | 10.6665 | 14.3304
| 7206.07.2 | Lantern Bourke Hill S3 80W MV | Materials | 500890 | Lantern 80W MV Style 3 Bourke Hill No Pendant Arm Lamp/Fuse [GWD] | 1 | 358 | 480.973 | 830.4024
|  |  | Materials | 502200 | Pendant Arm 0.6M Hook Outreach Style 3 Bourke Hill Flared Mo [GWD] | 1 | 203.2937 | 273.1251
|  |  | Materials | 522620 | Lamp 80W MV - Elliptical [GWD] | 1 | 3.4985 | 4.7002
|  |  | Labour | 1000 | CE Standard Labour Rate | 0.75 | 25.905 | 59.8212
|  |  | Plant | P4 | 4 Tonne Truck | 0.375 | 9.0638 | 11.7829
| 7206.08.1 | Lantern Kensington S4 80W MV | Materials | 500895 | Lantern 80W MV Style 4 Kensington Heritage C/W PE Cell No La [GWD] | 1 | 885 | 1188.9975 | 1265.3018
|  |  | Materials | 522620 | Lamp 80W MV - Elliptical [GWD] | 1 | 3.4985 | 4.7002
|  |  | Plant | P4 | 4 Tonne Truck | 0.375 | 9.0638 | 11.7829
|  |  | Labour | 1000 | CE Standard Labour Rate | 0.75 | 25.905 | 59.8212
| 7206.09.1 | Lantern Nostalgia B S5 80W MV | Materials | 500942 | Lantern 80W MV Style 5 Nostalgia B Pole Top C/W PE Cell [GWD] | 1 | 368.5 | 495.0797 | 499.78
|  |  | Materials | 522620 | Lamp 80W MV - Elliptical [GWD] | 1 | 3.4985 | 4.7002
| 7206.09.2 | Lantern Nostalgia B S5 70W HPS | Materials | 500915 | Lantern 70W HPS Style 5 Nostalgia B Pole Top C/W PE Cell [GWD] | 1 | 396 | 532.026 | 546.3564
|  |  | Materials | 510350 | Lamp 70W HPS Elliptical Ext/Ign [GWD] | 1 | 10.6665 | 14.3304
| 7206.10.11 | Column Stl Style1 12m Slip Base 4.5m S/O | Materials | 131060 | Column 12M X 4.5M Single O/R Tapered Round Slip Base Curved [GWD] | 1 | 1458 | 1958.823 | 3131.7034
|  |  | Unit Assembly | 7206.02.3 | Sub Assembly | 18 | 3.2664 | 3.2664
|  |  | Labour | 1000 | CE Standard Labour Rate | 9 | 310.86 | 717.8541
|  |  | Plant | P4 | 4 Tonne Truck | 4 | 96.68 | 125.684
|  |  | Plant | P6 | Borer | 1 | 76.51 | 99.463
|  |  | Unit Assembly | 7206.28.1 | Sub Assembly | 1 | 226.613 | 226.613
| 7206.10.12 | Column Stl Style1 12m Rigid 4.5m S/O | Materials | 131096 | Column 12M X 4.5M Single O/R Tapered Round Rigid Curved Gal [GWD] | 1 | 988 | 1327.378 | 2427.3689
|  |  | Unit Assembly | 7206.02.1 | Sub Assembly | 1 | 153.7234 | 153.7234
|  |  | Unit Assembly | 7206.02.3 | Sub Assembly | 18 | 3.2664 | 3.2664
|  |  | Plant | P6 | Borer | 1 | 76.51 | 99.463
|  |  | Plant | P4 | 4 Tonne Truck | 4 | 96.68 | 125.684
|  |  | Labour | 1000 | CE Standard Labour Rate | 9 | 310.86 | 717.8541
| 7206.10.35 | Column Stl S1 10.5m Slip Base 4.5m S/O | Materials | 131052 | Column 10.5M X 4.5M Single O/R Tapered Round Slip Base Curv [GWD] | 1 | 1383 | 1858.0605 | 3030.9409
|  |  | Unit Assembly | 7206.02.3 | Sub Assembly | 15 | 3.2664 | 3.2664
|  |  | Labour | 1000 | CE Standard Labour Rate | 9 | 310.86 | 717.8541
|  |  | Plant | P4 | 4 Tonne Truck | 4 | 96.68 | 125.684
|  |  | Plant | P6 | Borer | 1 | 76.51 | 99.463
|  |  | Unit Assembly | 7206.28.1 | Sub Assembly | 1 | 226.613 | 226.613
| 7206.10.36 | Column Stl Style1 10.5m Rigid 4.5m S/O | Materials | 131086 | Column 10.5M X 4.5M Single O/R Tapered Round Rigid Curved G [GWD] | 1 | 1030 | 1383.805 | 2483.7959
|  |  | Unit Assembly | 7206.02.1 | Sub Assembly | 1 | 153.7234 | 153.7234
|  |  | Unit Assembly | 7206.02.3 | Sub Assembly | 15 | 3.2664 | 3.2664
|  |  | Plant | P6 | Borer | 1 | 76.51 | 99.463
|  |  | Plant | P4 | 4 Tonne Truck | 4 | 96.68 | 125.684
|  |  | Labour | 1000 | CE Standard Labour Rate | 9 | 310.86 | 717.8541
| 7206.10.53 | Column Stl S1 9m Slip Base 4.5m S/O | Materials | 131044 | Column 9M X 4.5M Single O/R Tapered Round Slip Base Curved [GWD] | 1 | 1319 | 1772.0765 | 2944.9569
|  |  | Unit Assembly | 7206.02.3 | Sub Assembly | 14 | 3.2664 | 3.2664
|  |  | Plant | P6 | Borer | 1 | 76.51 | 99.463
|  |  | Plant | P4 | 4 Tonne Truck | 4 | 96.68 | 125.684
|  |  | Labour | 1000 | CE Standard Labour Rate | 9 | 310.86 | 717.8541
|  |  | Unit Assembly | 7206.28.1 | Sub Assembly | 1 | 226.613 | 226.613
| 7206.10.54 | Column Stl Style1 9m Rigid 4.5m S/O | Materials | 131076 | Column 9M X 4.5M Single O/R Tapered Round Rigid Curved Galv [GWD] | 1 | 834 | 1120.479 | 2220.4699
|  |  | Unit Assembly | 7206.02.1 | Sub Assembly | 1 | 153.7234 | 153.7234
|  |  | Unit Assembly | 7206.02.3 | Sub Assembly | 14 | 3.2664 | 3.2664
|  |  | Labour | 1000 | CE Standard Labour Rate | 9 | 310.86 | 717.8541
|  |  | Plant | P4 | 4 Tonne Truck | 4 | 96.68 | 125.684
|  |  | Plant | P6 | Borer | 1 | 76.51 | 99.463
| 7206.10.67 | Column Stl CatV 10.5m 3m Hook Outreach | Materials | 131148 | Column 10.5M X 3M Decorative Hook Outreach Bottle/Green [GWD] | 1 | 1865 | 2505.6275 | 4395.661
|  |  | Unit Assembly | 7206.02.1 | Sub Assembly | 1 | 153.7234 | 153.7234
|  |  | Unit Assembly | 7206.02.3 | Sub Assembly | 15 | 3.2664 | 3.2664
|  |  | Labour | 1000 | CE Standard Labour Rate | 9 | 310.86 | 717.8541
|  |  | Plant | P4 | 4 Tonne Truck | 4 | 96.68 | 125.684
|  |  | Plant | P6 | Borer | 1 | 76.51 | 99.463
|  |  | Unit Assembly | 7206.11.2 | Sub Assembly | 1 | 790.0426 | 790.0426
| 7206.10.68 | Column Stl S1 7.5m Oct Rigid 3m S/O | Materials | 131068 | Column 7.5M X 3M Single O/R Tapered Octagonal Curved Galv [GWD] | 1 | 775 | 1041.2125 | 2234.117
|  |  | Unit Assembly | 7206.02.1 | Sub Assembly | 1 | 153.7234 | 153.7234
|  |  | Unit Assembly | 7206.02.3 | Sub Assembly | 12 | 3.2664 | 3.2664
|  |  | Plant | P6 | Borer | 1 | 76.51 | 99.463
|  |  | Plant | P4 | 4 Tonne Truck | 1.25 | 30.2125 | 39.2762
|  |  | Labour | 1000 | CE Standard Labour Rate | 3.5 | 120.89 | 279.1655
|  |  | Unit Assembly | 7206.11.7 | Sub Assembly | 1 | 618.01 | 618.01
| 7206.10.71 | Column Stl Style 5 4.5m Prestige | Materials | 130855 | Column Tapered Octagonal 4.5M Prestigious (Style 5) Bottle/G [GWD] | 1 | 460.2159 | 618.3001 | 1744.4548
|  |  | Unit Assembly | 7206.02.1 | Sub Assembly | 1 | 153.7234 | 153.7234
|  |  | Unit Assembly | 7206.02.3 | Sub Assembly | 5 | 3.2664 | 3.2664
|  |  | Plant | P6 | Borer | 1 | 76.51 | 99.463
|  |  | Labour | 1000 | CE Standard Labour Rate | 3.5 | 120.89 | 279.1655
|  |  | Plant | P4 | 4 Tonne Truck | 1.25 | 30.2125 | 39.2762
|  |  | Unit Assembly | 7206.11.1 | Sub Assembly | 1 | 551.2602 | 551.2602
| 7206.10.72 | Column Stl Styles 2,3 and 4 4.5m Prestige | Materials | 131150 | Column 4.5M Prestige Bottle/Green [GWD] | 1 | 590 | 792.665 | 1985.5695
|  |  | Unit Assembly | 7206.02.1 | Sub Assembly | 1 | 153.7234 | 153.7234
|  |  | Unit Assembly | 7206.02.3 | Sub Assembly | 6 | 3.2664 | 3.2664
|  |  | Plant | P4 | 4 Tonne Truck | 1.25 | 30.2125 | 39.2762
|  |  | Plant | P6 | Borer | 1 | 76.51 | 99.463
|  |  | Labour | 1000 | CE Standard Labour Rate | 3.5 | 120.89 | 279.1655
|  |  | Unit Assembly | 7206.11.7 | Sub Assembly | 1 | 618.01 | 618.01
| 7206.11.1 | Screw Anchor Series 1A | Materials | 130950 | Anchor Base 3 Fin 6.0kNM 210mm PCD Screw-In [GWD] | 1 | 410.3165 | 551.2602 | 551.2602
| 7206.11.2 | Screw Anchor Series 3A | Materials | 130990 | Anchor Base 4 Fin 24.7kNM 350mm PCD Screw-In(Series 3A) [GWD] | 1 | 588.0481 | 790.0426 | 790.0426
| 7206.10.73 | Column Stl Seesaw 12m B/M ground service | Materials | 131105 | Column 12M Seesaw Baseplate Mounted Ground Serviced Galv [GWD] | 1 | 2040 | 2740.74 | 3911.8877
|  |  | Labour | 1000 | CE Standard Labour Rate | 9 | 310.86 | 717.8541
|  |  | Plant | P4 | 4 Tonne Truck | 4 | 96.68 | 125.684
|  |  | Plant | P6 | Borer | 1 | 76.51 | 99.463
|  |  | Unit Assembly | 7206.02.3 | Sub Assembly | 50 | 3.2664 | 3.2664
|  |  | Unit Assembly | 7206.14.1 | Sub Assembly | 1 | 224.8803 | 224.8803
| 7206.10.74 | Column Stl Seesaw 15m B/M ground service | Materials | 131110 | Column 15M Seesaw Baseplate Mounted Ground Serviced Galv [GWD] | 1 | 2485 | 3338.5975 | 4509.7452
|  |  | Plant | P6 | Borer | 1 | 76.51 | 99.463
|  |  | Plant | P4 | 4 Tonne Truck | 4 | 96.68 | 125.684
|  |  | Labour | 1000 | CE Standard Labour Rate | 9 | 310.86 | 717.8541
|  |  | Unit Assembly | 7206.02.3 | Sub Assembly | 60 | 3.2664 | 3.2664
|  |  | Unit Assembly | 7206.14.1 | Sub Assembly | 1 | 224.8803 | 224.8803
| 7206.10.75 | Column Stl Seesaw 18m B/M ground service | Materials | 131115 | Column 18M Seesaw Baseplate Mounted Ground Serviced Galv [GWD] | 1 | 4714 | 6333.259 | 7504.4067
|  |  | Labour | 1000 | CE Standard Labour Rate | 9 | 310.86 | 717.8541
|  |  | Plant | P4 | 4 Tonne Truck | 4 | 96.68 | 125.684
|  |  | Plant | P6 | Borer | 1 | 76.51 | 99.463
|  |  | Unit Assembly | 7206.14.1 | Sub Assembly | 1 | 224.8803 | 224.8803
|  |  | Unit Assembly | 7206.02.3 | Sub Assembly | 75 | 3.2664 | 3.2664
| 7206.02.5 | Streetlight column Additional fuse only. | Materials | 100200 | Set Screw M6 X 12mm Grub S/S [GWD] | 2 | 0.2794 | 0.37537 | 683.3425
|  |  | Materials | 211220 | Fuse Holder 32A Front Wire [GWD] | 1 | 4.7 | 6.3144
|  |  | Materials | 223015 | Connector 2 X 16mm Without Screws [GWD] | 1 | 1.3483 | 1.8114
|  |  | Materials | 234250 | Lug 16mm M10 Hole Cu [GWD] | 1 | 0.2085 | 0.28012
|  |  | Materials | 204480 | Fuse Link 6A HRC Clip-In Offset Tag [GWD] | 1 | 0.95 | 1.2763
|  |  | Labour | 1000 | CE Standard Labour Rate | 0.25 | 8.635 | 19.9404
|  |  | Plant | P4 | 4 Tonne Truck | 0.125 | 3.0213 | 3.9276
|  |  | Materials | 130975 | Anchor Base 4 Fin 17.0kNM 350mm PCD Screw-In(Series 2B) [GWD] | 1 | 483.3768 | 649.4167
| 7206.11.7 | Screw Anchor Series 2B | Materials | 130975 | Anchor Base 4 Fin 17.0kNM 350mm PCD Screw-In(Series 2B) [GWD] | 1 | 460 | 618.01 | 618.01
| 7206.14.1 | Fuse Panel for Ground Service Column | Materials | 211220 | Fuse Holder 32A Front Wire [GWD] | 4 | 18.8 | 25.2578 | 224.8803
|  |  | Materials | 234250 | Lug 16mm M10 Hole Cu [GWD] | 2 | 0.417 | 0.56024
|  |  | Materials | 282320 | Conduit 32mm Corrugated PVC Heavy Duty Orange [GWD] | 2 | 7.6076 | 10.2208
|  |  | Materials | 446610 | Cable 16mm 2 Core Flat Cu PVC/PVC [GWD] | 2 | 8.9478 | 12.0214
|  |  | Labour | 1000 | CE Standard Labour Rate | 1.5 | 51.81 | 119.6423
|  |  | Plant | P4 | 4 Tonne Truck | 0.75 | 18.1275 | 23.5658
|  |  | Materials | 204360 | Fuse Link 16A HRC Clip-on Offset Tag [GWD] | 4 | 3.8 | 5.1053
|  |  | Materials | 215460 | Circuit Breaker 25A 1Phase 6Ka [GWD] | 1 | 8.89 | 11.9437
|  |  | Materials | 235815 | Neutral Link 6 Hole [GWD] | 1 | 12.3282 | 16.5629
| 7206.28.1 | Streetlight slip base column connection | Materials | 211220 | Fuse Holder 32A Front Wire [GWD] | 1 | 4.7 | 6.3144 | 226.613
|  |  | Materials | 100200 | Set Screw M6 X 12mm Grub S/S [GWD] | 2 | 0.2794 | 0.37537
|  |  | Materials | 262375 | Breakout Boot 4-25mm 2 Leg Small [GWD] | 1 | 5.2001 | 6.9863
|  |  | Materials | 262435 | Heatshrink Sleeve 19-5mm 100mm Long [GWD] | 2 | 2.66 | 3.5737
|  |  | Materials | 282320 | Conduit 32mm Corrugated PVC Heavy Duty Orange [GWD] | 2 | 7.6076 | 10.2208
|  |  | Materials | 204480 | Fuse Link 6A HRC Clip-In Offset Tag [GWD] | 1 | 0.95 | 1.2763
|  |  | Materials | 446610 | Cable 16mm 2 Core Flat Cu PVC/PVC [GWD] | 2 | 8.9478 | 12.0214
|  |  | Labour | 1000 | CE Standard Labour Rate | 1 | 34.54 | 79.7616
|  |  | Plant | P4 | 4 Tonne Truck | 0.5 | 12.085 | 15.7105
|  |  | Materials | 204360 | Fuse Link 16A HRC Clip-on Offset Tag [GWD] | 1 | 0.95 | 1.2763
|  |  | Materials | 234250 | Lug 16mm M10 Hole Cu [GWD] | 1 | 0.2085 | 0.28012
|  |  | Materials | 285846 | Slip Base Connection Kit [GWD] | 1 | 55.5933 | 74.6896
|  |  | Materials | 273780 | Reducer 40-32mm Conduit [GWD] | 1 | 2.1756 | 2.9229
|  |  | Materials | 273782 | Reducer 50-40mm Conduit [GWD] | 1 | 4.7021 | 6.3173
|  |  | Materials | 273600 | Coupling 50mm PVC [GWD] | 1 | 3.42 | 4.5948
|  |  | Materials | 223483 | Connector 16mm Insulated Double Screw [GWD] | 1 | 0.217 | 0.29154
| 7206.05.30 | Lantern Urban S1 50W HPS Twin arc. Coffs Harbour only. | Labour | 1000 | CE Standard Labour Rate | 0.75 | 25.905 | 59.8212 | 284.6831
|  |  | Plant | P4 | 4 Tonne Truck | 0.375 | 9.0638 | 11.7829
|  |  | Materials | 523792 | Lamp 50W HPS Twin Arc - Elliptical Ext/Ign [G] | 1 | 24.3 | 32.6471
|  |  | Materials | 501814 | Lantern 50W HPS Suit Twin Arc C/W Cell [G] | 1 | 134.3 | 180.4321
| 7206.05.32 | Lantern Nostalgia 80W MV | Labour | 1000 | CE Standard Labour Rate | 0.75 | 25.905 | 59.8212 | 525.5006
|  |  | Plant | P4 | 4 Tonne Truck | 0.375 | 9.0638 | 11.7829
|  |  | Materials | 522620 | Lamp 80W MV - Elliptical [GWD] | 1 | 3.4985 | 4.7002
|  |  | Materials | 500925 | Lantern 80W MV Style 2 Nostalgia C/W PE Cell No Lamp/Fuse Bo [GWD] | 1 | 334.3478 | 449.1963
| 7206.05.31 | Lantern Bourke Hill 80W MV S3 Flared | Labour | 1000 | CE Standard Labour Rate | 0.75 | 25.905 | 59.8212 | 849.4968
|  |  | Plant | P4 | 4 Tonne Truck | 0.375 | 9.0638 | 11.7829
|  |  | Materials | 500890 | Lantern 80W MV Style 3 Bourke Hill No Pendant Arm Lamp/Fuse [GWD] | 1 | 358 | 480.973
|  |  | Materials | 522620 | Lamp 80W MV - Elliptical [GWD] | 1 | 3.4985 | 4.7002
|  |  | Unit Assembly | 7206.05.29 | Sub Assembly | 1 | 292.2195 | 292.2195
| 7206.05.33 | Lantern Nostalgia B 80W MV Style 5 | Labour | 1000 | CE Standard Labour Rate | 0.75 | 25.905 | 59.8212 | 571.384
|  |  | Plant | P4 | 4 Tonne Truck | 0.375 | 9.0638 | 11.7829
|  |  | Materials | 522620 | Lamp 80W MV - Elliptical [GWD] | 1 | 3.4985 | 4.7002
|  |  | Materials | 500942 | Lantern 80W MV Style 5 Nostalgia B Pole Top C/W PE Cell [GWD] | 1 | 368.5 | 495.0797
| 7206.05.34 | Lantern Kensington 80W MV Style 4 | Materials | 522620 | Lamp 80W MV - Elliptical [GWD] | 1 | 3.4985 | 4.7002 | 1265.3018
|  |  | Labour | 1000 | CE Standard Labour Rate | 0.75 | 25.905 | 59.8212
|  |  | Plant | P4 | 4 Tonne Truck | 0.375 | 9.0638 | 11.7829
|  |  | Materials | 500895 | Lantern 80W MV Style 4 Kensington Heritage C/W PE Cell No La [GWD] | 1 | 885 | 1188.9975
| 7206.05.35 | Floodlight Sentry Louvered 400W NAVT | Labour | 1000 | CE Standard Labour Rate | 0.75 | 25.905 | 59.8212 | 548.6802
|  |  | Plant | P4 | 4 Tonne Truck | 0.375 | 9.0638 | 11.7829
|  |  | Materials | 523760 | Lamp 400W HPS Elliptical Ext/Ign [GWD] | 1 | 22.9628 | 30.8505
|  |  | Materials | 509980 | Floodlight 400W HPS Sentry Louvre Pedestrian C/W Microstar P [GWD] | 1 | 332.1367 | 446.2257
| 8315 | PE Cell Shade Cover | Labour | 1000 | CE Standard Labour Rate | 0.25 | 8.635 | 19.9404 | 54.9029
|  |  | Materials | 290346 | Shade Suit Photo Elec Cell [GWD] | 1 | 23.1 | 31.0348
|  |  | Plant | P4 | 4 Tonne Truck | 0.125 | 3.0213 | 3.9276
Other Assemblies Table
|  |  |  | Integrity Checks | OK |  | OK
Date of extract | July 30, 2007
Group | WASP Assembly No. | Assembly Description | Component Type | Stock No. | Stock Name | Qty | Cost |  | Subtotals
Other | 8160 | Band S/S 16mm around pole. $ + labour. No materials. | Labour | 1000 | CE Standard Labour Rate | 0.1 | 3.454 | 7.9762 | #VALUE!
|  |  | Plant | P4 | 4 Tonne Truck | 0.05 | 1.2085 | 1.5711
|  |  | Voucher | Materials | 0.3 | 1 | #VALUE! | #VALUE!
| 8196 | Band (142mm) + bolts (260mm) | Materials | 105860 | Bolt M20 X 260mm C/W Nut Galv [GWD] | 2 | 6.2452 | 8.3904 | 66.6054
|  |  | Materials | 110180 | Washer M20 60x4mm Flat Round Galv [GWD] | 2 | 0.6954 | 0.93427
|  |  | Materials | 604300 | Pole Band Concrete 142mm Radius [GWD] | 1 | 42.6354 | 57.2807
Pole Assemblies Table
|  |  |  | Integrity Checks | OK |  | OK
Date of extract | July 31, 2007
Group | WASP Assembly No. | Assembly Description | Component Type | Stock No. | Stock Name | Qty | Cost |  | Subtotals
Poles | 7101.03.1 | 9.5m 4kN Pole CCA | Labour | 1000 | CE Standard Labour Rate | 4.8 | 165.792 | 382.8555 | 980.2643
|  |  | Materials | 125190 | Pole 9.5M X 4kN CCA Timber [GWD] | 1 | 228 | 306.318
|  |  | Plant | P4 | 4 Tonne Truck | 3.2 | 77.344 | 100.5472
|  |  | Plant | P6 | Borer | 1.6 | 122.416 | 159.1408
|  |  | Plant | PT | Trailer/Jinker | 1.2 | 24.156 | 31.4028
| 7101.03.2 | 11m 4kN Pole CCA | Labour | 1000 | CE Standard Labour Rate | 4.8 | 165.792 | 382.8555 | 1082.8218
|  |  | Materials | 125220 | Pole 11.0M X 4kN CCA Timber [GWD] | 1 | 283 | 380.2105
|  |  | Materials | 275850 | Pole Step Drive In [GWD] | 8 | 13.5448 | 18.1974
|  |  | Plant | P4 | 4 Tonne Truck | 3.2 | 77.344 | 100.5472
|  |  | Plant | P6 | Borer | 1.6 | 122.416 | 159.1408
|  |  | Plant | PT | Trailer/Jinker | 1.6 | 32.208 | 41.8704
| 7101.03.5 | 12.5m 4kN Pole CCA | Labour | 1000 | CE Standard Labour Rate | 4.8 | 165.792 | 382.8555 | 1202.4999
|  |  | Materials | 125250 | Pole 12.5M X 4kN CCA Timber [GWD] | 1 | 367 | 493.0645
|  |  | Materials | 275850 | Pole Step Drive In [GWD] | 11 | 18.6241 | 25.0215
|  |  | Plant | P4 | 4 Tonne Truck | 3.2 | 77.344 | 100.5472
|  |  | Plant | P6 | Borer | 1.6 | 122.416 | 159.1408
|  |  | Plant | PT | Trailer/Jinker | 1.6 | 32.208 | 41.8704
| 8370 | Pole Handling | Labour | 1000 | CE Standard Labour Rate | 1 | 34.54 | 79.7616 | 145.2036
|  |  | Plant | P4 | 4 Tonne Truck | 0.5 | 12.085 | 15.7105
|  |  | Plant | P6 | Borer | 0.5 | 38.255 | 49.7315
| 8371 | Pole Tipping Fee | Voucher | DOLLAR | 0 | 100 | 0 | 0 | 0
Other Lantern Assemblies Table
The following assemblies have been provided as a result of the mapping operation of legacy constructions to current lantern assemblies in the SLUOS Charge Sheet. These lanterns did not appear in any other previous extracts but are required after Barry Gentle provided the mapping data.
|  |  |  | Integrity Checks | OK |  | OK
Date of extract | September 17, 2007
Group | WASP Assembly No. | Assembly Description | Component Type | Stock No. | Stock Name | Qty | Cost |  | Subtotals
Other Lanterns | 7107.09.50 | Floodlight sentry 1000W NAVT/HQIT | Labour | 1000 | CE Standard Labour Rate | 0.75 | 25.905 | 59.8212 | 1310.8022
|  |  | Plant | P7 | EWP | 0.5 | 23.91 | 31.083
|  |  | Materials | 510310 | Floodlight 1000W MH C/W Remote Gear [D] | 1 | 693 | 931.0455
|  |  | Materials | 524570 | Lamp 1000 Watt Metal Halide Powerstar [D] | 1 | 215 | 288.8525

## Non WASP Assembly (hidden)
Non WASP Assembly
Description
This worksheet contains assemblies for which there is no Unit Assembly contained in WASP. These assemblies have been created from scratch so that final SLUOS figures can be determined. The types of assemblies here include: 1. Representative brackets 2. Other Lantern Types
Assumptions
Legacy Lantern Cost Uplift Factor | 10%
Calculations
Other Lantern Assemblies
Group | Dummy Assembly Id | Assembly Description | Component Type | Stock No. | Stock Name | Oncost rate | Qty | Cost | On-costed | Subtotals
New Lantern Types Not Yet Stored in WASP | CFL42 | Compact Flourescent 42 W lantern | Materials |  | Compact Fluoresecent Lantern 42W c/w D2 PE cell | 30% | 1 | 144 | 187.2 | 267.254
|  |  | Labour | 1000 | CE Standard Labour Rate | 130.9% | 0.75 | 25.905 | 59.8212
|  |  | Plant | P4 | 4 Tonne Truck | 30% | 0.375 | 9.0638 | 11.7829
|  |  | Materials |  | Lamp Compact Fluorescent 42W | 30% | 1 | 6.5 | 8.45
| T5_2x14W | T5 2x14W | Materials |  | T5 Lantern 2x14W c/w lamps & D2 PE cell | 30% | 1 | 246 | 319.8 | 391.404
|  |  | Labour | 1000 | CE Standard Labour Rate | 130.9% | 0.75 | 25.905 | 59.8212
|  |  | Plant | P4 | 4 Tonne Truck | 30% | 0.375 | 9.0638 | 11.7829
|  |  | Materials |  | T5 14W Lamp | 30% | 2 | 0 | 0
| T5_2x24W | T5 2x24W | Materials |  | T5 Lantern 2x24W c/w lamps and D2 PE cell | 30% | 1 | 281.6 | 366.08 | 437.684
|  |  | Labour | 1000 | CE Standard Labour Rate | 130.9% | 0.75 | 25.905 | 59.8212
|  |  | Plant | P4 | 4 Tonne Truck | 30% | 0.375 | 9.0638 | 11.7829
|  |  | Materials |  | T5 24W Lamp | 30% | 2 | 0 | 0
| CFL32 | Compact Flourescent 32 W lantern | Materials |  | Compact Fluoresecent Lantern 32W c/w D2 PE cell | 30% | 1 | 143.69 | 186.797 | 266.448
|  |  | Labour | 1000 | CE Standard Labour Rate | 130.9% | 0.75 | 25.905 | 59.8212
|  |  | Plant | P4 | 4 Tonne Truck | 30% | 0.375 | 9.0638 | 11.7829
|  |  | Materials |  | Lamp Compact Fluorescent 32W | 30% | 1 | 6.19 | 8.047
Legacy Lantern Assemblies
The following lantern assemblies are legacies. Costing for them has been taken from the original SLUOS spreadsheets and uplifted.
Group | Dummy Assembly Id | Assembly Description | Component Type | Stock No. | Stock Name |  | Qty | Cost | On-cost | Subtotals (Uplifted)
Legacy Lantern Types (no current pricing available) | BULKHEAD | Bulkhead | Materials |  | Bulkhead | 30% | 1 | 120 | 156 | 250.3645
|  |  | Labour | 1000 | CE Standard Labour Rate | 130.9% | 0.75 | 25.905 | 59.8212
|  |  | Plant | P4 | 4 Tonne Truck | 30% | 0.375 | 9.0638 | 11.7829
| HPS600HM | High Pressure Sodium 600W High Mast | Materials |  | LAMP 600W SOD/VAP NAV-T 415V | 30% | 1 | 51.4927 | 66.9405 | 3677.7339
|  |  | Materials |  | CABLE D/I 4.0MM 7/0.85 CU 1 CORE | 30% | 22 | 11.4781 | 14.9215
|  |  | Materials |  | CABLE FLAT TWIN 16MM 7/1.70 CU 2/CORE | 30% | 50 | 168.4287 | 218.9573
|  |  | Materials |  | BOLT & NUT HEX M16 X 260 GALV | 30% | 1 | 2.6427 | 3.4355
|  |  | Materials |  | COACH SCREW M10 X 50 GALV | 30% | 1 | 0.22684 | 0.29489
|  |  | Materials |  | COACH SCREW M12 X 75 GALV | 30% | 2 | 1.2023 | 1.5629
|  |  | Materials |  | BRACKET ST LIGHT TYPE A DWG H-6842 | 30% | 1 | 212.0954 | 275.724
|  |  | Materials |  | CONTROL PE CELL FOR NEMA BASE | 30% | 1 | 19.8372 | 25.7883
|  |  | Materials |  | CONTROL BASE - NEMA BASE | 30% | 1 | 20.6878 | 26.8942
|  |  | Materials |  | LANTERN SV 600W HIGH MAST | 30% | 1 | 1572.16 | 2043.808
|  |  | Labour | 1000 | CE Standard Labour Rate | 130.9% | 6 | 207.24 | 478.5694
|  |  | Plant | P7 | EWP | 30% | 3 | 143.46 | 186.498
| GECEnviroflood | GEC EnviroFlood 2x250HPS or 2x400 HPS | Materials |  | GEC EnviroFlood 2x250HPS or 2x400 HPS | 30% | 1 | 1483.0799 | 1928.0039 | 2303.6978
|  |  | Labour | 1000 | CE Standard Labour Rate | 130.9% | 1.5 | 51.81 | 119.6423
|  |  | Plant | P7 | EWP | 30% | 0.75 | 35.865 | 46.6245
| RexelOptispanMinor | Rexel Optispan Minor 70W HPS | Materials |  | LUMINAIRE, REXEL OPTISPAN MINOR 50 & 70W SOD. VAP. | 30% | 1 | 139.74 | 181.662 | 382.7217
|  |  | Labour | 1000 | CE Standard Labour Rate | 130.9% | 1.5 | 51.81 | 119.6423
|  |  | Plant | P7 | EWP | 30% | 0.75 | 35.865 | 46.6245

## Pole Cost Model (hidden)
Pole Cost Model
Description
Because of the large variety of styles of poles and columns (e.g. wood, concrete and steel) as well as the different types of configurations (e.g. height of pole, single outreach or double outreach, pole style), this spreadsheet is used to arrive at a modelled cost for basic pole types by height.
Assumptions
For columns greater than or equal to 9m in height, only assemblies including 4.5m outreaches are considered.
For wood poles, the minimum KN rating pole types have been used (wood is generally 4KN).
Wood poles over 12.5m and concrete poles have not been included due to their rarity.
Many CE Rigid Base street light columns are now being replaced with Slip Base columns. For columns above 9m in height the following breakdown has been used:
Rigid Base Percentage | 80%
Slip Base Percentage | 20%
Calculations
Basic Column Type | Assembly No. | Assembly Description | Assembly Cost | Total Cost
Column Stl Style 1 12m | 7206.10.11 | Column Stl Style1 12m Slip Base 4.5m S/O | 3131.7034 | 2990.8365
| 7206.10.12 | Column Stl Style1 12m Rigid 4.5m S/O | 2427.3689
Column Stl Style 1 10.5m | 7206.10.35 | Column Stl S1 10.5m Slip Base 4.5m S/O | 3030.9409 | 2921.5119
| 7206.10.36 | Column Stl Style1 10.5m Rigid 4.5m S/O | 2483.7959
Column Stl S1 9m | 7206.10.53 | Column Stl S1 9m Slip Base 4.5m S/O | 2944.9569 | 2800.0595
| 7206.10.54 | Column Stl Style1 9m Rigid 4.5m S/O | 2220.4699
Column Stle CatV 10.5m | 7206.10.67 | Column Stl CatV 10.5m 3m Hook Outreach | 4395.661 | 4395.661
Column Style S1 7.5m | 7206.10.68 | Column Stl S1 7.5m Oct Rigid 3m S/O | 2234.117 | 2234.117
Column Stl Style 5 4.5m | 7206.10.71 | Column Stl Style 5 4.5m Prestige | 1744.4548 | 1744.4548
Column Stl Style 2,3 & 4 4.5m | 7206.10.72 | Column Stl Styles 2,3 and 4 4.5m Prestige | 1985.5695 | 1985.5695
Column Stl Seesaw 12m B/M ground service | 7206.10.73 | Column Stl Seesaw 12m B/M ground service | 3911.8877 | 3911.8877
Column Stl Seesaw 15m B/M ground service | 7206.10.74 | Column Stl Seesaw 15m B/M ground service | 4509.7452 | 4509.7452
Column Stl Seesaw 18m B/M ground service | 7206.10.75 | Column Stl Seesaw 18m B/M ground service | 7504.4067 | 7504.4067
9.5m Wood Pole | 7101.03.1 | 9.5m 4kN Pole CCA | 980.2643 | 980.2643
11m Wood Pole | 7101.03.2 | 11m 4kN Pole CCA | 1082.8218 | 1082.8218
12.5m Wood Pole | 7101.03.5 | 12.5m 4kN Pole CCA | 1202.4999 | 1202.4999

## Design Model (hidden)
Streetlight Design Model
Description
The Streetlight Design Model is used to define the amount of time required to design: 1. The lantern and bracket 2. The pole or column Using a set of assumptions as documented in the spreadsheet below, the design time for both of these components can be calculated.
Assumptions
Check Column
Number of Light installations in model | 1000
Breakdown of Installation Types
Subdivision | 70%
Streetlight Upgrade | 20%
Single Light Installation | 10%
Single Light Installation on Existing Pole | 25%
Single Light Installation on New Pole | 75%
Base Design Estimates
Subdivision : design of a group of | 10 | streetlights takes | 45 | hours
Subdivision : Lantern / Bracket design consumes | 25% | of the total design time of | 45 | hours
Subdivision : Pole design consumes | 75% | of the total design time of | 45 | hours
Street Upgrade : design of a group of | 10 | streetlights takes | 40 | hours
Street Upgrade : Traffifc Route Lighting projects | 40%
Street Upggrade : Other projects | 60%
Street Upgrade : TRL | 80% | require new poles to be constructed
Street Upgrade : TRL | 20% | use existing pole
Street Upgrade : Other projects | 80% | require new poles to be constructed
Street Upgrade : Other projects | 20% | use existing pole
Single Light : design of | 1 | streetlight (lantern, bracket and pole) takes | 14 | hours
Single Light : Lantern / Bracket design |  | takes | 6 | hours
Single Light : Pole design |  | takes | 8 | hours | TRUE
Calculations
Lantern Bracket Design Proportion | 42.86%
Pole Design Proportion | 57.14%
Subdivision Design Hours (Lantern & Bracket) for 1000 lights | 1125
Subdivision Design Hours (Pole) for 1000 lights | 3375
Street Upgrade Design Hours (Lantern & Bracket) for 1000 lights | 800
Street Upgrade Design Hours (Pole) for 1000 lights | 3200
Single Light Design Hours (Lantern & Bracket) for 1000 lights | 6000
Single Light Hours (Pole) for 1000 lights | 8000
Lantern & Bracket Design Hours / Light | 1.5475
Pole Design Hours / Light | 3.6025
Lantern & Bracket Design Cost / Light | 161.0964
Pole Design Cost / Light | 375.0241

## Traffic Control (hidden)
Traffic Control Model
Description
The Traffic Control Model is used to define the cost involved in providing traffic control facilities for installations. Note that the breakdown of installations types (subdivisions, street upgrades and single light installations) is defined in the Design Model and referenced here
Assumptions
Number of Controllers Required | 2
Hourly Rate for Controller | 80
Minimum Hours for Controller | 4
Installation Type | % of Installations Requiring Control | Remarks
Subdivision | 0% | Subdivision is barricaded off hence no traffic control required.
Street Upgrade | 0% | Traffic Control is supplied by council, not Country Energy.
Single Light Installation | 5%
Calculations
Base Traffic Control Cost | 640
Average Traffic Control Cost for Installation | 3.2

## Labour & Plant (hidden)
Labour and Plant
Description
This sheet contains information about the labour and plant costs associated with the construction of a streetlight. The calculcated labour and plant costs as defined in this sheet are used by the Assembly sheet in preference to the labour and plant items extracted from WASP.
Assumptions
Standard Labour Mark-Up Rate | 130.9%
Plant Mark-up Rate | 30%
Staff Type | Hourly Rate | Oncosted
Senior Designer (inc. vehicle) (oncosted) | 45.08 | 104.1011
Streetlight Designer (inc. vehicle) (oncosted) | 45.08 | 104.1011
CE Standard Labour Rate | 34.54 | 79.7616
Plant Material Type | Hourly Rate | Oncosted
EWP | 47.82 | 62.166
Borer | 76.51 | 99.463
Ditchwitch | 22.41 | 29.133
Trailer/Jinker | 20.13 | 26.169
Ute / Van | 7.61 | 9.893
4 tonne truck | 24.17 | 31.421
Calculations
Average Hourly Cost for streetlight designer | 104.1011

## Assembled Costs (hidden)
Assembled Costs
Description
This sheet is used to calculate the average cost of the various components of the streetlights, including elements of their design.
Assumptions
Pole Assumptions
The following pole assumptions have been made based on WASP data extracted on 01-11-2007
Pole Type | Height | Cost | Quantity | Weighted Average Cost
Wood 4KN | 9.5m | 980.2643 | 3445 | 1066.0994
| 11m | 1082.8218 | 4208
| 12.5m | 1202.4999 | 1652
Steel | 7m | 2234.117 | 14240 | 2521.0375
| 9m | 2800.0595 | 6108
| 10.5m | 2921.5119 | 3794
| 12m | 2990.8365 | 1835
Roundabout Column | 12m | 3911.8877 | 554 | 4431.9476
| 15m | 4509.7452 | 149
| 18m | 7504.4067 | 90
Bracket and Wiring Assumptions
The following bracket assumptions have been used based on analysis of WASP data
Lamp Wattage | Assigned Bracket Size | Cost
< 150 | Street light bracket CE1 500mm Wood pole | 327.9812
>= 150 | Street light bracket CE3 3m x 3m Wood pole | 610.8191
Mercury Vapour 80W (non Aero) percentage | 95%
Mercury Vapour 80W (Aero) percentage | 5%
High Pressure Sodium 70W (non Aero) percentage | 95%
High Pressure Sodium 70W (Aero) percentage | 5%
High Pressure Sodium 150W (non Aero) percentage | 95%
High Pressure Sodium 150W (Aero) percentage | 5%
High Pressure Sodium 250W (non Aero) percentage | 95%
High Pressure Sodium 250W (Aero) percentage | 5%
Mercury Vapour 250W (non Aero) percentage | 80%
Mercury Vapour 250W (Aero) percentage | 20%
Mercury Vapour 400W (non Aero) percentage | 80%
Mercury Vapour 400W (Aero) percentage | 20%
Calculations
Streetlight Type | Assembly | Lantern Only | Lantern / Bracket Design | Bracket & Wiring | Wood Pole | Steel Column | Roundabout Column | Pole Design | Traffic Control
Lantern Urban S1 80W MV Nth & Central | 7206.05.1 | 208.0714 | 161.0964 | 327.9812 | 1066.0994 | 2521.0375 | 4431.9476 | 375.0241 | 3.2
Lantern Urban S1 80W MV Aero Nth & Central | 7206.05.2 | 262.379 | 161.0964 | 327.9812 | 1066.0994 | 2521.0375 | 4431.9476 | 375.0241 | 3.2
Lantern Urban S1 70W HPS Nth & Central | 7206.05.3 | 247.8934 | 161.0964 | 327.9812 | 1066.0994 | 2521.0375 | 4431.9476 | 375.0241 | 3.2
Lantern Urban S1 70W HPS Aero Nth & Central | 7206.05.4 | 294.177 | 161.0964 | 327.9812 | 1066.0994 | 2521.0375 | 4431.9476 | 375.0241 | 3.2
Lantern Optimum S1 70W HPS Sth Only | 7206.05.5 | 264.0596 | 161.0964 | 327.9812 | 1066.0994 | 2521.0375 | 4431.9476 | 375.0241 | 3.2
Lantern Optimum S1 80W MV Sth Only | 7206.05.6 | 232.5666 | 161.0964 | 327.9812 | 1066.0994 | 2521.0375 | 4431.9476 | 375.0241 | 3.2
Lantern Roadster S1 150W HPS | 7206.05.7 | 396.1598 | 161.0964 | 610.8191 | 1066.0994 | 2521.0375 | 4431.9476 | 375.0241 | 3.2
Lantern Optispan S1 150W HPS | 7206.05.8 | 408.4663 | 161.0964 | 610.8191 | 1066.0994 | 2521.0375 | 4431.9476 | 375.0241 | 3.2
Lantern Roadster S1 150W HPS Aeroscreen | 7206.05.9 | 501.1678 | 161.0964 | 610.8191 | 1066.0994 | 2521.0375 | 4431.9476 | 375.0241 | 3.2
Lantern Optispan S1 150W HPS Aeroscreen | 7206.05.10 | 508.0445 | 161.0964 | 610.8191 | 1066.0994 | 2521.0375 | 4431.9476 | 375.0241 | 3.2
Lantern Roadster S1 250W HPS | 7206.05.11 | 400.1376 | 161.0964 | 610.8191 | 1066.0994 | 2521.0375 | 4431.9476 | 375.0241 | 3.2
Lantern Optispan S1 250W HPS | 7206.05.12 | 411.1543 | 161.0964 | 610.8191 | 1066.0994 | 2521.0375 | 4431.9476 | 375.0241 | 3.2
Lantern Roadster S1 250W HPS Aeroscreen | 7206.05.13 | 507.9536 | 161.0964 | 610.8191 | 1066.0994 | 2521.0375 | 4431.9476 | 375.0241 | 3.2
Lantern Optispan S1 250W HPS Aeroscreen | 7206.05.14 | 517.273 | 161.0964 | 610.8191 | 1066.0994 | 2521.0375 | 4431.9476 | 375.0241 | 3.2
Lantern Boston 3 Cat V 250W HPS | 7206.05.15 | 1029.8153 | 161.0964 | 610.8191 | 1066.0994 | 2521.0375 | 4431.9476 | 375.0241 | 3.2
Floodlight Sentry Louvered 250W NAVT | 7206.05.16 | 521.2697 | 161.0964 | 610.8191 | 1066.0994 | 2521.0375 | 4431.9476 | 375.0241 | 3.2
Floodlight Sentry 250W NAVT | 7206.05.17 | 455.9007 | 161.0964 | 610.8191 | 1066.0994 | 2521.0375 | 4431.9476 | 375.0241 | 3.2
Floodlight Syleflood 250W HPS | 7206.05.18 | 568.4575 | 161.0964 | 610.8191 | 1066.0994 | 2521.0375 | 4431.9476 | 375.0241 | 3.2
Floodlight Syleflood 250W M/Halide | 7206.05.19 | 617.7408 | 161.0964 | 610.8191 | 1066.0994 | 2521.0375 | 4431.9476 | 375.0241 | 3.2
Floodlight Sentry 250W NAVT/HQIT | 7206.05.20 | 455.9007 | 161.0964 | 610.8191 | 1066.0994 | 2521.0375 | 4431.9476 | 375.0241 | 3.2
Lantern Roadster S1 400W HPS | 7206.05.21 | 522.5212 | 161.0964 | 610.8191 | 1066.0994 | 2521.0375 | 4431.9476 | 375.0241 | 3.2
Lantern Optispan S1 400W HPS | 7206.05.22 | 529.9118 | 161.0964 | 610.8191 | 1066.0994 | 2521.0375 | 4431.9476 | 375.0241 | 3.2
Lantern Bourke Hill 70W HPS S3 Flared | 7206.05.23 | 885.9563 | 161.0964 | 327.9812 | 1066.0994 | 2521.0375 | 4431.9476 | 375.0241 | 3.2
Lantern Nostalgia 70W HPS | 7206.05.24 | 555.905 | 161.0964 | 327.9812 | 1066.0994 | 2521.0375 | 4431.9476 | 375.0241 | 3.2
Lantern Nostalgia B 70W HPS Style 5 | 7206.05.25 | 617.9605 | 161.0964 | 327.9812 | 1066.0994 | 2521.0375 | 4431.9476 | 375.0241 | 3.2
Floodlight Sylflood 400W HPS | 7206.05.26 | 645.8176 | 161.0964 | 610.8191 | 1066.0994 | 2521.0375 | 4431.9476 | 375.0241 | 3.2
Floodlight Sylflood 400W M/Halide | 7206.05.27 | 691.2778 | 161.0964 | 610.8191 | 1066.0994 | 2521.0375 | 4431.9476 | 375.0241 | 3.2
Floodlight Sentry 400W NAVT/HQIT | 7206.05.28 | 479.8804 | 161.0964 | 610.8191 | 1066.0994 | 2521.0375 | 4431.9476 | 375.0241 | 3.2
Lantern Nostalgia S2 80W MV | 7206.06.1 | 525.5006 | 161.0964 | 327.9812 | 1066.0994 | 2521.0375 | 4431.9476 | 375.0241 | 3.2
Lantern Nostalgia S2 70W HPS | 7206.06.2 | 555.905 | 161.0964 | 327.9812 | 1066.0994 | 2521.0375 | 4431.9476 | 375.0241 | 3.2
Lantern Bourke Hill S3 70W MV | 7206.07.1 | 866.8619 | 161.0964 | 327.9812 | 1066.0994 | 2521.0375 | 4431.9476 | 375.0241 | 3.2
Lantern Bourke Hill S3 80W MV | 7206.07.2 | 830.4024 | 161.0964 | 327.9812 | 1066.0994 | 2521.0375 | 4431.9476 | 375.0241 | 3.2
Lantern Kensington S4 80W MV | 7206.08.1 | 1265.3018 | 161.0964 | 327.9812 | 1066.0994 | 2521.0375 | 4431.9476 | 375.0241 | 3.2
Lantern Nostalgia B S5 80W MV | 7206.09.1 | 499.78 | 161.0964 | 327.9812 | 1066.0994 | 2521.0375 | 4431.9476 | 375.0241 | 3.2
Lantern Nostalgia B S5 70W HPS | 7206.09.2 | 546.3564 | 161.0964 | 327.9812 | 1066.0994 | 2521.0375 | 4431.9476 | 375.0241 | 3.2
Lantern Urban S1 50W HPS Twin-arc. Coffs Hbr only. | 7107.09.30 | 284.8403 | 161.0964 | 327.9812 | 1066.0994 | 2521.0375 | 4431.9476 | 375.0241 | 3.2
Floodlight sentry 1000W NAVT/HQIT | 7107.09.50 | 1310.8022 | 161.0964 | 610.8191 | 1066.0994 | 2521.0375 | 4431.9476 | 375.0241 | 3.2
Non WASP Lantern Assemblies
Lantern Compact Fluorescent 42 W | CFL42 | 187.2 | 161.0964 | 327.9812 | 1066.0994 | 2521.0375 | 4431.9476 | 375.0241 | 3.2
T5 2 x 14W | T5_2x14W | 319.8 | 161.0964 | 327.9812 | 1066.0994 | 2521.0375 | 4431.9476 | 375.0241 | 3.2
T5 2 x 24W | T5_2x24W | 366.08 | 161.0964 | 327.9812 | 1066.0994 | 2521.0375 | 4431.9476 | 375.0241 | 3.2
Lantern Compact Fluorescent 32 W | CFL32 | 186.797 | 161.0964 | 327.9812 | 1066.0994 | 2521.0375 | 4431.9476 | 375.0241 | 3.2
Legacy Lantern Types
Lanterns for which current prices are not available
Bulkhead | BULKHEAD | 156 | 161.0964 | 327.9812 | 1066.0994 | 2521.0375 | 4431.9476 | 375.0241 | 3.2
High Pressure Sodium 600W High Mast | HPS600HM | 66.9405 | 161.0964 | 610.8191 | 1066.0994 | 2521.0375 | 4431.9476 | 375.0241 | 3.2
GEC EnviroFlood 2x250HPS or 2x400 HPS | GECEnviroflood | 1928.0039 | 161.0964 | 610.8191 | 1066.0994 | 2521.0375 | 4431.9476 | 375.0241 | 3.2
Rexel Optispan Minor 70W HPS | RexelOptispanMinor | 181.662 | 161.0964 | 327.9812 | 1066.0994 | 2521.0375 | 4431.9476 | 375.0241 | 3.2
Composite Lantern Types
The following lantern types are composites of the above lantern assemblies. They have been added
here to allow calculations in the SLUOS Charge sheet to be carried out more easily.
They comprise of aero / non-areo lantern types as well as replacements from Mercury Vapour
to High Pressure Sodium.
Streetlight Type | Assembly | Lantern Only | Lantern / Bracket Design | Bracket & Wiring | Wood Pole | Steel Column | Roundabout Column | Pole Design | Traffic Control
Composite Mercury Vapour 80W (Aero and Non-Aero) | COMPMV80W | 210.7868 | 161.0964 | 327.9812 | 1066.0994 | 2521.0375 | 4431.9476 | 375.0241 | 3.2
Composite HPS 70WW (Aero and Non-Aero) | COMPHPS70W | 250.2076 | 161.0964 | 327.9812 | 1066.0994 | 2521.0375 | 4431.9476 | 375.0241 | 3.2
Composite HPS 150W (Aero and Non-Aero) | COMPHPS150W | 401.4102 | 161.0964 | 610.8191 | 1066.0994 | 2521.0375 | 4431.9476 | 375.0241 | 3.2
Composite HPS 250WW (Aero and Non-Aero) | COMPHPS250W | 405.5284 | 161.0964 | 610.8191 | 1066.0994 | 2521.0375 | 4431.9476 | 375.0241 | 3.2
Mercury Vapour 250W Replacement with 150W High Pressure Sodium | REPMV250WHPS150W | 417.1614 | 161.0964 | 610.8191 | 1066.0994 | 2521.0375 | 4431.9476 | 375.0241 | 3.2
Mercury Vapour 400W Replacement with 250W High Pressure Sodium | REPMV400WHPS250W | 421.7008 | 161.0964 | 610.8191 | 1066.0994 | 2521.0375 | 4431.9476 | 375.0241 | 3.2

## SLUOS Capital Charge
SLUOS Capital Charge
Description
This sheet is used to calculate the base SLUOS Capital charges for tariff type 3
Parameters
Return on Asset Percentage | 7.088% |  | Pre-tax Real WACC from PTRM
Average Age of Country Energy Assets | 10
Lantern life span in years | 20
Pole/bracket lifespan in years | 35 | Bracket life formulas allocated to pole lifespan of 35 years
|  |  | 1 | 2 | 3 | 4 | 5 | 6 | 7 | 8 | 9 | 10 | 11 | 12 | 13 | 14 | 15 | 16
Annuity Calculation for Return of and on for Capital Recovery of installation
Equivalent or Replacement Construction | Dedicated Support Type | Number of Lights | Capital Code | Mapped to Assembly | Capital Cost Total (without design) | Lantern | Lantern / Bracket Design | Traffic Control | Bracket and wiring | Pole / Column | Pole /Column Design | Lantern | Lantern / Bracket Design | Bracket and Wiring | Traffic Control | Pole / Column | Pole / Column Design | Total
NO CAPITAL | NO CAPITAL | bar: 1
MAINTENANCE COMPONENT | NO CAPITAL |  | 1: 5; 2: COMPMV80W; 16: 0
MERCURY VAPOUR 80W | SHARED OR NO POLE | 1 | 10 | COMPMV80W | 541.968 | 210.7868 | 161.0964 | 3.2 | 327.9812 | 0 | 0 | 20.0338 | 12.5624 | 25.5762 | 0.30414 | 0 | 0 | 58.4765
MERCURY VAPOUR 250W | SHARED OR NO POLE | 1 | 20 | REPMV250WHPS150W | 1031.1805 | 417.1614 | 161.0964 | 3.2 | 610.8191 | 0 | 0 | 39.6483 | 12.5624 | 47.632 | 0.30414 | 0 | 0 | 100.1469
MERCURY VAPOUR 400W | SHARED OR NO POLE | 1 | 30 | REPMV400WHPS250W | 1035.72 | 421.7008 | 161.0964 | 3.2 | 610.8191 | 0 | 0 | 40.0798 | 12.5624 | 47.632 | 0.30414 | 0 | 0 | 100.5783
HIGH PRESSURE SODIUM 70W (100) | SHARED OR NO POLE | 1 | 40 | COMPHPS70W | 581.3888 | 250.2076 | 161.0964 | 3.2 | 327.9812 | 0 | 0 | 23.7805 | 12.5624 | 25.5762 | 0.30414 | 0 | 0 | 62.2232
HIGH PRESSURE SODIUM 150W | SHARED OR NO POLE | 1 | 50 | COMPHPS150W | 1015.4293 | 401.4102 | 161.0964 | 3.2 | 610.8191 | 0 | 0 | 38.1513 | 12.5624 | 47.632 | 0.30414 | 0 | 0 | 98.6498
HIGH PRESSURE SODIUM 250W (210/220) | SHARED OR NO POLE | 1 | 60 | COMPHPS250W | 1019.5476 | 405.5284 | 161.0964 | 3.2 | 610.8191 | 0 | 0 | 38.5427 | 12.5624 | 47.632 | 0.30414 | 0 | 0 | 99.0412
HIGH PRESSURE SODIUM 400W (310/360) | SHARED OR NO POLE | 1 | 70 | 7206.05.21 | 1136.5403 | 522.5212 | 161.0964 | 3.2 | 610.8191 | 0 | 0 | 49.6621 | 12.5624 | 47.632 | 0.30414 | 0 | 0 | 110.1606
HIGH PRESSURE SODIUM 50W TWIN ARC | SHARED OR NO POLE | 1 | 80 | 7107.09.30 | 616.0215 | 284.8403 | 161.0964 | 3.2 | 327.9812 | 0 | 0 | 27.0721 | 12.5624 | 25.5762 | 0.30414 | 0 | 0 | 65.5148
HIGH PRESSURE SODIUM 70W TWIN ARC | SHARED OR NO POLE | 1 | 90 | 7107.09.30 | 616.0215 | 284.8403 | 161.0964 | 3.2 | 327.9812 | 0 | 0 | 27.0721 | 12.5624 | 25.5762 | 0.30414 | 0 | 0 | 65.5148
35W LOW PRESSURE SODIUM | SHARED OR NO POLE | 1 | 100 | 7206.05.3 | 579.0746 | 247.8934 | 161.0964 | 3.2 | 327.9812 | 0 | 0 | 23.5606 | 12.5624 | 25.5762 | 0.30414 | 0 | 0 | 62.0033
BULKHEADS ETC |  | 1 | 110 | BULKHEAD | 159.2 | 156 | 161.0964 | 3.2 | 0 | 0 | 0 | 14.8267 | 12.5624 | 0 | 0.30414 | 0 | 0 | 27.6933
METAL HALIDE 1000W FLOODLIGHT | SHARED OR NO POLE | 1 | 120 | 7107.09.50 | 1924.8213 | 1310.8022 | 161.0964 | 3.2 | 610.8191 | 0 | 0 | 124.5828 | 12.5624 | 47.632 | 0.30414 | 0 | 0 | 185.0813
HIGH PRESSURE SODIUM 50W TWIN ARC | WOOD POLE | 1 | 130 | 7107.09.30 | 1682.1208 | 284.8403 | 161.0964 | 3.2 | 327.9812 | 1066.0994 | 375.0241 | 27.0721 | 12.5624 | 25.5762 | 0.30414 | 83.135 | 29.2446 | 177.8944
HIGH PRESSURE SODIUM 70W TWIN ARC | WOOD POLE | 1 | 140 | 7107.09.30 | 1682.1208 | 284.8403 | 161.0964 | 3.2 | 327.9812 | 1066.0994 | 375.0241 | 27.0721 | 12.5624 | 25.5762 | 0.30414 | 83.135 | 29.2446 | 177.8944
35W LOW PRESSURE SODIUM | WOOD POLE | 1 | 150 | 7206.05.3 | 1645.174 | 247.8934 | 161.0964 | 3.2 | 327.9812 | 1066.0994 | 375.0241 | 23.5606 | 12.5624 | 25.5762 | 0.30414 | 83.135 | 29.2446 | 174.3829
HIGH PRESSURE SODIUM 50W TWIN ARC | STEEL POLE | 1 | 170 | 7107.09.30 | 2809.0777 | 284.8403 | 161.0964 | 3.2 | 0 | 2521.0375 | 375.0241 | 27.0721 | 12.5624 | 0 | 0.30414 | 196.5919 | 29.2446 | 265.7751
HIGH PRESSURE SODIUM 70W TWIN ARC | STEEL POLE | 1 | 170 | 7107.09.30 | 2809.0777 | 284.8403 | 161.0964 | 3.2 | 0 | 2521.0375 | 375.0241 | 27.0721 | 12.5624 | 0 | 0.30414 | 196.5919 | 29.2446 | 265.7751
35W LOW PRESSURE SODIUM | STEEL POLE | 1 | 180 | 7206.05.3 | 2772.1309 | 247.8934 | 161.0964 | 3.2 | 0 | 2521.0375 | 375.0241 | 23.5606 | 12.5624 | 0 | 0.30414 | 196.5919 | 29.2446 | 262.2636
HIGH PRESSURE SODIUM 600W HIGH MAST | SHARED OR NO POLE | 1 | 190 | HPS600HM | 680.9596 | 66.9405 | 161.0964 | 3.2 | 610.8191 | 0 | 0 | 6.3622 | 12.5624 | 47.632 | 0.30414 | 0 | 0 | 66.8608
MERCURY VAPOUR 250W | WOOD POLE | 1 | 200 | REPMV250WHPS150W | 2097.2799 | 417.1614 | 161.0964 | 3.2 | 610.8191 | 1066.0994 | 375.0241 | 39.6483 | 12.5624 | 47.632 | 0.30414 | 83.135 | 29.2446 | 212.5265
MERCURY VAPOUR 400W | WOOD POLE | 1 | 210 | REPMV400WHPS250W | 2101.8193 | 421.7008 | 161.0964 | 3.2 | 610.8191 | 1066.0994 | 375.0241 | 40.0798 | 12.5624 | 47.632 | 0.30414 | 83.135 | 29.2446 | 212.9579
HIGH PRESSURE SODIUM 150W | WOOD POLE | 1 | 220 | COMPHPS150W | 2081.5287 | 401.4102 | 161.0964 | 3.2 | 610.8191 | 1066.0994 | 375.0241 | 38.1513 | 12.5624 | 47.632 | 0.30414 | 83.135 | 29.2446 | 211.0294
HIGH PRESSURE SODIUM 250W (210/220) | WOOD POLE | 1 | 230 | COMPHPS250W | 2085.6469 | 405.5284 | 161.0964 | 3.2 | 610.8191 | 1066.0994 | 375.0241 | 38.5427 | 12.5624 | 47.632 | 0.30414 | 83.135 | 29.2446 | 211.4209
HIGH PRESSURE SODIUM 400W (310/360) | WOOD POLE | 1 | 240 | 7206.05.21 | 2202.6397 | 522.5212 | 161.0964 | 3.2 | 610.8191 | 1066.0994 | 375.0241 | 49.6621 | 12.5624 | 47.632 | 0.30414 | 83.135 | 29.2446 | 222.5402
HIGH PRESSURE SODIUM 600W HIGH MAST | WOOD POLE | 1 | 250 | HPS600HM | 1747.059 | 66.9405 | 161.0964 | 3.2 | 610.8191 | 1066.0994 | 375.0241 | 6.3622 | 12.5624 | 47.632 | 0.30414 | 83.135 | 29.2446 | 179.2404
METAL HALIDE/HPS 400W FLOOD (310/360) | R/BOUT COLUMN | 2 | 260 | 7206.05.26 | 5726.7827 | 1291.6351 | 161.0964 | 3.2 | 0 | 4431.9476 | 375.0241 | 122.7611 | 12.5624 | 0 | 0.30414 | 345.6057 | 29.2446 | 510.4779
METAL HALIDE/HPS 400W FLOOD (310/360) | R/BOUT COLUMN | 3 | 270 | 7206.05.26 | 6372.6003 | 1937.4527 | 161.0964 | 3.2 | 0 | 4431.9476 | 375.0241 | 184.1416 | 12.5624 | 0 | 0.30414 | 345.6057 | 29.2446 | 571.8585
METAL HALIDE/HPS 400W FLOOD (310/360) | R/BOUT COLUMN | 4 | 280 | 7206.05.26 | 7018.4178 | 2583.2702 | 161.0964 | 3.2 | 0 | 4431.9476 | 375.0241 | 245.5222 | 12.5624 | 0 | 0.30414 | 345.6057 | 29.2446 | 633.239
MERCURY VAPOUR 250W | STEEL POLE | 1 | 290 | REPMV250WHPS150W | 2941.3989 | 417.1614 | 161.0964 | 3.2 | 0 | 2521.0375 | 375.0241 | 39.6483 | 12.5624 | 0 | 0.30414 | 196.5919 | 29.2446 | 278.3514
MERCURY VAPOUR 400W | STEEL POLE | 1 | 300 | REPMV400WHPS250W | 2945.9383 | 421.7008 | 161.0964 | 3.2 | 0 | 2521.0375 | 375.0241 | 40.0798 | 12.5624 | 0 | 0.30414 | 196.5919 | 29.2446 | 278.7828
HIGH PRESSURE SODIUM 150W | STEEL POLE | 1 | 310 | COMPHPS150W | 2925.6477 | 401.4102 | 161.0964 | 3.2 | 0 | 2521.0375 | 375.0241 | 38.1513 | 12.5624 | 0 | 0.30414 | 196.5919 | 29.2446 | 276.8543
HIGH PRESSURE SODIUM 250W (210/220) | STEEL POLE | 1 | 320 | COMPHPS250W | 2929.7659 | 405.5284 | 161.0964 | 3.2 | 0 | 2521.0375 | 375.0241 | 38.5427 | 12.5624 | 0 | 0.30414 | 196.5919 | 29.2446 | 277.2457
HIGH PRESSURE SODIUM 400W (310/360) | STEEL POLE | 1 | 330 | 7206.05.21 | 3046.7587 | 522.5212 | 161.0964 | 3.2 | 0 | 2521.0375 | 375.0241 | 49.6621 | 12.5624 | 0 | 0.30414 | 196.5919 | 29.2446 | 288.3651
HIGH PRESSURE SODIUM 600W HIGH MAST | STEEL POLE | 1 | 340 | HPS600HM | 2591.178 | 66.9405 | 161.0964 | 3.2 | 0 | 2521.0375 | 375.0241 | 6.3622 | 12.5624 | 0 | 0.30414 | 196.5919 | 29.2446 | 245.0652
HIGH PRESSURE SODIUM 70W (100) | WOOD POLE | 1 | 350 | COMPHPS70W | 1647.4882 | 250.2076 | 161.0964 | 3.2 | 327.9812 | 1066.0994 | 375.0241 | 23.7805 | 12.5624 | 25.5762 | 0.30414 | 83.135 | 29.2446 | 174.6028
HIGH PRESSURE SODIUM 70W (100) | STEEL POLE | 1 | 360 | COMPHPS70W | 2774.4451 | 250.2076 | 161.0964 | 3.2 | 0 | 2521.0375 | 375.0241 | 23.7805 | 12.5624 | 0 | 0.30414 | 196.5919 | 29.2446 | 262.4835
MERCURY VAPOUR 250W | STEEL POLE | 2 | 370 | REPMV250WHPS150W | 3358.5603 | 834.3228 | 161.0964 | 3.2 | 0 | 2521.0375 | 375.0241 | 79.2967 | 12.5624 | 0 | 0.30414 | 196.5919 | 29.2446 | 317.9997
MERCURY VAPOUR 400W | STEEL POLE | 2 | 380 | REPMV400WHPS250W | 3367.6391 | 843.4017 | 161.0964 | 3.2 | 0 | 2521.0375 | 375.0241 | 80.1596 | 12.5624 | 0 | 0.30414 | 196.5919 | 29.2446 | 318.8626
HIGH PRESSURE SODIUM 250W (210/220) | STEEL POLE | 2 | 390 | COMPHPS250W | 3335.2943 | 811.0569 | 161.0964 | 3.2 | 0 | 2521.0375 | 375.0241 | 77.0854 | 12.5624 | 0 | 0.30414 | 196.5919 | 29.2446 | 315.7884
HIGH PRESSURE SODIUM 400W (310/360) | STEEL POLE | 2 | 400 | 7206.05.21 | 3569.2799 | 1045.0424 | 161.0964 | 3.2 | 0 | 2521.0375 | 375.0241 | 99.3241 | 12.5624 | 0 | 0.30414 | 196.5919 | 29.2446 | 338.0272
MERCURY VAPOUR 250W | STEEL POLE | 3 | 410 | REPMV250WHPS150W | 3775.7216 | 1251.4842 | 161.0964 | 3.2 | 0 | 2521.0375 | 375.0241 | 118.945 | 12.5624 | 0 | 0.30414 | 196.5919 | 29.2446 | 357.648
MERCURY VAPOUR 400W | STEEL POLE | 3 | 420 | REPMV400WHPS250W | 3789.34 | 1265.1025 | 161.0964 | 3.2 | 0 | 2521.0375 | 375.0241 | 120.2394 | 12.5624 | 0 | 0.30414 | 196.5919 | 29.2446 | 358.9424
HIGH PRESSURE SODIUM 250W (210/220) | STEEL POLE | 3 | 430 | COMPHPS250W | 3740.8228 | 1216.5853 | 161.0964 | 3.2 | 0 | 2521.0375 | 375.0241 | 115.6281 | 12.5624 | 0 | 0.30414 | 196.5919 | 29.2446 | 354.3311
HIGH PRESSURE SODIUM 400W (310/360) | STEEL POLE | 3 | 440 | 7206.05.21 | 4091.8011 | 1567.5636 | 161.0964 | 3.2 | 0 | 2521.0375 | 375.0241 | 148.9862 | 12.5624 | 0 | 0.30414 | 196.5919 | 29.2446 | 387.6892
MERCURY VAPOUR 250W | STEEL POLE | 4 | 450 | REPMV250WHPS150W | 4192.883 | 1668.6455 | 161.0964 | 3.2 | 0 | 2521.0375 | 375.0241 | 158.5934 | 12.5624 | 0 | 0.30414 | 196.5919 | 29.2446 | 397.2964
MERCURY VAPOUR 400W | STEEL POLE | 4 | 460 | REPMV400WHPS250W | 4211.0408 | 1686.8033 | 161.0964 | 3.2 | 0 | 2521.0375 | 375.0241 | 160.3191 | 12.5624 | 0 | 0.30414 | 196.5919 | 29.2446 | 399.0221
HIGH PRESSURE SODIUM 250W (210/220) | STEEL POLE | 4 | 470 | COMPHPS250W | 4146.3512 | 1622.1137 | 161.0964 | 3.2 | 0 | 2521.0375 | 375.0241 | 154.1708 | 12.5624 | 0 | 0.30414 | 196.5919 | 29.2446 | 392.8738
HIGH PRESSURE SODIUM 400W (310/360) | STEEL POLE | 4 | 480 | 7206.05.21 | 4614.3223 | 2090.0848 | 161.0964 | 3.2 | 0 | 2521.0375 | 375.0241 | 198.6483 | 12.5624 | 0 | 0.30414 | 196.5919 | 29.2446 | 437.3513
MERCURY VAPOUR 250W | R/BOUT COLUMN | 2 | 490 | REPMV250WHPS150W | 5269.4704 | 834.3228 | 161.0964 | 3.2 | 0 | 4431.9476 | 375.0241 | 79.2967 | 12.5624 | 0 | 0.30414 | 345.6057 | 29.2446 | 467.0135
MERCURY VAPOUR 400W | R/BOUT COLUMN | 2 | 500 | REPMV400WHPS250W | 5278.5492 | 843.4017 | 161.0964 | 3.2 | 0 | 4431.9476 | 375.0241 | 80.1596 | 12.5624 | 0 | 0.30414 | 345.6057 | 29.2446 | 467.8764
HIGH PRESSURE SODIUM 250W (210/220) | R/BOUT COLUMN | 2 | 510 | COMPHPS250W | 5246.2044 | 811.0569 | 161.0964 | 3.2 | 0 | 4431.9476 | 375.0241 | 77.0854 | 12.5624 | 0 | 0.30414 | 345.6057 | 29.2446 | 464.8023
HIGH PRESSURE SODIUM 400W (310/360) | R/BOUT COLUMN | 2 | 520 | 7206.05.21 | 5480.19 | 1045.0424 | 161.0964 | 3.2 | 0 | 4431.9476 | 375.0241 | 99.3241 | 12.5624 | 0 | 0.30414 | 345.6057 | 29.2446 | 487.041
MERCURY VAPOUR 250W | R/BOUT COLUMN | 3 | 530 | REPMV250WHPS150W | 5686.6317 | 1251.4842 | 161.0964 | 3.2 | 0 | 4431.9476 | 375.0241 | 118.945 | 12.5624 | 0 | 0.30414 | 345.6057 | 29.2446 | 506.6619
MERCURY VAPOUR 400W | R/BOUT COLUMN | 3 | 540 | REPMV400WHPS250W | 5700.2501 | 1265.1025 | 161.0964 | 3.2 | 0 | 4431.9476 | 375.0241 | 120.2394 | 12.5624 | 0 | 0.30414 | 345.6057 | 29.2446 | 507.9562
HIGH PRESSURE SODIUM 250W (210/220) | R/BOUT COLUMN | 3 | 550 | COMPHPS250W | 5651.7329 | 1216.5853 | 161.0964 | 3.2 | 0 | 4431.9476 | 375.0241 | 115.6281 | 12.5624 | 0 | 0.30414 | 345.6057 | 29.2446 | 503.345
HIGH PRESSURE SODIUM 400W (310/360) | R/BOUT COLUMN | 3 | 560 | 7206.05.21 | 6002.7112 | 1567.5636 | 161.0964 | 3.2 | 0 | 4431.9476 | 375.0241 | 148.9862 | 12.5624 | 0 | 0.30414 | 345.6057 | 29.2446 | 536.7031
MERCURY VAPOUR 250W | R/BOUT COLUMN | 4 | 570 | REPMV250WHPS150W | 6103.7931 | 1668.6455 | 161.0964 | 3.2 | 0 | 4431.9476 | 375.0241 | 158.5934 | 12.5624 | 0 | 0.30414 | 345.6057 | 29.2446 | 546.3102
MERCURY VAPOUR 400W | R/BOUT COLUMN | 4 | 580 | REPMV400WHPS250W | 6121.9509 | 1686.8033 | 161.0964 | 3.2 | 0 | 4431.9476 | 375.0241 | 160.3191 | 12.5624 | 0 | 0.30414 | 345.6057 | 29.2446 | 548.036
HIGH PRESSURE SODIUM 250W (210/220) | R/BOUT COLUMN | 4 | 590 | COMPHPS250W | 6057.2613 | 1622.1137 | 161.0964 | 3.2 | 0 | 4431.9476 | 375.0241 | 154.1708 | 12.5624 | 0 | 0.30414 | 345.6057 | 29.2446 | 541.8877
HIGH PRESSURE SODIUM 400W (310/360) | R/BOUT COLUMN | 4 | 600 | 7206.05.21 | 6525.2324 | 2090.0848 | 161.0964 | 3.2 | 0 | 4431.9476 | 375.0241 | 198.6483 | 12.5624 | 0 | 0.30414 | 345.6057 | 29.2446 | 586.3651
METAL HALIDE/HPS 250W FLOOD (210/220) | SHARED OR NO POLE | 1 | 610 | 7206.05.18 | 1182.4766 | 568.4575 | 161.0964 | 3.2 | 610.8191 | 0 | 0 | 54.028 | 12.5624 | 47.632 | 0.30414 | 0 | 0 | 114.5265
METAL HALIDE/HPS 400W FLOOD (310/360) | SHARED OR NO POLE | 1 | 620 | 7206.05.28 | 1093.8995 | 479.8804 | 161.0964 | 3.2 | 610.8191 | 0 | 0 | 45.6094 | 12.5624 | 47.632 | 0.30414 | 0 | 0 | 106.1079
METAL HALIDE/HPS 250W FLOOD (210/220) | SHARED OR NO POLE | 1 | 630 | 7206.05.18 | 1182.4766 | 568.4575 | 161.0964 | 3.2 | 610.8191 | 0 | 0 | 54.028 | 12.5624 | 47.632 | 0.30414 | 0 | 0 | 114.5265
METAL HALIDE/HPS 400W FLOOD (310/360) | SHARED OR NO POLE | 1 | 640 | 7206.05.28 | 1093.8995 | 479.8804 | 161.0964 | 3.2 | 610.8191 | 0 | 0 | 45.6094 | 12.5624 | 47.632 | 0.30414 | 0 | 0 | 106.1079
METAL HALIDE/HPS 250W FLOOD (210/220) | SHARED OR NO POLE | 2 | 650 | 7206.05.26 | 1905.6542 | 1291.6351 | 161.0964 | 3.2 | 610.8191 | 0 | 0 | 122.7611 | 12.5624 | 47.632 | 0.30414 | 0 | 0 | 183.2596
METAL HALIDE/HPS 400W FLOOD (310/360) | SHARED OR NO POLE | 2 | 660 | 7206.05.28 | 1573.7799 | 959.7608 | 161.0964 | 3.2 | 610.8191 | 0 | 0 | 91.2187 | 12.5624 | 47.632 | 0.30414 | 0 | 0 | 151.7172
METAL HALIDE/HPS 250W FLOOD (210/220) | SHARED OR NO POLE | 2 | 670 | 7206.05.18 | 1750.9341 | 1136.915 | 161.0964 | 3.2 | 610.8191 | 0 | 0 | 108.056 | 12.5624 | 47.632 | 0.30414 | 0 | 0 | 168.5545
METAL HALIDE/HPS 400W FLOOD (310/360) | SHARED OR NO POLE | 2 | 680 | 7206.05.28 | 1573.7799 | 959.7608 | 161.0964 | 3.2 | 610.8191 | 0 | 0 | 91.2187 | 12.5624 | 47.632 | 0.30414 | 0 | 0 | 151.7172
HIGH PRESSURE SODIUM 150W | STEEL POLE | 2 | 690 | COMPHPS150W | 3327.0579 | 802.8204 | 161.0964 | 3.2 | 0 | 2521.0375 | 375.0241 | 76.3026 | 12.5624 | 0 | 0.30414 | 196.5919 | 29.2446 | 315.0056
HIGH PRESSURE SODIUM 600W HIGH MAST | WOOD POLE | 2 | 700 | HPS600HM | 1813.9995 | 133.881 | 161.0964 | 3.2 | 610.8191 | 1066.0994 | 375.0241 | 12.7245 | 12.5624 | 47.632 | 0.30414 | 83.135 | 29.2446 | 185.6026
HIGH PRESSURE SODIUM 150W | STEEL POLE | 3 | 710 | COMPHPS150W | 3728.4681 | 1204.2306 | 161.0964 | 3.2 | 0 | 2521.0375 | 375.0241 | 114.4539 | 12.5624 | 0 | 0.30414 | 196.5919 | 29.2446 | 353.1569
HIGH PRESSURE SODIUM 150W | STEEL POLE | 4 | 720 | COMPHPS150W | 4129.8782 | 1605.6408 | 161.0964 | 3.2 | 0 | 2521.0375 | 375.0241 | 152.6052 | 12.5624 | 0 | 0.30414 | 196.5919 | 29.2446 | 391.3082
HIGH PRESSURE SODIUM 70W (100) | STEEL POLE | 2 | 730 | COMPHPS70W | 3024.6527 | 500.4152 | 161.0964 | 3.2 | 0 | 2521.0375 | 375.0241 | 47.561 | 12.5624 | 0 | 0.30414 | 196.5919 | 29.2446 | 286.2641
MERCURY VAPOUR 80W | SHARED OR NO POLE | 2 | 740 | COMPMV80W | 752.7548 | 421.5736 | 161.0964 | 3.2 | 327.9812 | 0 | 0 | 40.0677 | 12.5624 | 25.5762 | 0.30414 | 0 | 0 | 78.5104
HIGH PRESSURE SODIUM 70W (100) | SHARED OR NO POLE | 3 | 750 | COMPHPS70W | 1081.804 | 750.6228 | 161.0964 | 3.2 | 327.9812 | 0 | 0 | 71.3416 | 12.5624 | 25.5762 | 0.30414 | 0 | 0 | 109.7843
HIGH PRESSURE SODIUM 250W (210/220) | WOOD POLE | 2 | 760 | COMPHPS250W | 2491.1754 | 811.0569 | 161.0964 | 3.2 | 610.8191 | 1066.0994 | 375.0241 | 77.0854 | 12.5624 | 47.632 | 0.30414 | 83.135 | 29.2446 | 249.9636
HIGH PRESSURE SODIUM 400W (310/360) | WOOD POLE | 2 | 770 | 7206.05.21 | 2725.1609 | 1045.0424 | 161.0964 | 3.2 | 610.8191 | 1066.0994 | 375.0241 | 99.3241 | 12.5624 | 47.632 | 0.30414 | 83.135 | 29.2446 | 272.2023
MERCURY VAPOUR 250W | WOOD POLE | 2 | 780 | REPMV250WHPS150W | 2514.4413 | 834.3228 | 161.0964 | 3.2 | 610.8191 | 1066.0994 | 375.0241 | 79.2967 | 12.5624 | 47.632 | 0.30414 | 83.135 | 29.2446 | 252.1748
MERCURY VAPOUR 400W | WOOD POLE | 2 | 790 | REPMV400WHPS250W | 2523.5202 | 843.4017 | 161.0964 | 3.2 | 610.8191 | 1066.0994 | 375.0241 | 80.1596 | 12.5624 | 47.632 | 0.30414 | 83.135 | 29.2446 | 253.0377
SV 600W HIGH MAST | R/BOUT COLUMN | 6 | 800 | HPS600HM | 4836.7905 | 401.6429 | 161.0964 | 3.2 | 0 | 4431.9476 | 375.0241 | 38.1734 | 12.5624 | 0 | 0.30414 | 345.6057 | 29.2446 | 425.8903
MERCURY VAPOUR 80W | WOOD POLE | 1 | 810 | COMPMV80W | 1608.0674 | 210.7868 | 161.0964 | 3.2 | 327.9812 | 1066.0994 | 375.0241 | 20.0338 | 12.5624 | 25.5762 | 0.30414 | 83.135 | 29.2446 | 170.8561
MERCURY VAPOUR 80W | SHARED OR NO POLE | 3 | 820 | COMPMV80W | 963.5416 | 632.3604 | 161.0964 | 3.2 | 327.9812 | 0 | 0 | 60.1015 | 12.5624 | 25.5762 | 0.30414 | 0 | 0 | 98.5442
MERCURY VAPOUR 80W | SHARED OR NO POLE | 4 | 830 | COMPMV80W | 1174.3283 | 843.1471 | 161.0964 | 3.2 | 327.9812 | 0 | 0 | 80.1354 | 12.5624 | 25.5762 | 0.30414 | 0 | 0 | 118.5781
METAL HALIDE 1000W FLOODLIGHT | R/BOUT COLUMN | 3 | 840 | 7206.05.26 | 6372.6003 | 1937.4527 | 161.0964 | 3.2 | 0 | 4431.9476 | 375.0241 | 184.1416 | 12.5624 | 0 | 0.30414 | 345.6057 | 29.2446 | 571.8585
METAL HALIDE 1000W FLOODLIGHT | R/BOUT COLUMN | 2 | 850 | 7206.05.26 | 5726.7827 | 1291.6351 | 161.0964 | 3.2 | 0 | 4431.9476 | 375.0241 | 122.7611 | 12.5624 | 0 | 0.30414 | 345.6057 | 29.2446 | 510.4779
HIGH PRESSURE SODIUM 2X250 W OR 2X400 W FLOOD | R/BOUT COLUMN | 3 | 860 | 7206.05.26 | 6372.6003 | 1937.4527 | 161.0964 | 3.2 | 0 | 4431.9476 | 375.0241 | 184.1416 | 12.5624 | 0 | 0.30414 | 345.6057 | 29.2446 | 571.8585
HIGH PRESSURE SODIUM 2X250 W OR 2X400 W FLOOD | R/BOUT COLUMN | 4 | 870 | 7206.05.26 | 7018.4178 | 2583.2702 | 161.0964 | 3.2 | 0 | 4431.9476 | 375.0241 | 245.5222 | 12.5624 | 0 | 0.30414 | 345.6057 | 29.2446 | 633.239
HIGH PRESSURE SODIUM 70W (100) | STEEL POLE | 4 | 880 | COMPHPS70W | 3525.0679 | 1000.8304 | 161.0964 | 3.2 | 0 | 2521.0375 | 375.0241 | 95.1221 | 12.5624 | 0 | 0.30414 | 196.5919 | 29.2446 | 333.8251
HIGH PRESSURE SODIUM 70W (100) | SHARED OR NO POLE | 2 | 890 | COMPHPS70W | 831.5964 | 500.4152 | 161.0964 | 3.2 | 327.9812 | 0 | 0 | 47.561 | 12.5624 | 25.5762 | 0.30414 | 0 | 0 | 86.0037
METAL HALIDE/HPS 400W FLOOD (310/360) | WOOD POLE | 2 | 900 | 7206.05.26 | 2971.7536 | 1291.6351 | 161.0964 | 3.2 | 610.8191 | 1066.0994 | 375.0241 | 122.7611 | 12.5624 | 47.632 | 0.30414 | 83.135 | 29.2446 | 295.6392
HIGH PRESSURE SODIUM 70W (100) | WOOD POLE | 2 | 910 | COMPHPS70W | 1897.6958 | 500.4152 | 161.0964 | 3.2 | 327.9812 | 1066.0994 | 375.0241 | 47.561 | 12.5624 | 25.5762 | 0.30414 | 83.135 | 29.2446 | 198.3833
HIGH PRESSURE SODIUM 70W (100) | SHARED OR NO POLE | 4 | 920 | COMPHPS70W | 1332.0116 | 1000.8304 | 161.0964 | 3.2 | 327.9812 | 0 | 0 | 95.1221 | 12.5624 | 25.5762 | 0.30414 | 0 | 0 | 133.5648
HIGH PRESSURE SODIUM 250W (210/220) | WOOD POLE | 3 | 930 | COMPHPS250W | 2896.7038 | 1216.5853 | 161.0964 | 3.2 | 610.8191 | 1066.0994 | 375.0241 | 115.6281 | 12.5624 | 47.632 | 0.30414 | 83.135 | 29.2446 | 288.5063
MERCURY VAPOUR 250W | SHARED OR NO POLE | 2 | 940 | REPMV250WHPS150W | 1448.3419 | 834.3228 | 161.0964 | 3.2 | 610.8191 | 0 | 0 | 79.2967 | 12.5624 | 47.632 | 0.30414 | 0 | 0 | 139.7952
MERCURY VAPOUR 400W | SHARED OR NO POLE | 2 | 950 | REPMV400WHPS250W | 1457.4208 | 843.4017 | 161.0964 | 3.2 | 610.8191 | 0 | 0 | 80.1596 | 12.5624 | 47.632 | 0.30414 | 0 | 0 | 140.6581
HIGH PRESSURE SODIUM 250W (210/220) | SHARED OR NO POLE | 2 | 960 | COMPHPS250W | 1425.076 | 811.0569 | 161.0964 | 3.2 | 610.8191 | 0 | 0 | 77.0854 | 12.5624 | 47.632 | 0.30414 | 0 | 0 | 137.584
HIGH PRESSURE SODIUM 250W (210/220) | SHARED OR NO POLE | 4 | 970 | COMPHPS250W | 2236.1328 | 1622.1137 | 161.0964 | 3.2 | 610.8191 | 0 | 0 | 154.1708 | 12.5624 | 47.632 | 0.30414 | 0 | 0 | 214.6694
HIGH PRESSURE SODIUM 150W | WOOD POLE | 2 | 980 | COMPHPS150W | 2482.9389 | 802.8204 | 161.0964 | 3.2 | 610.8191 | 1066.0994 | 375.0241 | 76.3026 | 12.5624 | 47.632 | 0.30414 | 83.135 | 29.2446 | 249.1807
MERCURY VAPOUR 80W | STEEL POLE | 1 | 990 | COMPMV80W | 2735.0243 | 210.7868 | 161.0964 | 3.2 | 0 | 2521.0375 | 375.0241 | 20.0338 | 12.5624 | 0 | 0.30414 | 196.5919 | 29.2446 | 258.7369
MERCURY VAPOUR 80W | STEEL POLE | 2 | 1000 | COMPMV80W | 2945.8111 | 421.5736 | 161.0964 | 3.2 | 0 | 2521.0375 | 375.0241 | 40.0677 | 12.5624 | 0 | 0.30414 | 196.5919 | 29.2446 | 278.7707
HIGH PRESSURE SODIUM 150W | SHARED OR NO POLE | 2 | 1010 | COMPHPS150W | 1416.8395 | 802.8204 | 161.0964 | 3.2 | 610.8191 | 0 | 0 | 76.3026 | 12.5624 | 47.632 | 0.30414 | 0 | 0 | 136.8011
HIGH PRESSURE SODIUM 250W (210/220) | SHARED OR NO POLE | 3 | 1020 | COMPHPS250W | 1830.6044 | 1216.5853 | 161.0964 | 3.2 | 610.8191 | 0 | 0 | 115.6281 | 12.5624 | 47.632 | 0.30414 | 0 | 0 | 176.1267
HIGH PRESSURE SODIUM 400W (310/360) | SHARED OR NO POLE | 2 | 1030 | 7206.05.21 | 1659.0615 | 1045.0424 | 161.0964 | 3.2 | 610.8191 | 0 | 0 | 99.3241 | 12.5624 | 47.632 | 0.30414 | 0 | 0 | 159.8227
METAL HALIDE 1000W FLOODLIGHT | SHARED OR NO POLE | 2 | 1040 | 7206.05.26 | 1905.6542 | 1291.6351 | 161.0964 | 3.2 | 610.8191 | 0 | 0 | 122.7611 | 12.5624 | 47.632 | 0.30414 | 0 | 0 | 183.2596
METAL HALIDE 1000W FLOODLIGHT | R/BOUT COLUMN | 4 | 1050 | 7206.05.26 | 7018.4178 | 2583.2702 | 161.0964 | 3.2 | 0 | 4431.9476 | 375.0241 | 245.5222 | 12.5624 | 0 | 0.30414 | 345.6057 | 29.2446 | 633.239
HIGH PRESSURE SODIUM 400W (310/360) | WOOD POLE | 4 | 1060 | 7206.05.21 | 3770.2033 | 2090.0848 | 161.0964 | 3.2 | 610.8191 | 1066.0994 | 375.0241 | 198.6483 | 12.5624 | 47.632 | 0.30414 | 83.135 | 29.2446 | 371.5264
METAL HALIDE/HPS 250W FLOOD (210/220) | WOOD POLE | 1 | 1070 | 7206.05.18 | 2248.576 | 568.4575 | 161.0964 | 3.2 | 610.8191 | 1066.0994 | 375.0241 | 54.028 | 12.5624 | 47.632 | 0.30414 | 83.135 | 29.2446 | 226.9061
METAL HALIDE/HPS 400W FLOOD (310/360) | WOOD POLE | 1 | 1080 | 7206.05.26 | 2325.9361 | 645.8176 | 161.0964 | 3.2 | 610.8191 | 1066.0994 | 375.0241 | 61.3805 | 12.5624 | 47.632 | 0.30414 | 83.135 | 29.2446 | 234.2587
METAL HALIDE/HPS 250W FLOOD (210/220) | WOOD POLE | 1 | 1070 | 7206.05.18 | 2248.576 | 568.4575 | 161.0964 | 3.2 | 610.8191 | 1066.0994 | 375.0241 | 54.028 | 12.5624 | 47.632 | 0.30414 | 83.135 | 29.2446 | 226.9061
METAL HALIDE/HPS 400W FLOOD (310/360) | WOOD POLE | 1 | 1100 | 7206.05.26 | 2325.9361 | 645.8176 | 161.0964 | 3.2 | 610.8191 | 1066.0994 | 375.0241 | 61.3805 | 12.5624 | 47.632 | 0.30414 | 83.135 | 29.2446 | 234.2587
METAL HALIDE 1000W FLOODLIGHT | WOOD POLE | 1 | 1110 | 7107.09.50 | 2990.9207 | 1310.8022 | 161.0964 | 3.2 | 610.8191 | 1066.0994 | 375.0241 | 124.5828 | 12.5624 | 47.632 | 0.30414 | 83.135 | 29.2446 | 297.4609
METAL HALIDE/HPS 250W FLOOD (210/220) | STEEL POLE | 1 | 1120 | 7206.05.18 | 3092.695 | 568.4575 | 161.0964 | 3.2 | 0 | 2521.0375 | 375.0241 | 54.028 | 12.5624 | 0 | 0.30414 | 196.5919 | 29.2446 | 292.731
METAL HALIDE/HPS 400W FLOOD (310/360) | STEEL POLE | 2 | 1130 | 7206.05.26 | 3815.8726 | 1291.6351 | 161.0964 | 3.2 | 0 | 2521.0375 | 375.0241 | 122.7611 | 12.5624 | 0 | 0.30414 | 196.5919 | 29.2446 | 361.4641
METAL HALIDE/HPS 250W FLOOD (210/220) | STEEL POLE | 2 | 1140 | 7206.05.18 | 3661.1525 | 1136.915 | 161.0964 | 3.2 | 0 | 2521.0375 | 375.0241 | 108.056 | 12.5624 | 0 | 0.30414 | 196.5919 | 29.2446 | 346.759
METAL HALIDE/HPS 250W FLOOD (210/220) | STEEL POLE | 3 | 1150 | 7206.05.18 | 4229.61 | 1705.3725 | 161.0964 | 3.2 | 0 | 2521.0375 | 375.0241 | 162.084 | 12.5624 | 0 | 0.30414 | 196.5919 | 29.2446 | 400.787
METAL HALIDE/HPS 250W FLOOD (210/220) | WOOD POLE | 2 | 1160 | 7206.05.18 | 2817.0335 | 1136.915 | 161.0964 | 3.2 | 610.8191 | 1066.0994 | 375.0241 | 108.056 | 12.5624 | 47.632 | 0.30414 | 83.135 | 29.2446 | 280.9342
METAL HALIDE/HPS 400W FLOOD (310/360) | STEEL POLE | 1 | 1170 | 7206.05.26 | 3170.0551 | 645.8176 | 161.0964 | 3.2 | 0 | 2521.0375 | 375.0241 | 61.3805 | 12.5624 | 0 | 0.30414 | 196.5919 | 29.2446 | 300.0836
HIGH PRESSURE SODIUM 70W TWIN ARC | SHARED OR NO POLE | 2 | 1180 | 7107.09.30 | 900.8617 | 569.6805 | 161.0964 | 3.2 | 327.9812 | 0 | 0 | 54.1442 | 12.5624 | 25.5762 | 0.30414 | 0 | 0 | 92.5869
HIGH PRESSURE SODIUM 70W TWIN ARC | SHARED OR NO POLE | 3 | 1190 | 7107.09.30 | 1185.702 | 854.5208 | 161.0964 | 3.2 | 327.9812 | 0 | 0 | 81.2164 | 12.5624 | 25.5762 | 0.30414 | 0 | 0 | 119.659
HIGH PRESSURE SODIUM 70W TWIN ARC | SHARED OR NO POLE | 4 | 1200 | 7107.09.30 | 1470.5422 | 1139.361 | 161.0964 | 3.2 | 327.9812 | 0 | 0 | 108.2885 | 12.5624 | 25.5762 | 0.30414 | 0 | 0 | 146.7312
HIGH PRESSURE SODIUM 70W TWIN ARC | WOOD POLE | 2 | 1210 | 7107.09.30 | 1966.9611 | 569.6805 | 161.0964 | 3.2 | 327.9812 | 1066.0994 | 375.0241 | 54.1442 | 12.5624 | 25.5762 | 0.30414 | 83.135 | 29.2446 | 204.9665
HIGH PRESSURE SODIUM 70W TWIN ARC | STEEL POLE | 2 | 1220 | 7107.09.30 | 3093.918 | 569.6805 | 161.0964 | 3.2 | 0 | 2521.0375 | 375.0241 | 54.1442 | 12.5624 | 0 | 0.30414 | 196.5919 | 29.2446 | 292.8473
HIGH PRESSURE SODIUM 70W TWIN ARC | STEEL POLE | 3 | 1230 | 7107.09.30 | 3378.7582 | 854.5208 | 161.0964 | 3.2 | 0 | 2521.0375 | 375.0241 | 81.2164 | 12.5624 | 0 | 0.30414 | 196.5919 | 29.2446 | 319.9194
HIGH PRESSURE SODIUM 70W TWIN ARC | STEEL POLE | 4 | 1240 | 7107.09.30 | 3663.5985 | 1139.361 | 161.0964 | 3.2 | 0 | 2521.0375 | 375.0241 | 108.2885 | 12.5624 | 0 | 0.30414 | 196.5919 | 29.2446 | 346.9915
METAL HALIDE/HPS 400W FLOOD (310/360) | WOOD POLE | 3 | 1250 | 7206.05.26 | 3617.5712 | 1937.4527 | 161.0964 | 3.2 | 610.8191 | 1066.0994 | 375.0241 | 184.1416 | 12.5624 | 47.632 | 0.30414 | 83.135 | 29.2446 | 357.0198
MERCURY VAPOUR 80W | WOOD POLE | 2 | 1260 | COMPMV80W | 1818.8542 | 421.5736 | 161.0964 | 3.2 | 327.9812 | 1066.0994 | 375.0241 | 40.0677 | 12.5624 | 25.5762 | 0.30414 | 83.135 | 29.2446 | 190.89
METAL HALIDE 250W BOSTON 3 | STEEL POLE | 1 | 1270 | 7206.05.15 | 3554.0527 | 1029.8153 | 161.0964 | 3.2 | 0 | 2521.0375 | 375.0241 | 97.8769 | 12.5624 | 0 | 0.30414 | 196.5919 | 29.2446 | 336.5799
METAL HALIDE 250W BOSTON 3 | STEEL POLE | 2 | 1280 | 7206.05.15 | 4583.868 | 2059.6305 | 161.0964 | 3.2 | 0 | 2521.0375 | 375.0241 | 195.7538 | 12.5624 | 0 | 0.30414 | 196.5919 | 29.2446 | 434.4568
METAL HALIDE 250W BOSTON 3 | STEEL POLE | 4 | 1290 | 7206.05.15 | 6643.4985 | 4119.261 | 161.0964 | 3.2 | 0 | 2521.0375 | 375.0241 | 391.5076 | 12.5624 | 0 | 0.30414 | 196.5919 | 29.2446 | 630.2106
HIGH PRESSURE SODIUM DECORATIVE 150W | STEEL POLE | 1 | 1300 | 7206.05.15 | 3554.0527 | 1029.8153 | 161.0964 | 3.2 | 0 | 2521.0375 | 375.0241 | 97.8769 | 12.5624 | 0 | 0.30414 | 196.5919 | 29.2446 | 336.5799
HIGH PRESSURE SODIUM DECORATIVE 150W | STEEL POLE | 2 | 1310 | 7206.05.15 | 4583.868 | 2059.6305 | 161.0964 | 3.2 | 0 | 2521.0375 | 375.0241 | 195.7538 | 12.5624 | 0 | 0.30414 | 196.5919 | 29.2446 | 434.4568
HIGH PRESSURE SODIUM DECORATIVE 150W | STEEL POLE | 4 | 1320 | 7206.05.15 | 6643.4985 | 4119.261 | 161.0964 | 3.2 | 0 | 2521.0375 | 375.0241 | 391.5076 | 12.5624 | 0 | 0.30414 | 196.5919 | 29.2446 | 630.2106
HIGH PRESSURE SODIUM DECORATIVE 250W (210/220) | STEEL POLE | 1 | 1330 | 7206.05.15 | 3554.0527 | 1029.8153 | 161.0964 | 3.2 | 0 | 2521.0375 | 375.0241 | 97.8769 | 12.5624 | 0 | 0.30414 | 196.5919 | 29.2446 | 336.5799
HIGH PRESSURE SODIUM DECORATIVE 250W (210/220) | STEEL POLE | 2 | 1340 | 7206.05.15 | 4583.868 | 2059.6305 | 161.0964 | 3.2 | 0 | 2521.0375 | 375.0241 | 195.7538 | 12.5624 | 0 | 0.30414 | 196.5919 | 29.2446 | 434.4568
HIGH PRESSURE SODIUM DECORATIVE 250W (210/220) | STEEL POLE | 4 | 1350 | 7206.05.15 | 6643.4985 | 4119.261 | 161.0964 | 3.2 | 0 | 2521.0375 | 375.0241 | 391.5076 | 12.5624 | 0 | 0.30414 | 196.5919 | 29.2446 | 630.2106
HIGH PRESSURE SODIUM 150W | R/BOUT COLUMN | 3 | 1360 | COMPHPS150W | 5639.3782 | 1204.2306 | 161.0964 | 3.2 | 0 | 4431.9476 | 375.0241 | 114.4539 | 12.5624 | 0 | 0.30414 | 345.6057 | 29.2446 | 502.1707
HIGH PRESSURE SODIUM 150W | R/BOUT COLUMN | 4 | 1370 | COMPHPS150W | 6040.7884 | 1605.6408 | 161.0964 | 3.2 | 0 | 4431.9476 | 375.0241 | 152.6052 | 12.5624 | 0 | 0.30414 | 345.6057 | 29.2446 | 540.322
METAL HALIDE/HPS 250W FLOOD (210/220) | R/BOUT COLUMN | 3 | 1380 | 7206.05.18 | 6140.5201 | 1705.3725 | 161.0964 | 3.2 | 0 | 4431.9476 | 375.0241 | 162.084 | 12.5624 | 0 | 0.30414 | 345.6057 | 29.2446 | 549.8008
METAL HALIDE/HPS 250W FLOOD (210/220) | R/BOUT COLUMN | 4 | 1450 | 7206.05.18 | 6708.9775 | 2273.8299 | 161.0964 | 3.2 | 0 | 4431.9476 | 375.0241 | 216.112 | 12.5624 | 0 | 0.30414 | 345.6057 | 29.2446 | 603.8288
MERCURY VAPOUR 80W | STEEL POLE | 3 | 1460 | 7206.05.1 | 3148.4517 | 624.2142 | 161.0964 | 3.2 | 0 | 2521.0375 | 375.0241 | 59.3273 | 12.5624 | 0 | 0.30414 | 196.5919 | 29.2446 | 298.0303
HIGH PRESSURE SODIUM 3X400 W POST TOP | R/BOUT COLUMN | 1 | 1470 | GECEnviroflood | 6363.1515 | 1928.0039 | 161.0964 | 3.2 | 0 | 4431.9476 | 375.0241 | 183.2436 | 12.5624 | 0 | 0.30414 | 345.6057 | 29.2446 | 570.9604
HIGH PRESSURE SODIUM 1X400 W POST TOP | R/BOUT COLUMN | 1 | 1480 | GECEnviroflood | 6363.1515 | 1928.0039 | 161.0964 | 3.2 | 0 | 4431.9476 | 375.0241 | 183.2436 | 12.5624 | 0 | 0.30414 | 345.6057 | 29.2446 | 570.9604
HIGH PRESSURE SODIUM 2X250 W OR 2X400 W FLOOD | R/BOUT COLUMN | 2 | 1490 | 7206.05.26 | 5726.7827 | 1291.6351 | 161.0964 | 3.2 | 0 | 4431.9476 | 375.0241 | 122.7611 | 12.5624 | 0 | 0.30414 | 345.6057 | 29.2446 | 510.4779
MERCURY VAPOUR 80W | STEEL POLE | 4 | 1500 | COMPMV80W | 3367.3846 | 843.1471 | 161.0964 | 3.2 | 0 | 2521.0375 | 375.0241 | 80.1354 | 12.5624 | 0 | 0.30414 | 196.5919 | 29.2446 | 318.8384
KENSINGTON 80 W | STEEL POLE | 1 | 1600 | 7206.08.1 | 3789.5393 | 1265.3018 | 161.0964 | 3.2 | 0 | 2521.0375 | 375.0241 | 120.2583 | 12.5624 | 0 | 0.30414 | 196.5919 | 29.2446 | 358.9613
NOSTALGIA 80 W | STEEL POLE | 1 | 1610 | 7206.09.1 | 3024.0175 | 499.78 | 161.0964 | 3.2 | 0 | 2521.0375 | 375.0241 | 47.5007 | 12.5624 | 0 | 0.30414 | 196.5919 | 29.2446 | 286.2037
REXEL OPTISPAN MINOR CFL42 | SHARED OR NO POLE | 1 | 7080 | CFL42 | 518.3812 | 187.2 | 161.0964 | 3.2 | 327.9812 | 0 | 0 | 17.7921 | 12.5624 | 25.5762 | 0.30414 | 0 | 0 | 56.2348
REXEL OPTISPAN MINOR CFL42 | WOOD POLE | 1 | 7130 | CFL42 | 1584.4806 | 187.2 | 161.0964 | 3.2 | 327.9812 | 1066.0994 | 375.0241 | 17.7921 | 12.5624 | 25.5762 | 0.30414 | 83.135 | 29.2446 | 168.6144
REXEL OPTISPAN MINOR CFL42 | STEEL POLE | 1 | 7160 | CFL42 | 2711.4375 | 187.2 | 161.0964 | 3.2 | 0 | 2521.0375 | 375.0241 | 17.7921 | 12.5624 | 0 | 0.30414 | 196.5919 | 29.2446 | 256.4951
REXEL OPTISPAN MINOR CFL57 | SHARED OR NO POLE | 1 | 7090 | CFL42 | 518.3812 | 187.2 | 161.0964 | 3.2 | 327.9812 | 0 | 0 | 17.7921 | 12.5624 | 25.5762 | 0.30414 | 0 | 0 | 56.2348
REXEL OPTISPAN MINOR CFL57 | WOOD POLE | 1 | 7140 | CFL42 | 1584.4806 | 187.2 | 161.0964 | 3.2 | 327.9812 | 1066.0994 | 375.0241 | 17.7921 | 12.5624 | 25.5762 | 0.30414 | 83.135 | 29.2446 | 168.6144
REXEL OPTISPAN MINOR CFL57 | STEEL POLE | 1 | 7170 | CFL42 | 2711.4375 | 187.2 | 161.0964 | 3.2 | 0 | 2521.0375 | 375.0241 | 17.7921 | 12.5624 | 0 | 0.30414 | 196.5919 | 29.2446 | 256.4951
REXEL OPTISPAN MINOR 70 HPS | SHARED OR NO POLE | 1 | 8090 | RexelOptispanMinor | 512.8432 | 181.662 | 161.0964 | 3.2 | 327.9812 | 0 | 0 | 17.2657 | 12.5624 | 25.5762 | 0.30414 | 0 | 0 | 55.7084
REXEL OPTISPAN MINOR 70 HPS | WOOD POLE | 1 | 8140 | RexelOptispanMinor | 1578.9426 | 181.662 | 161.0964 | 3.2 | 327.9812 | 1066.0994 | 375.0241 | 17.2657 | 12.5624 | 25.5762 | 0.30414 | 83.135 | 29.2446 | 168.088
REXEL OPTISPAN MINOR 70 HPS | STEEL POLE | 1 | 8170 | RexelOptispanMinor | 2705.8995 | 181.662 | 161.0964 | 3.2 | 0 | 2521.0375 | 375.0241 | 17.2657 | 12.5624 | 0 | 0.30414 | 196.5919 | 29.2446 | 255.9687
2X14W FLUORESCENT | SHARED OR NO POLE | 1 | 1390 | COMPMV80W | 541.968 | 210.7868 | 161.0964 | 3.2 | 327.9812 | 0 | 0 | 20.0338 | 12.5624 | 25.5762 | 0.30414 | 0 | 0 | 58.4765
2X14W FLUORESCENT | SHARED OR NO POLE | 2 | 1395 | COMPMV80W | 752.7548 | 421.5736 | 161.0964 | 3.2 | 327.9812 | 0 | 0 | 40.0677 | 12.5624 | 25.5762 | 0.30414 | 0 | 0 | 78.5104
2X24W FLUORESCENT | SHARED OR NO POLE | 1 | 1400 | COMPMV80W | 541.968 | 210.7868 | 161.0964 | 3.2 | 327.9812 | 0 | 0 | 20.0338 | 12.5624 | 25.5762 | 0.30414 | 0 | 0 | 58.4765
2X14W FLUORESCENT | WOOD POLE | 1 | 1410 | COMPMV80W | 1608.0674 | 210.7868 | 161.0964 | 3.2 | 327.9812 | 1066.0994 | 375.0241 | 20.0338 | 12.5624 | 25.5762 | 0.30414 | 83.135 | 29.2446 | 170.8561
2X24W FLUORESCENT | WOOD POLE | 1 | 1420 | COMPMV80W | 1608.0674 | 210.7868 | 161.0964 | 3.2 | 327.9812 | 1066.0994 | 375.0241 | 20.0338 | 12.5624 | 25.5762 | 0.30414 | 83.135 | 29.2446 | 170.8561
2X14W FLUORESCENT | STEEL POLE | 1 | 1430 | COMPMV80W | 2735.0243 | 210.7868 | 161.0964 | 3.2 | 0 | 2521.0375 | 375.0241 | 20.0338 | 12.5624 | 0 | 0.30414 | 196.5919 | 29.2446 | 258.7369
2X24W FLUORESCENT | STEEL POLE | 1 | 1440 | COMPMV80W | 2735.0243 | 210.7868 | 161.0964 | 3.2 | 0 | 2521.0375 | 375.0241 | 20.0338 | 12.5624 | 0 | 0.30414 | 196.5919 | 29.2446 | 258.7369
2X24W FLUORESCENT | STEEL POLE | 2 | 1445 | COMPMV80W | 2945.8111 | 421.5736 | 161.0964 | 3.2 | 0 | 2521.0375 | 375.0241 | 40.0677 | 12.5624 | 0 | 0.30414 | 196.5919 | 29.2446 | 278.7707
2X24W FLUORESCENT | STEEL POLE | 3 | 1510 | COMPMV80W | 3156.5978 | 632.3604 | 161.0964 | 3.2 | 0 | 2521.0375 | 375.0241 | 60.1015 | 12.5624 | 0 | 0.30414 | 196.5919 | 29.2446 | 298.8045
2X24W FLUORESCENT | STEEL POLE | 4 | 1520 | COMPMV80W | 3367.3846 | 843.1471 | 161.0964 | 3.2 | 0 | 2521.0375 | 375.0241 | 80.1354 | 12.5624 | 0 | 0.30414 | 196.5919 | 29.2446 | 318.8384
2X24W FLUORESCENT | SHARED OR NO POLE | 2 | 1530 | COMPMV80W | 752.7548 | 421.5736 | 161.0964 | 3.2 | 327.9812 | 0 | 0 | 40.0677 | 12.5624 | 25.5762 | 0.30414 | 0 | 0 | 78.5104
COMPACT FLUORESCENT 42W | SHARED OR NO POLE | 1 | 1620 | CFL42 | 518.3812 | 187.2 | 161.0964 | 3.2 | 327.9812 | 0 | 0 | 17.7921 | 12.5624 | 25.5762 | 0.30414 | 0 | 0 | 56.2348
COMPACT FLUORESCENT 42W | SHARED OR NO POLE | 2 | 1630 | CFL42 | 705.5812 | 374.4 | 161.0964 | 3.2 | 327.9812 | 0 | 0 | 35.5842 | 12.5624 | 25.5762 | 0.30414 | 0 | 0 | 74.0268
COMPACT FLUORESCENT 42W | SHARED OR NO POLE | 3 | 1640 | CFL42 | 892.7812 | 561.6 | 161.0964 | 3.2 | 327.9812 | 0 | 0 | 53.3762 | 12.5624 | 25.5762 | 0.30414 | 0 | 0 | 91.8189
COMPACT FLUORESCENT 42W | SHARED OR NO POLE | 4 | 1650 | CFL42 | 1079.9812 | 748.8 | 161.0964 | 3.2 | 327.9812 | 0 | 0 | 71.1683 | 12.5624 | 25.5762 | 0.30414 | 0 | 0 | 109.611
COMPACT FLUORESCENT 42W | WOOD POLE | 1 | 1660 | CFL42 | 1584.4806 | 187.2 | 161.0964 | 3.2 | 327.9812 | 1066.0994 | 375.0241 | 17.7921 | 12.5624 | 25.5762 | 0.30414 | 83.135 | 29.2446 | 168.6144
COMPACT FLUORESCENT 42W | WOOD POLE | 2 | 1670 | CFL42 | 1771.6806 | 374.4 | 161.0964 | 3.2 | 327.9812 | 1066.0994 | 375.0241 | 35.5842 | 12.5624 | 25.5762 | 0.30414 | 83.135 | 29.2446 | 186.4065
COMPACT FLUORESCENT 42W | WOOD POLE | 3 | 1680 | CFL42 | 1958.8806 | 561.6 | 161.0964 | 3.2 | 327.9812 | 1066.0994 | 375.0241 | 53.3762 | 12.5624 | 25.5762 | 0.30414 | 83.135 | 29.2446 | 204.1985
COMPACT FLUORESCENT 42W | WOOD POLE | 4 | 1690 | CFL42 | 2146.0806 | 748.8 | 161.0964 | 3.2 | 327.9812 | 1066.0994 | 375.0241 | 71.1683 | 12.5624 | 25.5762 | 0.30414 | 83.135 | 29.2446 | 221.9906
COMPACT FLUORESCENT 42W | STEEL POLE | 1 | 1700 | CFL42 | 2711.4375 | 187.2 | 161.0964 | 3.2 | 0 | 2521.0375 | 375.0241 | 17.7921 | 12.5624 | 0 | 0.30414 | 196.5919 | 29.2446 | 256.4951
COMPACT FLUORESCENT 42W | STEEL POLE | 2 | 1710 | CFL42 | 2898.6375 | 374.4 | 161.0964 | 3.2 | 0 | 2521.0375 | 375.0241 | 35.5842 | 12.5624 | 0 | 0.30414 | 196.5919 | 29.2446 | 274.2872
COMPACT FLUORESCENT 42W | STEEL POLE | 3 | 1720 | CFL42 | 3085.8375 | 561.6 | 161.0964 | 3.2 | 0 | 2521.0375 | 375.0241 | 53.3762 | 12.5624 | 0 | 0.30414 | 196.5919 | 29.2446 | 292.0793
COMPACT FLUORESCENT 42W | STEEL POLE | 4 | 1730 | CFL42 | 3273.0375 | 748.8 | 161.0964 | 3.2 | 0 | 2521.0375 | 375.0241 | 71.1683 | 12.5624 | 0 | 0.30414 | 196.5919 | 29.2446 | 309.8713
T5 2x14W | SHARED OR NO POLE | 1 | 1740 | T5_2x14W | 650.9812 | 319.8 | 161.0964 | 3.2 | 327.9812 | 0 | 0 | 30.3948 | 12.5624 | 25.5762 | 0.30414 | 0 | 0 | 68.8375
T5 2x14W | SHARED OR NO POLE | 2 | 1750 | T5_2x14W | 970.7812 | 639.6 | 161.0964 | 3.2 | 327.9812 | 0 | 0 | 60.7896 | 12.5624 | 25.5762 | 0.30414 | 0 | 0 | 99.2323
T5 2x14W | SHARED OR NO POLE | 3 | 1760 | T5_2x14W | 1290.5812 | 959.4 | 161.0964 | 3.2 | 327.9812 | 0 | 0 | 91.1844 | 12.5624 | 25.5762 | 0.30414 | 0 | 0 | 129.6271
T5 2x14W | SHARED OR NO POLE | 4 | 1770 | T5_2x14W | 1610.3812 | 1279.2 | 161.0964 | 3.2 | 327.9812 | 0 | 0 | 121.5792 | 12.5624 | 25.5762 | 0.30414 | 0 | 0 | 160.0219
T5 2x14W | WOOD POLE | 1 | 1780 | T5_2x14W | 1717.0806 | 319.8 | 161.0964 | 3.2 | 327.9812 | 1066.0994 | 375.0241 | 30.3948 | 12.5624 | 25.5762 | 0.30414 | 83.135 | 29.2446 | 181.2171
T5 2x14W | WOOD POLE | 2 | 1790 | T5_2x14W | 2036.8806 | 639.6 | 161.0964 | 3.2 | 327.9812 | 1066.0994 | 375.0241 | 60.7896 | 12.5624 | 25.5762 | 0.30414 | 83.135 | 29.2446 | 211.6119
T5 2x14W | WOOD POLE | 3 | 1800 | T5_2x14W | 2356.6806 | 959.4 | 161.0964 | 3.2 | 327.9812 | 1066.0994 | 375.0241 | 91.1844 | 12.5624 | 25.5762 | 0.30414 | 83.135 | 29.2446 | 242.0067
T5 2x14W | WOOD POLE | 4 | 1810 | T5_2x14W | 2676.4806 | 1279.2 | 161.0964 | 3.2 | 327.9812 | 1066.0994 | 375.0241 | 121.5792 | 12.5624 | 25.5762 | 0.30414 | 83.135 | 29.2446 | 272.4015
T5 2x14W | STEEL POLE | 1 | 1820 | T5_2x14W | 2844.0375 | 319.8 | 161.0964 | 3.2 | 0 | 2521.0375 | 375.0241 | 30.3948 | 12.5624 | 0 | 0.30414 | 196.5919 | 29.2446 | 269.0978
T5 2x14W | STEEL POLE | 2 | 1830 | T5_2x14W | 3163.8375 | 639.6 | 161.0964 | 3.2 | 0 | 2521.0375 | 375.0241 | 60.7896 | 12.5624 | 0 | 0.30414 | 196.5919 | 29.2446 | 299.4926
T5 2x14W | STEEL POLE | 3 | 1840 | T5_2x14W | 3483.6375 | 959.4 | 161.0964 | 3.2 | 0 | 2521.0375 | 375.0241 | 91.1844 | 12.5624 | 0 | 0.30414 | 196.5919 | 29.2446 | 329.8874
T5 2x14W | STEEL POLE | 4 | 1850 | T5_2x14W | 3803.4375 | 1279.2 | 161.0964 | 3.2 | 0 | 2521.0375 | 375.0241 | 121.5792 | 12.5624 | 0 | 0.30414 | 196.5919 | 29.2446 | 360.2822
T5 2x24W | SHARED OR NO POLE | 1 | 1860 | T5_2x24W | 697.2612 | 366.08 | 161.0964 | 3.2 | 327.9812 | 0 | 0 | 34.7934 | 12.5624 | 25.5762 | 0.30414 | 0 | 0 | 73.2361
T5 2x24W | SHARED OR NO POLE | 2 | 1870 | T5_2x24W | 1063.3412 | 732.16 | 161.0964 | 3.2 | 327.9812 | 0 | 0 | 69.5868 | 12.5624 | 25.5762 | 0.30414 | 0 | 0 | 108.0295
T5 2x24W | SHARED OR NO POLE | 3 | 1880 | T5_2x24W | 1429.4212 | 1098.24 | 161.0964 | 3.2 | 327.9812 | 0 | 0 | 104.3802 | 12.5624 | 25.5762 | 0.30414 | 0 | 0 | 142.8229
T5 2x24W | SHARED OR NO POLE | 4 | 1890 | T5_2x24W | 1795.5012 | 1464.32 | 161.0964 | 3.2 | 327.9812 | 0 | 0 | 139.1736 | 12.5624 | 25.5762 | 0.30414 | 0 | 0 | 177.6163
T5 2x24W | WOOD POLE | 1 | 1900 | T5_2x24W | 1763.3606 | 366.08 | 161.0964 | 3.2 | 327.9812 | 1066.0994 | 375.0241 | 34.7934 | 12.5624 | 25.5762 | 0.30414 | 83.135 | 29.2446 | 185.6157
T5 2x24W | WOOD POLE | 2 | 1910 | T5_2x24W | 2129.4406 | 732.16 | 161.0964 | 3.2 | 327.9812 | 1066.0994 | 375.0241 | 69.5868 | 12.5624 | 25.5762 | 0.30414 | 83.135 | 29.2446 | 220.4091
T5 2x24W | WOOD POLE | 3 | 1920 | T5_2x24W | 2495.5206 | 1098.24 | 161.0964 | 3.2 | 327.9812 | 1066.0994 | 375.0241 | 104.3802 | 12.5624 | 25.5762 | 0.30414 | 83.135 | 29.2446 | 255.2025
T5 2x24W | WOOD POLE | 4 | 1930 | T5_2x24W | 2861.6006 | 1464.32 | 161.0964 | 3.2 | 327.9812 | 1066.0994 | 375.0241 | 139.1736 | 12.5624 | 25.5762 | 0.30414 | 83.135 | 29.2446 | 289.9959
T5 2x24W | STEEL POLE | 1 | 1940 | T5_2x24W | 2890.3175 | 366.08 | 161.0964 | 3.2 | 0 | 2521.0375 | 375.0241 | 34.7934 | 12.5624 | 0 | 0.30414 | 196.5919 | 29.2446 | 273.4964
T5 2x24W | STEEL POLE | 2 | 1950 | T5_2x24W | 3256.3975 | 732.16 | 161.0964 | 3.2 | 0 | 2521.0375 | 375.0241 | 69.5868 | 12.5624 | 0 | 0.30414 | 196.5919 | 29.2446 | 308.2898
T5 2x24W | STEEL POLE | 3 | 1960 | T5_2x24W | 3622.4775 | 1098.24 | 161.0964 | 3.2 | 0 | 2521.0375 | 375.0241 | 104.3802 | 12.5624 | 0 | 0.30414 | 196.5919 | 29.2446 | 343.0832
T5 2x24W | STEEL POLE | 4 | 1970 | T5_2x24W | 3988.5575 | 1464.32 | 161.0964 | 3.2 | 0 | 2521.0375 | 375.0241 | 139.1736 | 12.5624 | 0 | 0.30414 | 196.5919 | 29.2446 | 377.8766
COMPACT FLUORESCENT 32W | SHARED OR NO POLE | 1 | 1980 | CFL32 | 517.9782 | 186.797 | 161.0964 | 3.2 | 327.9812 | 0 | 0 | 17.7538 | 12.5624 | 25.5762 | 0.30414 | 0 | 0 | 56.1965
COMPACT FLUORESCENT 32W | SHARED OR NO POLE | 2 | 1990 | CFL32 | 704.7752 | 373.594 | 161.0964 | 3.2 | 327.9812 | 0 | 0 | 35.5076 | 12.5624 | 25.5762 | 0.30414 | 0 | 0 | 73.9502
COMPACT FLUORESCENT 32W | SHARED OR NO POLE | 3 | 2000 | CFL32 | 891.5722 | 560.391 | 161.0964 | 3.2 | 327.9812 | 0 | 0 | 53.2613 | 12.5624 | 25.5762 | 0.30414 | 0 | 0 | 91.704
COMPACT FLUORESCENT 32W | SHARED OR NO POLE | 4 | 2010 | CFL32 | 1078.3692 | 747.188 | 161.0964 | 3.2 | 327.9812 | 0 | 0 | 71.0151 | 12.5624 | 25.5762 | 0.30414 | 0 | 0 | 109.4578
COMPACT FLUORESCENT 32W | WOOD POLE | 1 | 2020 | CFL32 | 1584.0776 | 186.797 | 161.0964 | 3.2 | 327.9812 | 1066.0994 | 375.0241 | 17.7538 | 12.5624 | 25.5762 | 0.30414 | 83.135 | 29.2446 | 168.5761
COMPACT FLUORESCENT 32W | WOOD POLE | 2 | 2030 | CFL32 | 1770.8746 | 373.594 | 161.0964 | 3.2 | 327.9812 | 1066.0994 | 375.0241 | 35.5076 | 12.5624 | 25.5762 | 0.30414 | 83.135 | 29.2446 | 186.3298
COMPACT FLUORESCENT 32W | WOOD POLE | 3 | 2040 | CFL32 | 1957.6716 | 560.391 | 161.0964 | 3.2 | 327.9812 | 1066.0994 | 375.0241 | 53.2613 | 12.5624 | 25.5762 | 0.30414 | 83.135 | 29.2446 | 204.0836
COMPACT FLUORESCENT 32W | WOOD POLE | 4 | 2050 | CFL32 | 2144.4686 | 747.188 | 161.0964 | 3.2 | 327.9812 | 1066.0994 | 375.0241 | 71.0151 | 12.5624 | 25.5762 | 0.30414 | 83.135 | 29.2446 | 221.8374
COMPACT FLUORESCENT 32W | STEEL POLE | 1 | 2060 | CFL32 | 2711.0345 | 186.797 | 161.0964 | 3.2 | 0 | 2521.0375 | 375.0241 | 17.7538 | 12.5624 | 0 | 0.30414 | 196.5919 | 29.2446 | 256.4568
COMPACT FLUORESCENT 32W | STEEL POLE | 2 | 2070 | CFL32 | 2897.8315 | 373.594 | 161.0964 | 3.2 | 0 | 2521.0375 | 375.0241 | 35.5076 | 12.5624 | 0 | 0.30414 | 196.5919 | 29.2446 | 274.2106
COMPACT FLUORESCENT 32W | STEEL POLE | 3 | 2080 | CFL32 | 3084.6285 | 560.391 | 161.0964 | 3.2 | 0 | 2521.0375 | 375.0241 | 53.2613 | 12.5624 | 0 | 0.30414 | 196.5919 | 29.2446 | 291.9644
COMPACT FLUORESCENT 32W | STEEL POLE | 4 | 2090 | CFL32 | 3271.4255 | 747.188 | 161.0964 | 3.2 | 0 | 2521.0375 | 375.0241 | 71.0151 | 12.5624 | 0 | 0.30414 | 196.5919 | 29.2446 | 309.7181