## Legend
Style legend |  |  | Menu
Style | Design | Comment
Header1 | Header1
Header 1A | Header 1A
Header2 | Header2
Header3 | Header3
Header4 | Header4
User_Input | 100 | A user driven input
User_Input_Forecast | 100 | A user driven input for forcast figures
Base_Input | 100 | A model input that should not be changed to protect the integrity of the model
Empty_Cell |  | A cell that is left intentionally blank to avoid the risk of error
InSheet_calc | 100 | A link within the worksheet or an interim calculation step
OffSheet | 100 | A link to another worksheet to minimise the number of inter-worksheet references
Line_SubTotal | 100 | The sum of elements in the table immediately above
Line_Total | 100 | The sum of elements above, including sub-totals
Unit / Info | AUD millions | Explanatory text showing helpful information or the units/dimensions of the calculations
Line_Summary | 100 | The SUM() of everything in the row
Table_Header | Qtr | Header of a table or of an off-sheet reference
Flag | 1 | Binary flag - set up as a 'Style' and updated with conditional formatting
Check_Cell | 100 | Check figures add up to the correct amount
| 100 | AER draft decision
| 100 | RRP change
| 100 | AER adjustments

## Menu
Powercor - Network faults
#VALUE!
| Control |  | User Inputs |  | Base Inputs
| Legend |  |  |  | Inflation
| Menu |  |  |  | Historical Expenditure | OK
Historical Volumes
| Calculations |  | Outputs/Export |  | AER Draft decision
| Forecast Volumes |  | Direct Capex | OK | Forecast Expenditure-AER DD
| Forecast Expenditure-RRP | OK

## Inflation
Powercor - Network faults | [7 empty] | AER draft decision |  |  |  | Menu
#VALUE! | [7 empty] | RRP change
| Base Year | 2021
Inflation Rates and Conversion factor to June 2021
| Financial year | FY11/12 | FY12/13 | FY13/14 | FY14/15 | FY15/16 | FY16/17 | FY17/18 | FY18/19 | FY19/20 | FY20/21 | FY21/22
| Calendar year | 2011 | 2012 | 2013 | 2014 | 2015 | 2016 | 2017 | 2018 | 2019 | 2020 | 2021
| Conversion Factor to 2021 | 1.211 | 1.1698 | 1.1468 | 1.1226 | 1.0973 | 1.0809 | 1.07 | 1.0497 | 1.0283 | 1.0122 | 1
End of Sheet

## Historical Expenditure
Powercor - Network faults | [9 empty] | Menu
#VALUE! | [8 empty] | Sheet Check | OK
Historical Expenditure by Function Code
$ Nominal
| Function Code | Description | 2011/12 | 2012/13 | 2013/14 | 2014/15 | 2015/16 | 2016/17 | 2017/18 | 2018/19
| 139 | Maintenance Related Faults | 2858512.4 | 3244360.66 | 3683111.44 | 3038348.955 | 1095925.81 | 6826.6 | 0 | 0
| 141 | Faults | 7640838.0366 | 8433789.3286 | 9202698.931 | 9163897.4055 | 10322742.935 | 11989719.725 | 13332034.525 | 18372070.025
| 159 | TVI Investigations | 104532.46 | 121348.44 | 87704.695 | 24665.42 | 6305.165 | 2094.675 | 5769.435 | 5769.435
|  | Totals | 10603882.8966 | 11799498.4286 | 12973515.066 | 12226911.7805 | 11424973.91 | 11998641 | 13337803.96 | 18377839.46
|  |  | 0 | 0 | 0 | 0 | 0 | 0 | 0 | 0
Historical Expenditure by RIN Category (Repex Table 2.2)
$ Nominal
| ASSET GROUP | ASSET CATEGORY | 2011/12 | 2012/13 | 2013/14 | 2014/15 | 2015/16 | 2016/17 | 2017/18 | 2018/19
| POLES BY: | Staking of a wooden pole | 0 | 0 | 0 | 0 | 0 | 0 | 0 | 0
| Highest Operating Voltage ; Material Type; Staking (If Wood) | ˂ = 1 kV; Wood | 138077.2274 | 153645.796 | 168933.117 | 152500 | 194704.5 | 283997.5 | 266514.9725 | 283960.2359
|  | > 1 kV & < = 11 kV; Wood | 0 | 0 | 0 | 0 | 0 | 0 | 0 | 0
|  | ˃ 11 kV & < = 22 kV; Wood | 651159.6521 | 724579.606 | 796673.2223 | 724500 | 618747.5 | 648564.5 | 933540.624 | 1496920.9349
|  | > 22 kV & < = 66 kV; Wood | 55701.6088 | 61982.1109 | 68149.1552 | 58500 | 56314 | 56015.5 | 77636.3475 | 138387.5025
|  | > 66 kV & < = 132 kV; Wood | 0 | 0 | 0 | 0 | 0 | 0 | 0 | 0
|  | > 132 kV; Wood | 0 | 0 | 0 | 0 | 0 | 0 | 0 | 0
|  | ˂ = 1 kV; Concrete | 120817.574 | 134440.0715 | 147816.4774 | 134000 | 127693.5 | 213430 | 215595.509 | 183540.6259
|  | > 1 kV & < = 11 kV; Concrete | 0 | 0 | 0 | 0 | 0 | 0 | 0 | 0
|  | ˃ 11 kV & < = 22 kV; Concrete | 2007790.9597 | 2234174.642 | 2456468.6841 | 1833114.3705 | 1056210 | 1145023.5 | 1476144.3835 | 2100520.5032
|  | > 22 kV & < = 66 kV; Concrete | 104342.4503 | 116107.3345 | 127659.685 | 179500 | 232858.5 | 132233.5 | 46065.022 | 84869.2263
|  | > 66 kV & < = 132 kV; Concrete | 0 | 0 | 0 | 0 | 0 | 0 | 0 | 0
|  | > 132 kV; Concrete | 0 | 0 | 0 | 0 | 0 | 0 | 0 | 0
|  | ˂ = 1 kV; Steel | 0 | 0 | 0 | 0 | 0 | 0 | 0 | 0
|  | > 1 kV & < = 11 kV; Steel | 0 | 0 | 0 | 0 | 0 | 0 | 0 | 0
|  | ˃ 11 kV & < = 22 kV; Steel | 0 | 0 | 0 | 0 | 0 | 0 | 0 | 0
|  | > 22 kV & < = 66 kV; Steel | 0 | 0 | 0 | 0 | 0 | 0 | 0 | 0
|  | > 66 kV & < = 132 kV; Steel | 0 | 0 | 0 | 0 | 0 | 0 | 0 | 0
|  | > 132 kV; Steel | 0 | 0 | 0 | 0 | 0 | 0 | 0 | 0
|  | Other | 0 | 0 | 0 | 0 | 0 | 0 | 0 | 0
| POLE TOP STRUCTURES BY: | ˂ = 1 kV | 381281.4348 | 424271.9139 | 466485.7663 | 490000 | 506940 | 597613.5 | 582812.928 | 617535.7676
| Highest Operating Voltage | > 1 kV & < = 11 kV | 0 | 0 | 0 | 0 | 0 | 0 | 0 | 0
|  | ˃ 11 kV & < = 22 kV | 1303888.3635 | 1450905.1869 | 1595266.1392 | 1139500 | 633632.5 | 638394.5 | 634060.49 | 808130.0645
|  | > 22 kV & < = 66 kV | 83944.678 | 93409.66 | 102703.6564 | 143000 | 136048 | 64936.5 | 51761.6305 | 84070.9384
|  | > 66 kV & < = 132 kV | 0 | 0 | 0 | 0 | 0 | 0 | 0 | 0
|  | > 132 kV | 0 | 0 | 0 | 0 | 0 | 0 | 0 | 0
|  | Other | 0 | 0 | 0 | 0 | 0 | 0 | 0 | 0
| OVERHEAD CONDUCTORS BY: | ˂ = 1 kV | 73745.7919 | 82060.8228 | 90225.642 | 47000 | 125161 | 255411.5 | 267129.093 | 344813.6747
| Highest Operating Voltage; Number of Phases (At HV) | > 1 kV & < = 11 kV | 0 | 0 | 0 | 0 | 0 | 0 | 0 | 0
|  | ˃ 11 kV & < = 22 kV ; SWER | 0 | 0 | 0 | 0 | 0 | 0 | 0 | 0
|  | ˃ 11 kV & < = 22 kV ; Single-Phase | 58055.1979 | 64601.0733 | 71028.6969 | 106000 | 246219.5 | 266666 | 184271.8015 | 238876.3645
|  | ˃ 11 kV & < = 22 kV ; Multiple-Phase | 198486.0144 | 220865.8317 | 242841.3557 | 126500 | 41834.5 | 175480.5 | 275328.2705 | 356914.7174
|  | > 22 kV & < = 66 kV | 0 | 0 | 0 | 0 | 0 | 0 | 0 | 0
|  | > 66 kV & < = 132 kV | 0 | 0 | 0 | 86500 | 86500 | 0 | 0 | 0
|  | > 132 kV | 0 | 0 | 0 | 34500 | 34500 | 0 | 0 | 0
|  | Other | 0 | 0 | 0 | 0 | 0 | 0 | 0 | 0
| UNDERGROUND CABLES BY: | ˂ = 1 kV | 371867.0784 | 413796.0641 | 454967.5993 | 237000 | 489749 | 740093 | 743498.9825 | 1242316.8445
| Highest operating voltage | > 1 kV & < = 11 kV | 0 | 0 | 0 | 0 | 0 | 0 | 0 | 0
|  | > 11 kV & < = 22 kV | 0 | 0 | 0 | 0 | 367992 | 486810.5 | 233427.065 | 288712.7898
|  | > 22 kV & < = 33 kV | 0 | 0 | 0 | 0 | 0 | 0 | 0 | 0
|  | > 33 kV & < = 66 kV | 0 | 0 | 0 | 0 | 0 | 0 | 0 | 0
|  | > 66 kV & < = 132 kV | 0 | 0 | 0 | 228500 | 228500 | 0 | 0 | 0
|  | > 132 kV | 0 | 0 | 0 | 0 | 0 | 0 | 0 | 0
|  | Other | 0 | 0 | 0 | 0 | 0 | 0 | 0 | 0
| SERVICE LINES BY: | ˂ = 11 kV ; Residential ; Simple Type | 921037.8693 | 1024887.2981 | 1126860.6783 | 1088500 | 1165975.5 | 1257457 | 1417843.0545 | 2077925.6823
| Connection Voltage; Customer Type; Cconnection Complexity | ˂ = 11 kV ; Commercial & Industrial ; Simple Type | 0 | 0 | 0 | 0 | 0 | 0 | 0 | 0
|  | ˂ = 11 kV ; Residential ; Complex Type | 0 | 0 | 0 | 0 | 0 | 0 | 0 | 0
|  | ˂ = 11 kV ; Commercial & Industrial ; Complex Type | 0 | 0 | 0 | 0 | 0 | 0 | 0 | 0
|  | ˂ = 11 kV ; Subdivision ; Complex Type | 0 | 0 | 0 | 0 | 0 | 0 | 0 | 0
| TRANSFORMERS BY: | Pole Mounted ; < = 22kV ; < = 60 kVA ; Single Phase | 1573766.5808 | 1751212.8791 | 1925453.5951 | 2361797.41 | 2115076.41 | 1708451 | 1893146.4715 | 2370428.1162
| Mounting type; Highest operating voltage; Ampere rating; Number of phases (at LV) | Pole Mounted ; < = 22kV ; > 60 kVA and < = 600 kVA ; Single Phase | 135723.6383 | 151026.8335 | 166053.5753 | 222000 | 199668.5 | 197779 | 354057.5685 | 555332.7376
|  | Pole Mounted ; < = 22kV ; > 600 kVA ; Single Phase | 0 | 0 | 0 | 0 | 0 | 0 | 0 | 0
|  | Pole Mounted ; < = 22kV ; < = 60 kVA ; Multiple Phase | 209469.4302 | 233087.6564 | 256279.2173 | 254000 | 229961.5 | 329845.5 | 451140.6825 | 581303.898
|  | Pole Mounted ; < = 22kV ; > 60 kVA and < = 600 kVA ; Multiple Phase | 709999.3797 | 790053.6668 | 868661.7665 | 943500 | 1011852 | 1039967 | 1307891.307 | 1987022.5943
|  | Pole Mounted ; < = 22kV ; > 600 kVA ; Multiple Phase | 456596.2861 | 508078.7117 | 558631.1029 | 348000 | 57000 | 112516.5 | 214620.31 | 257211.8047
|  | Kiosk Mounted ; < = 22kV ; < = 60 kVA ; Single Phase | 0 | 0 | 0 | 0 | 4975.5 | 4975.5 | 0 | 0
|  | Kiosk Mounted ; < = 22kV ; > 60 kVA and < = 600 kVA ; Single Phase | 0 | 0 | 0 | 0 | 0 | 0 | 0 | 0
|  | Kiosk Mounted ; < = 22kV ; > 600 kVA ; Single Phase | 0 | 0 | 0 | 0 | 0 | 0 | 0 | 0
|  | Kiosk Mounted ; < = 22kV ; < = 60 kVA ; Multiple Phase | 0 | 0 | 0 | 0 | 0 | 0 | 0 | 0
|  | Kiosk Mounted ; < = 22kV ; > 60 kVA and < = 600 kVA ; Multiple Phase | 389911.2615 | 433874.7761 | 477044.0861 | 474500 | 569034 | 732630 | 743137.766 | 890614.3235
|  | Kiosk Mounted ; < = 22kV ; > 600 kVA ; Multiple Phase | 78452.9701 | 87298.7477 | 95984.7256 | 50000 | 148604 | 148604 | 51051.905 | 128605.9024
|  | Ground Outdoor / Indoor Chamber Mounted; ˂ 22 kV ; < = 60 kVA ; Single Phase | 0 | 0 | 0 | 0 | 0 | 0 | 0 | 0
|  | Ground Outdoor / Indoor Chamber Mounted; ˂ 22 kV ; > 60 kVA and < = 600 kVA ; Single Phase | 0 | 0 | 0 | 0 | 0 | 0 | 0 | 0
|  | Ground Outdoor / Indoor Chamber Mounted; ˂ 22 kV ; > 600 kVA ; Single Phase | 0 | 0 | 0 | 0 | 0 | 0 | 0 | 0
|  | Ground Outdoor / Indoor Chamber Mounted; ˂ 22 kV ; < = 60 kVA ; Multiple Phase | 0 | 0 | 0 | 0 | 0 | 0 | 0 | 0
|  | Ground Outdoor / Indoor Chamber Mounted; ˂ 22 kV ; > 60 kVA and < = 600 kVA ; Multiple Phase | 0 | 0 | 0 | 0 | 0 | 0 | 0 | 0
|  | Ground Outdoor / Indoor Chamber Mounted; ˂ 22 kV ; > 600 kVA ; Multiple Phase | 0 | 0 | 0 | 0 | 10695 | 10695 | 0 | 0
|  | Ground Outdoor / Indoor Chamber Mounted; > = 22 kV & < = 33 kV ; < = 15 MVA | 0 | 0 | 0 | 0 | 0 | 0 | 0 | 0
|  | Ground Outdoor / Indoor Chamber Mounted; > = 22 kV & < = 33 kV ; > 15 MVA and < = 40 MVA | 0 | 0 | 0 | 0 | 0 | 0 | 0 | 0
|  | Ground Outdoor / Indoor Chamber Mounted; > = 22 kV & < = 33 kV ; > 40 MVA | 0 | 0 | 0 | 0 | 0 | 0 | 0 | 0
|  | Ground Outdoor / Indoor Chamber Mounted; > 33 kV & < = 66 kV ; < = 15 MVA | 0 | 0 | 0 | 0 | 0 | 0 | 0 | 0
|  | Ground Outdoor / Indoor Chamber Mounted; > 33 kV & < = 66 kV ; > 15 MVA and < = 40 MVA | 0 | 0 | 0 | 0 | 0 | 0 | 0 | 0
|  | Ground Outdoor / Indoor Chamber Mounted; > 33 kV & < = 66 kV ; > 40 MVA | 0 | 0 | 0 | 0 | 0 | 0 | 0 | 0
|  | Ground Outdoor / Indoor Chamber Mounted; > 66 kV & < = 132 kV ; < = 100 MVA | 0 | 0 | 0 | 0 | 0 | 0 | 0 | 0
|  | Ground Outdoor / Indoor Chamber Mounted; > 66 kV & < = 132 kV ; > 100 MVA | 0 | 0 | 0 | 0 | 0 | 0 | 0 | 0
|  | Ground Outdoor / Indoor Chamber Mounted; > 132 kV ; < = 100 MVA | 0 | 0 | 0 | 0 | 0 | 0 | 0 | 0
|  | Ground Outdoor / Indoor Chamber Mounted; > 132 kV ; > 100 MVA | 0 | 0 | 0 | 0 | 0 | 0 | 0 | 0
|  | Other | 189071.658 | 210389.982 | 231323.1886 | 223500 | 162520.5 | 127120 | 98271.3615 | 77266.1162
| SWITCHGEAR BY: | ˂ = 11 kV ; FUSE | 0 | 0 | 0 | 0 | 0 | 0 | 0 | 0
| Highest operating voltage; Switch function | ˂ = 11 kV ; Switch | 0 | 0 | 0 | 0 | 0 | 0 | 0 | 0
|  | ˂ = 11 kV ; Circuit Breaker | 0 | 0 | 0 | 0 | 0 | 0 | 0 | 0
|  | > 11 kV & < = 22 kV ; Switch | 171027.4749 | 190311.27 | 209246.7018 | 275000 | 267730 | 178755.5 | 155660.0335 | 198089.8683
|  | > 11 kV & < = 22 kV ; Circuit Breaker | 0 | 0 | 0 | 0 | 0 | 0 | 0 | 0
|  | > 22 kV & < = 33 kV ; Switch | 0 | 0 | 0 | 0 | 37126.5 | 121458 | 352177.0865 | 674735.3178
|  | > 22 kV & < = 33 kV ; Circuit Breaker | 0 | 0 | 0 | 0 | 0 | 0 | 0 | 0
|  | > 33 kV & < = 66 kV ; Switch | 0 | 0 | 0 | 0 | 0 | 0 | 0 | 0
|  | > 33 kV & < = 66 kV ; Circuit Breaker | 0 | 0 | 0 | 0 | 0 | 0 | 0 | 0
|  | > 66 kV & < = 132 kV ; Switch | 0 | 0 | 0 | 0 | 0 | 0 | 0 | 0
|  | > 66 kV & < = 132 kV ; Circuit Breaker | 0 | 0 | 0 | 0 | 0 | 0 | 0 | 0
|  | > 132 kV ; Switch | 0 | 0 | 0 | 0 | 0 | 0 | 0 | 0
|  | > 132 kV ; Circuit Breaker | 0 | 0 | 0 | 0 | 0 | 0 | 0 | 0
|  | ˂ = 1 KV ; CIRCUIT BREAKER | 0 | 0 | 0 | 0 | 0 | 0 | 0 | 0
|  | > 1 kV & ˂ = 11 KV ; ISOLATORS, EARTHING SWITCH | 0 | 0 | 0 | 0 | 0 | 0 | 0 | 0
|  | > 11 KV & < = 22 KV ; ISOLATORS, EARTHING SWITCH | 0 | 0 | 0 | 0 | 0 | 0 | 0 | 0
|  | > 33kV & <=66kV ; ISOLATORS, EARTHING SWITCH | 0 | 0 | 0 | 0 | 0 | 0 | 0 | 0
|  | HV FUSES AND SURGE DIVERTERS | 0 | 0 | 0 | 0 | 0 | 0 | 0 | 0
|  | Other | 170242.9452 | 189438.2825 | 208286.8545 | 217500 | 186742.5 | 153745 | 168369.174 | 232682.7854
| PUBLIC LIGHTING BY: | Luminaires ; Major Road | 0 | 0 | 0 | 0 | 0 | 0 | 0 | 0
| Asset Type ; Lighting Obligation | Luminaires ; Minor Road | 0 | 0 | 0 | 0 | 0 | 0 | 0 | 0
|  | Brackets ; Major Road | 0 | 0 | 0 | 0 | 0 | 0 | 0 | 0
|  | Brackets ; Minor Road | 0 | 0 | 0 | 0 | 0 | 0 | 0 | 0
|  | Lamps ; Major Road | 0 | 0 | 0 | 0 | 0 | 0 | 0 | 0
|  | Lamps ; Minor Road | 0 | 0 | 0 | 0 | 0 | 0 | 0 | 0
|  | Poles / Columns ; Major Road | 17259.6534 | 19205.7245 | 21116.6396 | 23500 | 19534.5 | 74886 | 84643.951 | 42302.2082
|  | Poles / Columns ; Minor Road | 0 | 0 | 0 | 0 | 48778.5 | 92991 | 52236.734 | 20214.0127
|  | Other | 0 | 0 | 0 | 0 | 0 | 0 | 0 | 0
| OTHER BY: | Recoverable Works Faults | 0 | 0 | 0 | 0 | 0 | 0 | 0 | 0
| DNSP defined | TV INTEREFERENCE RELATED EXPENDITURE | 32165.7178 | 35792.4866 | 39353.7375 | 24500 | 6094.5 | 2094.5 | 5769.435 | 14533.9022
|  | ENVIRONMENTAL RELATED REPLACEMENT EXPENDITURE | 0 | 0 | 0 | 0 | 0 | 0 | 0 | 0
|  | LINES MISCELLANEOUS | 0 | 0 | 0 | 0 | 0 | 0 | 0 | 0
|  | Totals | 10603882.8966 | 11799498.4286 | 12973515.066 | 12226911.7805 | 11424973.91 | 11998641 | 13337803.96 | 18377839.46
End of Sheet

## Historical Volumes
Powercor - Network faults | [10 empty] | Menu
#VALUE!
Historical Volumes by RIN Category (Repex Table 2.2)
0's
| ASSET GROUP | ASSET CATEGORY | 2011/12 | 2012/13 | 2013/14 | 2014/15 | 2015/16 | 2016/17 | 2017/18 | 2018/19 | Average volume 2015-2019 | 2015/16 to 2018/19 unit rate $2021 (june)
| POLES BY: | Staking of a wooden pole | 0 | 0 | 0 | 0 | 0 | 0 | 0 | 0 | 0 | 0
| Highest Operating Voltage ; Material Type; Staking (If Wood) | ˂ = 1 kV; Wood | 12 | 14 | 13.5 | 14 | 18 | 25.5 | 23.5 | 17 | 21 | 13141.1646
|  | > 1 kV & < = 11 kV; Wood | 0 | 0 | 0 | 0 | 0 | 0 | 0 | 0 | 0 | 0
|  | ˃ 11 kV & < = 22 kV; Wood | 38.5 | 53 | 66 | 67 | 56.5 | 58 | 83.5 | 79 | 69.25 | 14260.4542
|  | > 22 kV & < = 66 kV; Wood | 5.5 | 6 | 5 | 4.5 | 4 | 4 | 5.5 | 4 | 4.375 | 20038.4355
|  | > 66 kV & < = 132 kV; Wood | 0 | 0 | 0 | 0 | 0 | 0 | 0 | 0 | 0 | 0
|  | > 132 kV; Wood | 0 | 0 | 0 | 0 | 0 | 0 | 0 | 0 | 0 | 0
|  | ˂ = 1 kV; Concrete | 10 | 6 | 9 | 8.5 | 8 | 12.5 | 12.5 | 11.5 | 11.125 | 17846.2688
|  | > 1 kV & < = 11 kV; Concrete | 0 | 0 | 0 | 0 | 0 | 0 | 0 | 0 | 0 | 0
|  | ˃ 11 kV & < = 22 kV; Concrete | 47 | 60.5 | 116 | 115 | 65 | 68 | 87.5 | 100 | 80.125 | 19285.3631
|  | > 22 kV & < = 66 kV; Concrete | 1 | 2 | 4.5 | 7.5 | 10 | 6 | 2 | 1.5 | 4.875 | 27529.0487
|  | > 66 kV & < = 132 kV; Concrete | 0 | 0 | 0 | 0 | 0 | 0 | 0 | 0 | 0 | 0
|  | > 132 kV; Concrete | 0 | 0 | 0 | 0 | 0 | 0 | 0 | 0 | 0 | 0
|  | ˂ = 1 kV; Steel | 0 | 0 | 0 | 0 | 0 | 0 | 0 | 0 | 0 | 0
|  | > 1 kV & < = 11 kV; Steel | 0 | 0 | 0 | 0 | 0 | 0 | 0 | 0 | 0 | 0
|  | ˃ 11 kV & < = 22 kV; Steel | 0 | 0 | 0 | 0 | 0 | 0 | 0 | 0 | 0 | 0
|  | > 22 kV & < = 66 kV; Steel | 0 | 0 | 0 | 0 | 0 | 0 | 0 | 0 | 0 | 0
|  | > 66 kV & < = 132 kV; Steel | 0 | 0 | 0 | 0 | 0 | 0 | 0 | 0 | 0 | 0
|  | > 132 kV; Steel | 0 | 0 | 0 | 0 | 0 | 0 | 0 | 0 | 0 | 0
|  | Other | 0 | 0 | 0 | 0 | 0 | 0 | 0 | 0 | 0 | 0
| POLE TOP STRUCTURES BY: | ˂ = 1 kV | 120 | 149 | 164 | 147.5 | 149 | 164 | 157.5 | 138.5 | 152.25 | 4062.4642
| Highest Operating Voltage | > 1 kV & < = 11 kV | 0 | 0 | 0 | 0 | 0 | 0 | 0 | 0 | 0 | 0
|  | ˃ 11 kV & < = 22 kV | 213.5 | 360.5 | 507.5 | 376.5 | 204.5 | 195 | 190.5 | 183 | 193.25 | 3767.1858
|  | > 22 kV & < = 66 kV | 16.5 | 20.5 | 22.5 | 33.5 | 31 | 15.5 | 12 | 10.5 | 17.25 | 5262.3763
|  | > 66 kV & < = 132 kV | 0 | 0 | 0 | 0 | 0 | 0 | 0 | 0 | 0 | 0
|  | > 132 kV | 0 | 0 | 0 | 0 | 0 | 0 | 0 | 0 | 0 | 0
|  | Other | 0 | 0 | 0 | 0 | 0 | 0 | 0 | 0 | 0 | 0
| OVERHEAD CONDUCTORS BY: | ˂ = 1 kV | 4 | 4.5 | 4 | 2.5 | 4.78 | 6.28 | 6.48 | 4.2535 | 5.4484 | 48692.7256
| Highest Operating Voltage; Number of Phases (At HV) | > 1 kV & < = 11 kV | 0 | 0 | 0 | 0 | 0 | 0 | 0 | 0 | 0 | 0
|  | ˃ 11 kV & < = 22 kV ; SWER | 0 | 0 | 0 | 0 | 0 | 0 | 0 | 0 | 0 | 0
|  | ˃ 11 kV & < = 22 kV ; Single-Phase | 0 | 0 | 0.5 | 1.5 | 3.665 | 3.665 | 2.38 | 2.4404 | 3.0376 | 82822.5832
|  | ˃ 11 kV & < = 22 kV ; Multiple-Phase | 0 | 0 | 2.5 | 3 | 1.25 | 2.75 | 4.465 | 4.3566 | 3.2054 | 70570.6461
|  | > 22 kV & < = 66 kV | 0 | 0 | 0 | 0 | 0 | 0 | 0 | 0 | 0 | 0
|  | > 66 kV & < = 132 kV | 0 | 0 | 0 | 0 | 0 | 0 | 0 | 0 | 0 | 0
|  | > 132 kV | 0 | 0 | 0 | 0 | 0 | 0 | 0 | 0 | 0 | 0
|  | Other | 0 | 0 | 0 | 0 | 0 | 0 | 0 | 0 | 0 | 0
| UNDERGROUND CABLES BY: | ˂ = 1 kV | 3 | 3 | 3 | 2.5 | 3.82 | 4.32 | 4.255 | 5.0547 | 4.3624 | 196963.0825
| Highest operating voltage | > 1 kV & < = 11 kV | 0 | 0 | 0 | 0 | 0 | 0 | 0 | 0 | 0 | 0
|  | > 11 kV & < = 22 kV | 0 | 0 | 0 | 0 | 0.505 | 0.505 | 0.15 | 0.15 | 0.3275 | 1131917.1553
|  | > 22 kV & < = 33 kV | 0 | 0 | 0 | 0 | 0 | 0 | 0 | 0 | 0 | 0
|  | > 33 kV & < = 66 kV | 0 | 0 | 0 | 0 | 0 | 0 | 0 | 0 | 0 | 0
|  | > 66 kV & < = 132 kV | 0 | 0 | 0 | 0 | 0 | 0 | 0 | 0 | 0 | 0
|  | > 132 kV | 0 | 0 | 0 | 0 | 0 | 0 | 0 | 0 | 0 | 0
|  | Other | 0 | 0 | 0 | 0 | 0 | 0 | 0 | 0 | 0 | 0
| SERVICE LINES BY: | ˂ = 11 kV ; Residential ; Simple Type | 45.5 | 45 | 49.5 | 51.5 | 52.36 | 50.86 | 56.66 | 65.5625 | 56.3606 | 28108.4283
| Connection Voltage; Customer Type; Cconnection Complexity | ˂ = 11 kV ; Commercial & Industrial ; Simple Type | 0 | 0 | 0 | 0 | 0 | 0 | 0 | 0 | 0 | 0
|  | ˂ = 11 kV ; Residential ; Complex Type | 0 | 0 | 0 | 0 | 0 | 0 | 0 | 0 | 0 | 0
|  | ˂ = 11 kV ; Commercial & Industrial ; Complex Type | 0 | 0 | 0 | 0 | 0 | 0 | 0 | 0 | 0 | 0
|  | ˂ = 11 kV ; Subdivision ; Complex Type | 0 | 0 | 0 | 0 | 0 | 0 | 0 | 0 | 0 | 0
| TRANSFORMERS BY: | Pole Mounted ; < = 22kV ; < = 60 kVA ; Single Phase | 448 | 419 | 391.5 | 438.5 | 390 | 320.5 | 352 | 354.5 | 354.25 | 6126.5634
| Mounting type; Highest operating voltage; Ampere rating; Number of phases (at LV) | Pole Mounted ; < = 22kV ; > 60 kVA and < = 600 kVA ; Single Phase | 12 | 9.5 | 8 | 9.5 | 8.5 | 8.5 | 15.5 | 19 | 12.875 | 27080.2475
|  | Pole Mounted ; < = 22kV ; > 600 kVA ; Single Phase | 0 | 0 | 0 | 0 | 0 | 0 | 0 | 0 | 0 | 0
|  | Pole Mounted ; < = 22kV ; < = 60 kVA ; Multiple Phase | 30.5 | 26 | 26 | 24 | 21.5 | 30.5 | 42 | 40.5 | 33.625 | 12652.531
|  | Pole Mounted ; < = 22kV ; > 60 kVA and < = 600 kVA ; Multiple Phase | 37.5 | 51.5 | 51.5 | 42 | 45 | 46 | 57.5 | 60 | 52.125 | 27431.9577
|  | Pole Mounted ; < = 22kV ; > 600 kVA ; Multiple Phase | 1 | 1 | 3.5 | 3.5 | 0.5 | 1 | 2 | 2.5 | 1.5 | 113966.2079
|  | Kiosk Mounted ; < = 22kV ; < = 60 kVA ; Single Phase | 0 | 0 | 0 | 0 | 0.5 | 0.5 | 0 | 0 | 0.25 | 10837.5933
|  | Kiosk Mounted ; < = 22kV ; > 60 kVA and < = 600 kVA ; Single Phase | 0 | 0 | 0 | 0 | 0 | 0 | 0 | 0 | 0 | 0
|  | Kiosk Mounted ; < = 22kV ; > 600 kVA ; Single Phase | 0 | 0 | 0 | 0 | 0 | 0 | 0 | 0 | 0 | 0
|  | Kiosk Mounted ; < = 22kV ; < = 60 kVA ; Multiple Phase | 0 | 0 | 0 | 0 | 0 | 0 | 0 | 0 | 0 | 0
|  | Kiosk Mounted ; < = 22kV ; > 60 kVA and < = 600 kVA ; Multiple Phase | 5 | 6 | 6 | 4.5 | 5.5 | 7 | 7 | 6.5 | 6.5 | 121011.8551
|  | Kiosk Mounted ; < = 22kV ; > 600 kVA ; Multiple Phase | 1 | 1 | 1 | 1 | 3 | 1.5 | 0.5 | 0.5 | 1.375 | 93328.7543
|  | Ground Outdoor / Indoor Chamber Mounted; ˂ 22 kV ; < = 60 kVA ; Single Phase | 0.5 | 0 | 0 | 0 | 0 | 0 | 0 | 0 | 0 | 0
|  | Ground Outdoor / Indoor Chamber Mounted; ˂ 22 kV ; > 60 kVA and < = 600 kVA ; Single Phase | 0 | 0 | 0 | 0 | 0 | 0 | 0 | 0 | 0 | 0
|  | Ground Outdoor / Indoor Chamber Mounted; ˂ 22 kV ; > 600 kVA ; Single Phase | 0 | 0 | 0 | 0 | 0 | 0 | 0 | 0 | 0 | 0
|  | Ground Outdoor / Indoor Chamber Mounted; ˂ 22 kV ; < = 60 kVA ; Multiple Phase | 0 | 0 | 0 | 0 | 0 | 0 | 0 | 0 | 0 | 0
|  | Ground Outdoor / Indoor Chamber Mounted; ˂ 22 kV ; > 60 kVA and < = 600 kVA ; Multiple Phase | 0 | 0 | 0 | 0 | 0 | 0 | 0 | 0 | 0 | 0
|  | Ground Outdoor / Indoor Chamber Mounted; ˂ 22 kV ; > 600 kVA ; Multiple Phase | 0 | 0 | 0 | 0 | 0.5 | 0.5 | 0 | 0 | 0.25 | 23295.7613
|  | Ground Outdoor / Indoor Chamber Mounted; > = 22 kV & < = 33 kV ; < = 15 MVA | 0 | 0 | 0 | 0 | 0 | 0 | 0 | 0 | 0 | 0
|  | Ground Outdoor / Indoor Chamber Mounted; > = 22 kV & < = 33 kV ; > 15 MVA and < = 40 MVA | 0 | 0 | 0 | 0 | 0 | 0 | 0 | 0 | 0 | 0
|  | Ground Outdoor / Indoor Chamber Mounted; > = 22 kV & < = 33 kV ; > 40 MVA | 0 | 0 | 0 | 0 | 0 | 0 | 0 | 0 | 0 | 0
|  | Ground Outdoor / Indoor Chamber Mounted; > 33 kV & < = 66 kV ; < = 15 MVA | 0 | 0 | 0 | 0 | 0 | 0 | 0 | 0 | 0 | 0
|  | Ground Outdoor / Indoor Chamber Mounted; > 33 kV & < = 66 kV ; > 15 MVA and < = 40 MVA | 0 | 0 | 0 | 0 | 0 | 0 | 0 | 0 | 0 | 0
|  | Ground Outdoor / Indoor Chamber Mounted; > 33 kV & < = 66 kV ; > 40 MVA | 0 | 0 | 0 | 0 | 0 | 0 | 0 | 0 | 0 | 0
|  | Ground Outdoor / Indoor Chamber Mounted; > 66 kV & < = 132 kV ; < = 100 MVA | 0 | 0 | 0 | 0 | 0 | 0 | 0 | 0 | 0 | 0
|  | Ground Outdoor / Indoor Chamber Mounted; > 66 kV & < = 132 kV ; > 100 MVA | 0 | 0 | 0 | 0 | 0 | 0 | 0 | 0 | 0 | 0
|  | Ground Outdoor / Indoor Chamber Mounted; > 132 kV ; < = 100 MVA | 0 | 0 | 0 | 0 | 0 | 0 | 0 | 0 | 0 | 0
|  | Ground Outdoor / Indoor Chamber Mounted; > 132 kV ; > 100 MVA | 0 | 0 | 0 | 0 | 0 | 0 | 0 | 0 | 0 | 0
|  | Other | 2 | 3.5 | 3.5 | 3.5 | 2.5 | 2 | 1.5 | 0.5 | 1.625 | 77229.0599
| SWITCHGEAR BY: | ˂ = 11 kV ; FUSE | 0 | 0 | 0 | 0 | 0 | 0 | 0 | 0 | 0 | 0
| Highest operating voltage; Switch function | ˂ = 11 kV ; Switch | 0 | 0 | 0 | 0 | 0 | 0 | 0 | 0 | 0 | 0
|  | ˂ = 11 kV ; Circuit Breaker | 0 | 0 | 0 | 0 | 0 | 0 | 0 | 0 | 0 | 0
|  | > 11 kV & < = 22 kV ; Switch | 18.5 | 23.5 | 16 | 15 | 14.5 | 10 | 8.5 | 8.5 | 10.375 | 20758.4859
|  | > 11 kV & < = 22 kV ; Circuit Breaker | 0 | 0 | 0 | 0 | 0 | 0 | 0 | 0 | 0 | 0
|  | > 22 kV & < = 33 kV ; Switch | 0 | 0 | 0 | 0 | 0.5 | 1.5 | 4.5 | 7 | 3.375 | 93119.0263
|  | > 22 kV & < = 33 kV ; Circuit Breaker | 0 | 0 | 0 | 0 | 0 | 0 | 0.5 | 0.5 | 0.25 | 0
|  | > 33 kV & < = 66 kV ; Switch | 0 | 0 | 0 | 0 | 0 | 0 | 0 | 0 | 0 | 0
|  | > 33 kV & < = 66 kV ; Circuit Breaker | 0 | 0 | 0 | 0 | 0 | 0 | 0 | 0 | 0 | 0
|  | > 66 kV & < = 132 kV ; Switch | 0 | 0 | 0 | 0 | 0 | 0 | 0 | 0 | 0 | 0
|  | > 66 kV & < = 132 kV ; Circuit Breaker | 0 | 0 | 0 | 0 | 0 | 0 | 0 | 0 | 0 | 0
|  | > 132 kV ; Switch | 0 | 0 | 0 | 0 | 0 | 0 | 0 | 0 | 0 | 0
|  | > 132 kV ; Circuit Breaker | 0 | 0 | 0 | 0 | 0 | 0 | 0 | 0 | 0 | 0
|  | ˂ = 1 KV ; CIRCUIT BREAKER | 0 | 0 | 0 | 0 | 0 | 0 | 0 | 0 | 0 | 0
|  | > 1 kV & ˂ = 11 KV ; ISOLATORS, EARTHING SWITCH | 0 | 0 | 0 | 0 | 0 | 0 | 0 | 0 | 0 | 0
|  | > 11 KV & < = 22 KV ; ISOLATORS, EARTHING SWITCH | 0 | 0 | 0 | 0 | 0 | 0 | 0 | 0 | 0 | 0
|  | > 33kV & <=66kV ; ISOLATORS, EARTHING SWITCH | 0 | 0 | 0 | 0 | 0 | 0 | 0 | 0 | 0 | 0
|  | HV FUSES AND SURGE DIVERTERS | 0 | 0 | 0 | 0 | 0 | 0 | 0 | 0 | 0 | 0
|  | Other | 768.5 | 805.5 | 821.5 | 772.5 | 656 | 548 | 593 | 603.5 | 600.125 | 331.3844
| PUBLIC LIGHTING BY: | Luminaires ; Major Road | 0 | 0 | 0 | 0 | 0 | 0 | 0 | 0 | 0 | 0
| Asset Type ; Lighting Obligation | Luminaires ; Minor Road | 0 | 0 | 0 | 0 | 0 | 0 | 0 | 0 | 0 | 0
|  | Brackets ; Major Road | 0 | 0 | 0 | 0 | 0 | 0 | 0 | 0 | 0 | 0
|  | Brackets ; Minor Road | 0 | 0 | 0 | 0 | 0 | 0 | 0 | 0 | 0 | 0
|  | Lamps ; Major Road | 0 | 0 | 0 | 0 | 0 | 0 | 0 | 0 | 0 | 0
|  | Lamps ; Minor Road | 0 | 0 | 0 | 0 | 0 | 0 | 0 | 0 | 0 | 0
|  | Poles / Columns ; Major Road | 6.5 | 6.5 | 5 | 2 | 1.5 | 6 | 7 | 2 | 4.125 | 14384.9946
|  | Poles / Columns ; Minor Road | 0 | 0 | 0 | 0 | 4 | 9 | 6 | 1 | 5 | 11557.5111
|  | Other | 0 | 0 | 0 | 0 | 0 | 0 | 0 | 0 | 0 | 0
| OTHER BY: | Recoverable Works Faults | 0 | 0 | 0 | 0 | 0 | 0 | 0 | 0 | 0 | 0
| DNSP defined | TV INTEREFERENCE RELATED EXPENDITURE | 0 | 0 | 0 | 0 | 0 | 0 | 0 | 0 | 0 | 0
|  | ENVIRONMENTAL RELATED REPLACEMENT EXPENDITURE | 0 | 0 | 0 | 0 | 0 | 0 | 0 | 0 | 0 | 0
|  | LINES MISCELLANEOUS | 0 | 0 | 0 | 0 | 0 | 0 | 0 | 0 | 0 | 0
|  | Totals | 1847.5 | 2077 | 2301 | 2151 | 1766.38 | 1609.38 | 1746.39 | 1733.3177 | 1713.8669
End of Sheet

## Forecast Volumes
Powercor - Network faults | [8 empty] | Menu
#VALUE!
Forecast Volumes by RIN Category (Repex Table 2.2)
| ASSET GROUP | ASSET CATEGORY | 2019/20 | 2020/21 | 2021/22 | 2022/23 | 2023/24 | 2024/25 | 2025/26
| POLES BY: | Staking of a wooden pole | 0 | 0 | 0 | 0 | 0 | 0 | 0
| Highest Operating Voltage ; Material Type; Staking (If Wood) | ˂ = 1 kV; Wood | 21 | 21 | 21 | 21 | 21 | 21 | 21
|  | > 1 kV & < = 11 kV; Wood | 0 | 0 | 0 | 0 | 0 | 0 | 0
|  | ˃ 11 kV & < = 22 kV; Wood | 69.25 | 69.25 | 69.25 | 69.25 | 69.25 | 69.25 | 69.25
|  | > 22 kV & < = 66 kV; Wood | 4.375 | 4.375 | 4.375 | 4.375 | 4.375 | 4.375 | 4.375
|  | > 66 kV & < = 132 kV; Wood | 0 | 0 | 0 | 0 | 0 | 0 | 0
|  | > 132 kV; Wood | 0 | 0 | 0 | 0 | 0 | 0 | 0
|  | ˂ = 1 kV; Concrete | 11.125 | 11.125 | 11.125 | 11.125 | 11.125 | 11.125 | 11.125
|  | > 1 kV & < = 11 kV; Concrete | 0 | 0 | 0 | 0 | 0 | 0 | 0
|  | ˃ 11 kV & < = 22 kV; Concrete | 80.125 | 80.125 | 80.125 | 80.125 | 80.125 | 80.125 | 80.125
|  | > 22 kV & < = 66 kV; Concrete | 4.875 | 4.875 | 4.875 | 4.875 | 4.875 | 4.875 | 4.875
|  | > 66 kV & < = 132 kV; Concrete | 0 | 0 | 0 | 0 | 0 | 0 | 0
|  | > 132 kV; Concrete | 0 | 0 | 0 | 0 | 0 | 0 | 0
|  | ˂ = 1 kV; Steel | 0 | 0 | 0 | 0 | 0 | 0 | 0
|  | > 1 kV & < = 11 kV; Steel | 0 | 0 | 0 | 0 | 0 | 0 | 0
|  | ˃ 11 kV & < = 22 kV; Steel | 0 | 0 | 0 | 0 | 0 | 0 | 0
|  | > 22 kV & < = 66 kV; Steel | 0 | 0 | 0 | 0 | 0 | 0 | 0
|  | > 66 kV & < = 132 kV; Steel | 0 | 0 | 0 | 0 | 0 | 0 | 0
|  | > 132 kV; Steel | 0 | 0 | 0 | 0 | 0 | 0 | 0
|  | Other | 0 | 0 | 0 | 0 | 0 | 0 | 0
| POLE TOP STRUCTURES BY: | ˂ = 1 kV | 152.25 | 152.25 | 152.25 | 152.25 | 152.25 | 152.25 | 152.25
| Highest Operating Voltage | > 1 kV & < = 11 kV | 0 | 0 | 0 | 0 | 0 | 0 | 0
|  | ˃ 11 kV & < = 22 kV | 193.25 | 193.25 | 193.25 | 193.25 | 193.25 | 193.25 | 193.25
|  | > 22 kV & < = 66 kV | 17.25 | 17.25 | 17.25 | 17.25 | 17.25 | 17.25 | 17.25
|  | > 66 kV & < = 132 kV | 0 | 0 | 0 | 0 | 0 | 0 | 0
|  | > 132 kV | 0 | 0 | 0 | 0 | 0 | 0 | 0
|  | Other | 0 | 0 | 0 | 0 | 0 | 0 | 0
| OVERHEAD CONDUCTORS BY: | ˂ = 1 kV
| Highest Operating Voltage; Number of Phases (At HV) | > 1 kV & < = 11 kV
˃ 11 kV & < = 22 kV ; SWER
˃ 11 kV & < = 22 kV ; Single-Phase
˃ 11 kV & < = 22 kV ; Multiple-Phase
> 22 kV & < = 66 kV
> 66 kV & < = 132 kV
> 132 kV
Other
| UNDERGROUND CABLES BY: | ˂ = 1 kV
| Highest operating voltage | > 1 kV & < = 11 kV
> 11 kV & < = 22 kV
> 22 kV & < = 33 kV
> 33 kV & < = 66 kV
> 66 kV & < = 132 kV
> 132 kV
Other
| SERVICE LINES BY: | ˂ = 11 kV ; Residential ; Simple Type | 56.3606 | 56.3606 | 56.3606 | 56.3606 | 56.3606 | 56.3606 | 56.3606
| Connection Voltage; Customer Type; Cconnection Complexity | ˂ = 11 kV ; Commercial & Industrial ; Simple Type | 0 | 0 | 0 | 0 | 0 | 0 | 0
|  | ˂ = 11 kV ; Residential ; Complex Type | 0 | 0 | 0 | 0 | 0 | 0 | 0
|  | ˂ = 11 kV ; Commercial & Industrial ; Complex Type | 0 | 0 | 0 | 0 | 0 | 0 | 0
|  | ˂ = 11 kV ; Subdivision ; Complex Type | 0 | 0 | 0 | 0 | 0 | 0 | 0
| TRANSFORMERS BY: | Pole Mounted ; < = 22kV ; < = 60 kVA ; Single Phase | 354.25 | 354.25 | 354.25 | 354.25 | 354.25 | 354.25 | 354.25
| Mounting type; Highest operating voltage; Ampere rating; Number of phases (at LV) | Pole Mounted ; < = 22kV ; > 60 kVA and < = 600 kVA ; Single Phase | 12.875 | 12.875 | 12.875 | 12.875 | 12.875 | 12.875 | 12.875
|  | Pole Mounted ; < = 22kV ; > 600 kVA ; Single Phase | 0 | 0 | 0 | 0 | 0 | 0 | 0
|  | Pole Mounted ; < = 22kV ; < = 60 kVA ; Multiple Phase | 33.625 | 33.625 | 33.625 | 33.625 | 33.625 | 33.625 | 33.625
|  | Pole Mounted ; < = 22kV ; > 60 kVA and < = 600 kVA ; Multiple Phase | 52.125 | 52.125 | 52.125 | 52.125 | 52.125 | 52.125 | 52.125
|  | Pole Mounted ; < = 22kV ; > 600 kVA ; Multiple Phase | 1.5 | 1.5 | 1.5 | 1.5 | 1.5 | 1.5 | 1.5
|  | Kiosk Mounted ; < = 22kV ; < = 60 kVA ; Single Phase | 0.25 | 0.25 | 0.25 | 0.25 | 0.25 | 0.25 | 0.25
|  | Kiosk Mounted ; < = 22kV ; > 60 kVA and < = 600 kVA ; Single Phase | 0 | 0 | 0 | 0 | 0 | 0 | 0
|  | Kiosk Mounted ; < = 22kV ; > 600 kVA ; Single Phase | 0 | 0 | 0 | 0 | 0 | 0 | 0
|  | Kiosk Mounted ; < = 22kV ; < = 60 kVA ; Multiple Phase | 0 | 0 | 0 | 0 | 0 | 0 | 0
|  | Kiosk Mounted ; < = 22kV ; > 60 kVA and < = 600 kVA ; Multiple Phase | 6.5 | 6.5 | 6.5 | 6.5 | 6.5 | 6.5 | 6.5
|  | Kiosk Mounted ; < = 22kV ; > 600 kVA ; Multiple Phase | 1.375 | 1.375 | 1.375 | 1.375 | 1.375 | 1.375 | 1.375
|  | Ground Outdoor / Indoor Chamber Mounted; ˂ 22 kV ; < = 60 kVA ; Single Phase | 0 | 0 | 0 | 0 | 0 | 0 | 0
|  | Ground Outdoor / Indoor Chamber Mounted; ˂ 22 kV ; > 60 kVA and < = 600 kVA ; Single Phase | 0 | 0 | 0 | 0 | 0 | 0 | 0
|  | Ground Outdoor / Indoor Chamber Mounted; ˂ 22 kV ; > 600 kVA ; Single Phase | 0 | 0 | 0 | 0 | 0 | 0 | 0
|  | Ground Outdoor / Indoor Chamber Mounted; ˂ 22 kV ; < = 60 kVA ; Multiple Phase | 0 | 0 | 0 | 0 | 0 | 0 | 0
|  | Ground Outdoor / Indoor Chamber Mounted; ˂ 22 kV ; > 60 kVA and < = 600 kVA ; Multiple Phase | 0 | 0 | 0 | 0 | 0 | 0 | 0
|  | Ground Outdoor / Indoor Chamber Mounted; ˂ 22 kV ; > 600 kVA ; Multiple Phase | 0.25 | 0.25 | 0.25 | 0.25 | 0.25 | 0.25 | 0.25
|  | Ground Outdoor / Indoor Chamber Mounted; > = 22 kV & < = 33 kV ; < = 15 MVA | 0 | 0 | 0 | 0 | 0 | 0 | 0
|  | Ground Outdoor / Indoor Chamber Mounted; > = 22 kV & < = 33 kV ; > 15 MVA and < = 40 MVA | 0 | 0 | 0 | 0 | 0 | 0 | 0
|  | Ground Outdoor / Indoor Chamber Mounted; > = 22 kV & < = 33 kV ; > 40 MVA | 0 | 0 | 0 | 0 | 0 | 0 | 0
|  | Ground Outdoor / Indoor Chamber Mounted; > 33 kV & < = 66 kV ; < = 15 MVA | 0 | 0 | 0 | 0 | 0 | 0 | 0
|  | Ground Outdoor / Indoor Chamber Mounted; > 33 kV & < = 66 kV ; > 15 MVA and < = 40 MVA | 0 | 0 | 0 | 0 | 0 | 0 | 0
|  | Ground Outdoor / Indoor Chamber Mounted; > 33 kV & < = 66 kV ; > 40 MVA | 0 | 0 | 0 | 0 | 0 | 0 | 0
|  | Ground Outdoor / Indoor Chamber Mounted; > 66 kV & < = 132 kV ; < = 100 MVA | 0 | 0 | 0 | 0 | 0 | 0 | 0
|  | Ground Outdoor / Indoor Chamber Mounted; > 66 kV & < = 132 kV ; > 100 MVA | 0 | 0 | 0 | 0 | 0 | 0 | 0
|  | Ground Outdoor / Indoor Chamber Mounted; > 132 kV ; < = 100 MVA | 0 | 0 | 0 | 0 | 0 | 0 | 0
|  | Ground Outdoor / Indoor Chamber Mounted; > 132 kV ; > 100 MVA | 0 | 0 | 0 | 0 | 0 | 0 | 0
|  | Other | 1.625 | 1.625 | 1.625 | 1.625 | 1.625 | 1.625 | 1.625
| SWITCHGEAR BY: | ˂ = 11 kV ; FUSE | 0 | 0 | 0 | 0 | 0 | 0 | 0
| Highest operating voltage; Switch function | ˂ = 11 kV ; Switch | 0 | 0 | 0 | 0 | 0 | 0 | 0
|  | ˂ = 11 kV ; Circuit Breaker | 0 | 0 | 0 | 0 | 0 | 0 | 0
|  | > 11 kV & < = 22 kV ; Switch | 10.375 | 10.375 | 10.375 | 10.375 | 10.375 | 10.375 | 10.375
|  | > 11 kV & < = 22 kV ; Circuit Breaker | 0 | 0 | 0 | 0 | 0 | 0 | 0
|  | > 22 kV & < = 33 kV ; Switch | 3.375 | 3.375 | 3.375 | 3.375 | 3.375 | 3.375 | 3.375
|  | > 22 kV & < = 33 kV ; Circuit Breaker | 0.25 | 0.25 | 0.25 | 0.25 | 0.25 | 0.25 | 0.25
|  | > 33 kV & < = 66 kV ; Switch | 0 | 0 | 0 | 0 | 0 | 0 | 0
|  | > 33 kV & < = 66 kV ; Circuit Breaker | 0 | 0 | 0 | 0 | 0 | 0 | 0
|  | > 66 kV & < = 132 kV ; Switch | 0 | 0 | 0 | 0 | 0 | 0 | 0
|  | > 66 kV & < = 132 kV ; Circuit Breaker | 0 | 0 | 0 | 0 | 0 | 0 | 0
|  | > 132 kV ; Switch | 0 | 0 | 0 | 0 | 0 | 0 | 0
|  | > 132 kV ; Circuit Breaker | 0 | 0 | 0 | 0 | 0 | 0 | 0
|  | ˂ = 1 KV ; CIRCUIT BREAKER | 0 | 0 | 0 | 0 | 0 | 0 | 0
|  | > 1 kV & ˂ = 11 KV ; ISOLATORS, EARTHING SWITCH | 0 | 0 | 0 | 0 | 0 | 0 | 0
|  | > 11 KV & < = 22 KV ; ISOLATORS, EARTHING SWITCH | 0 | 0 | 0 | 0 | 0 | 0 | 0
|  | > 33kV & <=66kV ; ISOLATORS, EARTHING SWITCH | 0 | 0 | 0 | 0 | 0 | 0 | 0
|  | HV FUSES AND SURGE DIVERTERS | 0 | 0 | 0 | 0 | 0 | 0 | 0
|  | Other | 600.125 | 600.125 | 600.125 | 600.125 | 600.125 | 600.125 | 600.125
| PUBLIC LIGHTING BY: | Luminaires ; Major Road | 0 | 0 | 0 | 0 | 0 | 0 | 0
| Asset Type ; Lighting Obligation | Luminaires ; Minor Road | 0 | 0 | 0 | 0 | 0 | 0 | 0
|  | Brackets ; Major Road | 0 | 0 | 0 | 0 | 0 | 0 | 0
|  | Brackets ; Minor Road | 0 | 0 | 0 | 0 | 0 | 0 | 0
|  | Lamps ; Major Road | 0 | 0 | 0 | 0 | 0 | 0 | 0
|  | Lamps ; Minor Road | 0 | 0 | 0 | 0 | 0 | 0 | 0
Poles / Columns ; Major Road
Poles / Columns ; Minor Road
|  | Other | 0 | 0 | 0 | 0 | 0 | 0 | 0
| OTHER BY: | Recoverable Works Faults | 0 | 0 | 0 | 0 | 0 | 0 | 0
| DNSP defined | TV INTEREFERENCE RELATED EXPENDITURE | 0 | 0 | 0 | 0 | 0 | 0 | 0
|  | ENVIRONMENTAL RELATED REPLACEMENT EXPENDITURE | 0 | 0 | 0 | 0 | 0 | 0 | 0
|  | LINES MISCELLANEOUS | 0 | 0 | 0 | 0 | 0 | 0 | 0
|  | Totals | 1688.3606 | 1688.3606 | 1688.3606 | 1688.3606 | 1688.3606 | 1688.3606 | 1688.3606
End of Sheet

## Forecast Expenditure-RRP
Powercor - Network faults | [7 empty] | AER draft decision | [8 empty] | Menu
#VALUE! | [7 empty] | RRP change | [7 empty] | Sheet Check | OK
Forecast Expenditure by RIN Category (Repex Table 2.2)
$ 2021
| ASSET GROUP | ASSET CATEGORY | 2011/12 | 2012/13 | 2013/14 | 2014/15 | 2015/16 | 2016/17 | 2017/18 | 2018/19 | 2019/20 | 2020/21 | 2021/22 | 2022/23 | 2023/24 | 2024/25 | 2025/26
| POLES BY: | Staking of a wooden pole | 0 | 0 | 0 | 0 | 0 | 0 | 0 | 0 | 0 | 0 | 0 | 0 | 0 | 0 | 0
| Highest Operating Voltage ; Material Type; Staking (If Wood) | ˂ = 1 kV; Wood | 167211.9026 | 179738.8407 | 193739.7849 | 171193.9057 | 213641.7649 | 306981.4837 | 285166.1124 | 298068.4681 | 275964.4573 | 275964.4573 | 275964.4573 | 275964.4573 | 275964.4573 | 275964.4573 | 275964.4573
|  | > 1 kV & < = 11 kV; Wood | 0 | 0 | 0 | 0 | 0 | 0 | 0 | 0 | 0 | 0 | 0 | 0 | 0 | 0 | 0
|  | ˃ 11 kV & < = 22 kV; Wood | 788556.1316 | 847632.033 | 913659.213 | 813311.375 | 678927.8517 | 701052.9758 | 998871.2754 | 1571293.7005 | 987536.4509 | 987536.4509 | 987536.4509 | 987536.4509 | 987536.4509 | 987536.4509 | 987536.4509
|  | > 22 kV & < = 66 kV; Wood | 67454.8016 | 72508.2823 | 78156.3905 | 65671.1048 | 61791.1879 | 60548.8474 | 83069.4621 | 145263.1237 | 87668.1553 | 87668.1553 | 87668.1553 | 87668.1553 | 87668.1553 | 87668.1553 | 87668.1553
|  | > 66 kV & < = 132 kV; Wood | 0 | 0 | 0 | 0 | 0 | 0 | 0 | 0 | 0 | 0 | 0 | 0 | 0 | 0 | 0
|  | > 132 kV; Wood | 0 | 0 | 0 | 0 | 0 | 0 | 0 | 0 | 0 | 0 | 0 | 0 | 0 | 0 | 0
|  | ˂ = 1 kV; Concrete | 146310.4148 | 157271.4856 | 169522.3118 | 150426.1204 | 140113.17 | 230702.9395 | 230683.2242 | 192659.6272 | 198539.7402 | 198539.7402 | 198539.7402 | 198539.7402 | 198539.7402 | 198539.7402 | 198539.7402
|  | > 1 kV & < = 11 kV; Concrete | 0 | 0 | 0 | 0 | 0 | 0 | 0 | 0 | 0 | 0 | 0 | 0 | 0 | 0 | 0
|  | ˃ 11 kV & < = 22 kV; Concrete | 2431440.3807 | 2613595.4948 | 2817184.238 | 2057823.008 | 1158938.6402 | 1237690.5181 | 1579447.3054 | 2204882.4072 | 1545239.7177 | 1545239.7177 | 1545239.7177 | 1545239.7177 | 1545239.7177 | 1545239.7177 | 1545239.7177
|  | > 22 kV & < = 66 kV; Concrete | 126358.9946 | 135825.374 | 146405.6329 | 201503.6464 | 255506.6827 | 142935.1879 | 49288.7252 | 89085.8545 | 134204.1126 | 134204.1126 | 134204.1126 | 134204.1126 | 134204.1126 | 134204.1126 | 134204.1126
|  | > 66 kV & < = 132 kV; Concrete | 0 | 0 | 0 | 0 | 0 | 0 | 0 | 0 | 0 | 0 | 0 | 0 | 0 | 0 | 0
|  | > 132 kV; Concrete | 0 | 0 | 0 | 0 | 0 | 0 | 0 | 0 | 0 | 0 | 0 | 0 | 0 | 0 | 0
|  | ˂ = 1 kV; Steel | 0 | 0 | 0 | 0 | 0 | 0 | 0 | 0 | 0 | 0 | 0 | 0 | 0 | 0 | 0
|  | > 1 kV & < = 11 kV; Steel | 0 | 0 | 0 | 0 | 0 | 0 | 0 | 0 | 0 | 0 | 0 | 0 | 0 | 0 | 0
|  | ˃ 11 kV & < = 22 kV; Steel | 0 | 0 | 0 | 0 | 0 | 0 | 0 | 0 | 0 | 0 | 0 | 0 | 0 | 0 | 0
|  | > 22 kV & < = 66 kV; Steel | 0 | 0 | 0 | 0 | 0 | 0 | 0 | 0 | 0 | 0 | 0 | 0 | 0 | 0 | 0
|  | > 66 kV & < = 132 kV; Steel | 0 | 0 | 0 | 0 | 0 | 0 | 0 | 0 | 0 | 0 | 0 | 0 | 0 | 0 | 0
|  | > 132 kV; Steel | 0 | 0 | 0 | 0 | 0 | 0 | 0 | 0 | 0 | 0 | 0 | 0 | 0 | 0 | 0
|  | Other | 0 | 0 | 0 | 0 | 0 | 0 | 0 | 0 | 0 | 0 | 0 | 0 | 0 | 0 | 0
| POLE TOP STRUCTURES BY: | ˂ = 1 kV | 461732.8674 | 496324.2988 | 534985.997 | 550065.6643 | 556245.779 | 645978.4995 | 623599.0998 | 648217.3098 | 618510.172 | 618510.172 | 618510.172 | 618510.172 | 618510.172 | 618510.172 | 618510.172
| Highest Operating Voltage | > 1 kV & < = 11 kV | 0 | 0 | 0 | 0 | 0 | 0 | 0 | 0 | 0 | 0 | 0 | 0 | 0 | 0 | 0
|  | ˃ 11 kV & < = 22 kV | 1579012.3985 | 1697306.5528 | 1829520.0146 | 1279183.3152 | 695260.5902 | 690059.9153 | 678433.0473 | 848281.0614 | 728008.6536 | 728008.6536 | 728008.6536 | 728008.6536 | 728008.6536 | 728008.6536 | 728008.6536
|  | > 22 kV & < = 66 kV | 101657.2362 | 109273.0452 | 117784.9829 | 160529.3673 | 149280.2417 | 70191.826 | 55383.9914 | 88247.9047 | 90775.991 | 90775.991 | 90775.991 | 90775.991 | 90775.991 | 90775.991 | 90775.991
|  | > 66 kV & < = 132 kV | 0 | 0 | 0 | 0 | 0 | 0 | 0 | 0 | 0 | 0 | 0 | 0 | 0 | 0 | 0
|  | > 132 kV | 0 | 0 | 0 | 0 | 0 | 0 | 0 | 0 | 0 | 0 | 0 | 0 | 0 | 0 | 0
|  | Other | 0 | 0 | 0 | 0 | 0 | 0 | 0 | 0 | 0 | 0 | 0 | 0 | 0 | 0 | 0
| OVERHEAD CONDUCTORS BY: | ˂ = 1 kV | 89306.3571 | 95996.8808 | 103474.6579 | 52761.4005 | 137334.3551 | 276082.0121 | 285823.21 | 361945.3388 | Opex base year adjustment
| Highest Operating Voltage; Number of Phases (At HV) | > 1 kV & < = 11 kV | $ 2021 2011/12: 0; $ 2021 2012/13: 0; $ 2021 2013/14: 0; $ 2021 2014/15: 0; $ 2021 2015/16: 0; $ 2021 2016/17: 0; $ 2021 2017/18: 0; $ 2021 2018/19: 0
|  | ˃ 11 kV & < = 22 kV ; SWER | $ 2021 2011/12: 0; $ 2021 2012/13: 0; $ 2021 2013/14: 0; $ 2021 2014/15: 0; $ 2021 2015/16: 0; $ 2021 2016/17: 0; $ 2021 2017/18: 0; $ 2021 2018/19: 0
|  | ˃ 11 kV & < = 22 kV ; Single-Phase | $ 2021 2011/12: 70305.0045; $ 2021 2012/13: 75572.0126; $ 2021 2013/14: 81458.7732; $ 2021 2014/15: 118993.7968; $ 2021 2015/16: 270167.1945; $ 2021 2016/17: 288247.3414; $ 2021 2017/18: 197167.434; $ 2021 2018/19: 250744.6572
|  | ˃ 11 kV & < = 22 kV ; Multiple-Phase | $ 2021 2011/12: 240367.11; $ 2021 2012/13: 258374.5836; $ 2021 2013/14: 278500.9408; $ 2021 2014/15: 142006.748; $ 2021 2015/16: 45903.389; $ 2021 2016/17: 189682.1777; $ 2021 2017/18: 294596.1789; $ 2021 2018/19: 374647.6076
|  | > 22 kV & < = 66 kV | $ 2021 2011/12: 0; $ 2021 2012/13: 0; $ 2021 2013/14: 0; $ 2021 2014/15: 0; $ 2021 2015/16: 0; $ 2021 2016/17: 0; $ 2021 2017/18: 0; $ 2021 2018/19: 0
|  | > 66 kV & < = 132 kV | $ 2021 2011/12: 0; $ 2021 2012/13: 0; $ 2021 2013/14: 0; $ 2021 2014/15: 97103.4285; $ 2021 2015/16: 94913.1256; $ 2021 2016/17: 0; $ 2021 2017/18: 0; $ 2021 2018/19: 0
|  | > 132 kV | $ 2021 2011/12: 0; $ 2021 2012/13: 0; $ 2021 2013/14: 0; $ 2021 2014/15: 38729.1131; $ 2021 2015/16: 37855.5241; $ 2021 2016/17: 0; $ 2021 2017/18: 0; $ 2021 2018/19: 0
|  | Other | $ 2021 2011/12: 0; $ 2021 2012/13: 0; $ 2021 2013/14: 0; $ 2021 2014/15: 0; $ 2021 2015/16: 0; $ 2021 2016/17: 0; $ 2021 2017/18: 0; $ 2021 2018/19: 0
| UNDERGROUND CABLES BY: | ˂ = 1 kV | $ 2021 2011/12: 450332.0559; $ 2021 2012/13: 484069.3779; $ 2021 2013/14: 521776.4662; $ 2021 2014/15: 266052.1682; $ 2021 2015/16: 537382.7554; $ 2021 2016/17: 799988.8986; $ 2021 2017/18: 795530.2188; $ 2021 2018/19: 1304039.9036
| Highest operating voltage | > 1 kV & < = 11 kV | $ 2021 2011/12: 0; $ 2021 2012/13: 0; $ 2021 2013/14: 0; $ 2021 2014/15: 0; $ 2021 2015/16: 0; $ 2021 2016/17: 0; $ 2021 2017/18: 0; $ 2021 2018/19: 0
|  | > 11 kV & < = 22 kV | $ 2021 2011/12: 0; $ 2021 2012/13: 0; $ 2021 2013/14: 0; $ 2021 2014/15: 0; $ 2021 2015/16: 403783.4788; $ 2021 2016/17: 526208.187; $ 2021 2017/18: 249762.6607; $ 2021 2018/19: 303057.1471
|  | > 22 kV & < = 33 kV | $ 2021 2011/12: 0; $ 2021 2012/13: 0; $ 2021 2013/14: 0; $ 2021 2014/15: 0; $ 2021 2015/16: 0; $ 2021 2016/17: 0; $ 2021 2017/18: 0; $ 2021 2018/19: 0
|  | > 33 kV & < = 66 kV | $ 2021 2011/12: 0; $ 2021 2012/13: 0; $ 2021 2013/14: 0; $ 2021 2014/15: 0; $ 2021 2015/16: 0; $ 2021 2016/17: 0; $ 2021 2017/18: 0; $ 2021 2018/19: 0
|  | > 66 kV & < = 132 kV | $ 2021 2011/12: 0; $ 2021 2012/13: 0; $ 2021 2013/14: 0; $ 2021 2014/15: 256510.2128; $ 2021 2015/16: 250724.2682; $ 2021 2016/17: 0; $ 2021 2017/18: 0; $ 2021 2018/19: 0
|  | > 132 kV | $ 2021 2011/12: 0; $ 2021 2012/13: 0; $ 2021 2013/14: 0; $ 2021 2014/15: 0; $ 2021 2015/16: 0; $ 2021 2016/17: 0; $ 2021 2017/18: 0; $ 2021 2018/19: 0
|  | Other | $ 2021 2011/12: 0; $ 2021 2012/13: 0; $ 2021 2013/14: 0; $ 2021 2014/15: 0; $ 2021 2015/16: 0; $ 2021 2016/17: 0; $ 2021 2017/18: 0; $ 2021 2018/19: 0
| SERVICE LINES BY: | ˂ = 11 kV ; Residential ; Simple Type | 1115379.3958 | 1198939.7672 | 1292332.4291 | 1221931.5828 | 1279380.1048 | 1359223.2874 | 1517065.957 | 2181164.9891 | 1584208.5846 | 1584208.5846 | 1584208.5846 | 1584208.5846 | 1584208.5846 | 1584208.5846 | 1584208.5846
| Connection Voltage; Customer Type; Cconnection Complexity | ˂ = 11 kV ; Commercial & Industrial ; Simple Type | 0 | 0 | 0 | 0 | 0 | 0 | 0 | 0 | 0 | 0 | 0 | 0 | 0 | 0 | 0
|  | ˂ = 11 kV ; Residential ; Complex Type | 0 | 0 | 0 | 0 | 0 | 0 | 0 | 0 | 0 | 0 | 0 | 0 | 0 | 0 | 0
|  | ˂ = 11 kV ; Commercial & Industrial ; Complex Type | 0 | 0 | 0 | 0 | 0 | 0 | 0 | 0 | 0 | 0 | 0 | 0 | 0 | 0 | 0
|  | ˂ = 11 kV ; Subdivision ; Complex Type | 0 | 0 | 0 | 0 | 0 | 0 | 0 | 0 | 0 | 0 | 0 | 0 | 0 | 0 | 0
| TRANSFORMERS BY: | Pole Mounted ; < = 22kV ; < = 60 kVA ; Single Phase | 1905835.6627 | 2048614.287 | 2208193.2306 | 2651313.5943 | 2320792.0571 | 1846716.3367 | 2025631.8599 | 2488200.0642 | 2170335.0795 | 2170335.0795 | 2170335.0795 | 2170335.0795 | 2170335.0795 | 2170335.0795 | 2170335.0795
| Mounting type; Highest operating voltage; Ampere rating; Number of phases (at LV) | Pole Mounted ; < = 22kV ; > 60 kVA and < = 600 kVA ; Single Phase | 164361.6997 | 176675.1105 | 190437.4022 | 249213.4234 | 219088.5713 | 213785.3005 | 378835.0779 | 582923.7951 | 348658.1862 | 348658.1862 | 348658.1862 | 348658.1862 | 348658.1862 | 348658.1862 | 348658.1862
|  | Pole Mounted ; < = 22kV ; > 600 kVA ; Single Phase | 0 | 0 | 0 | 0 | 0 | 0 | 0 | 0 | 0 | 0 | 0 | 0 | 0 | 0 | 0
|  | Pole Mounted ; < = 22kV ; < = 60 kVA ; Multiple Phase | 253668.0568 | 272671.9913 | 293912.0601 | 285136.079 | 252327.916 | 356539.973 | 482712.222 | 610185.3021 | 425441.3533 | 425441.3533 | 425441.3533 | 425441.3533 | 425441.3533 | 425441.3533 | 425441.3533
|  | Pole Mounted ; < = 22kV ; > 60 kVA and < = 600 kVA ; Multiple Phase | 859811.2037 | 924225.289 | 996218.7805 | 1059157.0495 | 1110266.3116 | 1124131.7712 | 1399419.6121 | 2085745.4874 | 1429890.7956 | 1429890.7956 | 1429890.7956 | 1429890.7956 | 1429890.7956 | 1429890.7956 | 1429890.7956
|  | Pole Mounted ; < = 22kV ; > 600 kVA ; Multiple Phase | 552939.3598 | 594363.6665 | 640662.2434 | 390658.8799 | 62543.9093 | 121622.4865 | 229639.7792 | 269991.0723 | 170949.3118 | 170949.3118 | 170949.3118 | 170949.3118 | 170949.3118 | 170949.3118 | 170949.3118
|  | Kiosk Mounted ; < = 22kV ; < = 60 kVA ; Single Phase | 0 | 0 | 0 | 0 | 5459.4249 | 5378.1684 | 0 | 0 | 2709.3983 | 2709.3983 | 2709.3983 | 2709.3983 | 2709.3983 | 2709.3983 | 2709.3983
|  | Kiosk Mounted ; < = 22kV ; > 60 kVA and < = 600 kVA ; Single Phase | 0 | 0 | 0 | 0 | 0 | 0 | 0 | 0 | 0 | 0 | 0 | 0 | 0 | 0 | 0
|  | Kiosk Mounted ; < = 22kV ; > 600 kVA ; Single Phase | 0 | 0 | 0 | 0 | 0 | 0 | 0 | 0 | 0 | 0 | 0 | 0 | 0 | 0 | 0
|  | Kiosk Mounted ; < = 22kV ; < = 60 kVA ; Multiple Phase | 0 | 0 | 0 | 0 | 0 | 0 | 0 | 0 | 0 | 0 | 0 | 0 | 0 | 0 | 0
|  | Kiosk Mounted ; < = 22kV ; > 60 kVA and < = 600 kVA ; Multiple Phase | 472183.6113 | 507557.9764 | 547094.7336 | 532665.628 | 624379.1388 | 791921.9163 | 795143.7238 | 934863.4543 | 786577.0583 | 786577.0583 | 786577.0583 | 786577.0583 | 786577.0583 | 786577.0583 | 786577.0583
|  | Kiosk Mounted ; < = 22kV ; > 600 kVA ; Multiple Phase | 95006.7628 | 102124.3413 | 110079.4233 | 56129.1494 | 163057.458 | 160630.5563 | 54624.5982 | 134995.5362 | 128327.0371 | 128327.0371 | 128327.0371 | 128327.0371 | 128327.0371 | 128327.0371 | 128327.0371
|  | Ground Outdoor / Indoor Chamber Mounted; ˂ 22 kV ; < = 60 kVA ; Single Phase | 0 | 0 | 0 | 0 | 0 | 0 | 0 | 0 | 0 | 0 | 0 | 0 | 0 | 0 | 0
|  | Ground Outdoor / Indoor Chamber Mounted; ˂ 22 kV ; > 60 kVA and < = 600 kVA ; Single Phase | 0 | 0 | 0 | 0 | 0 | 0 | 0 | 0 | 0 | 0 | 0 | 0 | 0 | 0 | 0
|  | Ground Outdoor / Indoor Chamber Mounted; ˂ 22 kV ; > 600 kVA ; Single Phase | 0 | 0 | 0 | 0 | 0 | 0 | 0 | 0 | 0 | 0 | 0 | 0 | 0 | 0 | 0
|  | Ground Outdoor / Indoor Chamber Mounted; ˂ 22 kV ; < = 60 kVA ; Multiple Phase | 0 | 0 | 0 | 0 | 0 | 0 | 0 | 0 | 0 | 0 | 0 | 0 | 0 | 0 | 0
|  | Ground Outdoor / Indoor Chamber Mounted; ˂ 22 kV ; > 60 kVA and < = 600 kVA ; Multiple Phase | 0 | 0 | 0 | 0 | 0 | 0 | 0 | 0 | 0 | 0 | 0 | 0 | 0 | 0 | 0
|  | Ground Outdoor / Indoor Chamber Mounted; ˂ 22 kV ; > 600 kVA ; Multiple Phase | 0 | 0 | 0 | 0 | 11735.2125 | 11560.5488 | 0 | 0 | 5823.9403 | 5823.9403 | 5823.9403 | 5823.9403 | 5823.9403 | 5823.9403 | 5823.9403
|  | Ground Outdoor / Indoor Chamber Mounted; > = 22 kV & < = 33 kV ; < = 15 MVA | 0 | 0 | 0 | 0 | 0 | 0 | 0 | 0 | 0 | 0 | 0 | 0 | 0 | 0 | 0
|  | Ground Outdoor / Indoor Chamber Mounted; > = 22 kV & < = 33 kV ; > 15 MVA and < = 40 MVA | 0 | 0 | 0 | 0 | 0 | 0 | 0 | 0 | 0 | 0 | 0 | 0 | 0 | 0 | 0
|  | Ground Outdoor / Indoor Chamber Mounted; > = 22 kV & < = 33 kV ; > 40 MVA | 0 | 0 | 0 | 0 | 0 | 0 | 0 | 0 | 0 | 0 | 0 | 0 | 0 | 0 | 0
|  | Ground Outdoor / Indoor Chamber Mounted; > 33 kV & < = 66 kV ; < = 15 MVA | 0 | 0 | 0 | 0 | 0 | 0 | 0 | 0 | 0 | 0 | 0 | 0 | 0 | 0 | 0
|  | Ground Outdoor / Indoor Chamber Mounted; > 33 kV & < = 66 kV ; > 15 MVA and < = 40 MVA | 0 | 0 | 0 | 0 | 0 | 0 | 0 | 0 | 0 | 0 | 0 | 0 | 0 | 0 | 0
|  | Ground Outdoor / Indoor Chamber Mounted; > 33 kV & < = 66 kV ; > 40 MVA | 0 | 0 | 0 | 0 | 0 | 0 | 0 | 0 | 0 | 0 | 0 | 0 | 0 | 0 | 0
|  | Ground Outdoor / Indoor Chamber Mounted; > 66 kV & < = 132 kV ; < = 100 MVA | 0 | 0 | 0 | 0 | 0 | 0 | 0 | 0 | 0 | 0 | 0 | 0 | 0 | 0 | 0
|  | Ground Outdoor / Indoor Chamber Mounted; > 66 kV & < = 132 kV ; > 100 MVA | 0 | 0 | 0 | 0 | 0 | 0 | 0 | 0 | 0 | 0 | 0 | 0 | 0 | 0 | 0
|  | Ground Outdoor / Indoor Chamber Mounted; > 132 kV ; < = 100 MVA | 0 | 0 | 0 | 0 | 0 | 0 | 0 | 0 | 0 | 0 | 0 | 0 | 0 | 0 | 0
|  | Ground Outdoor / Indoor Chamber Mounted; > 132 kV ; > 100 MVA | 0 | 0 | 0 | 0 | 0 | 0 | 0 | 0 | 0 | 0 | 0 | 0 | 0 | 0 | 0
|  | Other | 228966.2985 | 246119.6626 | 265291.4101 | 250897.2979 | 178327.4986 | 137407.8512 | 105148.547 | 81104.9928 | 125497.2224 | 125497.2224 | 125497.2224 | 125497.2224 | 125497.2224 | 125497.2224 | 125497.2224
| SWITCHGEAR BY: | ˂ = 11 kV ; FUSE | 0 | 0 | 0 | 0 | 0 | 0 | 0 | 0 | 0 | 0 | 0 | 0 | 0 | 0 | 0
| Highest operating voltage; Switch function | ˂ = 11 kV ; Switch | 0 | 0 | 0 | 0 | 0 | 0 | 0 | 0 | 0 | 0 | 0 | 0 | 0 | 0 | 0
|  | ˂ = 11 kV ; Circuit Breaker | 0 | 0 | 0 | 0 | 0 | 0 | 0 | 0 | 0 | 0 | 0 | 0 | 0 | 0 | 0
|  | > 11 kV & < = 22 kV ; Switch | 207114.743 | 222631.0641 | 239973.1427 | 308710.3218 | 293769.8395 | 193222.2242 | 166553.3692 | 207931.7317 | 215369.2911 | 215369.2911 | 215369.2911 | 215369.2911 | 215369.2911 | 215369.2911 | 215369.2911
|  | > 11 kV & < = 22 kV ; Circuit Breaker | 0 | 0 | 0 | 0 | 0 | 0 | 0 | 0 | 0 | 0 | 0 | 0 | 0 | 0 | 0
|  | > 22 kV & < = 33 kV ; Switch | 0 | 0 | 0 | 0 | 40737.4816 | 131287.6242 | 376822.9968 | 708258.7527 | 314276.7138 | 314276.7138 | 314276.7138 | 314276.7138 | 314276.7138 | 314276.7138 | 314276.7138
|  | > 22 kV & < = 33 kV ; Circuit Breaker | 0 | 0 | 0 | 0 | 0 | 0 | 0 | 0 | 0 | 0 | 0 | 0 | 0 | 0 | 0
|  | > 33 kV & < = 66 kV ; Switch | 0 | 0 | 0 | 0 | 0 | 0 | 0 | 0 | 0 | 0 | 0 | 0 | 0 | 0 | 0
|  | > 33 kV & < = 66 kV ; Circuit Breaker | 0 | 0 | 0 | 0 | 0 | 0 | 0 | 0 | 0 | 0 | 0 | 0 | 0 | 0 | 0
|  | > 66 kV & < = 132 kV ; Switch | 0 | 0 | 0 | 0 | 0 | 0 | 0 | 0 | 0 | 0 | 0 | 0 | 0 | 0 | 0
|  | > 66 kV & < = 132 kV ; Circuit Breaker | 0 | 0 | 0 | 0 | 0 | 0 | 0 | 0 | 0 | 0 | 0 | 0 | 0 | 0 | 0
|  | > 132 kV ; Switch | 0 | 0 | 0 | 0 | 0 | 0 | 0 | 0 | 0 | 0 | 0 | 0 | 0 | 0 | 0
|  | > 132 kV ; Circuit Breaker | 0 | 0 | 0 | 0 | 0 | 0 | 0 | 0 | 0 | 0 | 0 | 0 | 0 | 0 | 0
|  | ˂ = 1 KV ; CIRCUIT BREAKER | 0 | 0 | 0 | 0 | 0 | 0 | 0 | 0 | 0 | 0 | 0 | 0 | 0 | 0 | 0
|  | > 1 kV & ˂ = 11 KV ; ISOLATORS, EARTHING SWITCH | 0 | 0 | 0 | 0 | 0 | 0 | 0 | 0 | 0 | 0 | 0 | 0 | 0 | 0 | 0
|  | > 11 KV & < = 22 KV ; ISOLATORS, EARTHING SWITCH | 0 | 0 | 0 | 0 | 0 | 0 | 0 | 0 | 0 | 0 | 0 | 0 | 0 | 0 | 0
|  | > 33kV & <=66kV ; ISOLATORS, EARTHING SWITCH | 0 | 0 | 0 | 0 | 0 | 0 | 0 | 0 | 0 | 0 | 0 | 0 | 0 | 0 | 0
|  | HV FUSES AND SURGE DIVERTERS | 0 | 0 | 0 | 0 | 0 | 0 | 0 | 0 | 0 | 0 | 0 | 0 | 0 | 0 | 0
|  | Other | 206164.6754 | 221609.8207 | 238872.3485 | 244161.8 | 204905.3683 | 166187.6186 | 180151.9155 | 244243.3574 | 198872.0649 | 198872.0649 | 198872.0649 | 198872.0649 | 198872.0649 | 198872.0649 | 198872.0649
| PUBLIC LIGHTING BY: | Luminaires ; Major Road | $ 2021 2011/12: 0; $ 2021 2012/13: 0; $ 2021 2013/14: 0; $ 2021 2014/15: 0; $ 2021 2015/16: 0; $ 2021 2016/17: 0; $ 2021 2017/18: 0; $ 2021 2018/19: 0
| Asset Type ; Lighting Obligation | Luminaires ; Minor Road | $ 2021 2011/12: 0; $ 2021 2012/13: 0; $ 2021 2013/14: 0; $ 2021 2014/15: 0; $ 2021 2015/16: 0; $ 2021 2016/17: 0; $ 2021 2017/18: 0; $ 2021 2018/19: 0
|  | Brackets ; Major Road | $ 2021 2011/12: 0; $ 2021 2012/13: 0; $ 2021 2013/14: 0; $ 2021 2014/15: 0; $ 2021 2015/16: 0; $ 2021 2016/17: 0; $ 2021 2017/18: 0; $ 2021 2018/19: 0
|  | Brackets ; Minor Road | $ 2021 2011/12: 0; $ 2021 2012/13: 0; $ 2021 2013/14: 0; $ 2021 2014/15: 0; $ 2021 2015/16: 0; $ 2021 2016/17: 0; $ 2021 2017/18: 0; $ 2021 2018/19: 0
|  | Lamps ; Major Road | $ 2021 2011/12: 0; $ 2021 2012/13: 0; $ 2021 2013/14: 0; $ 2021 2014/15: 0; $ 2021 2015/16: 0; $ 2021 2016/17: 0; $ 2021 2017/18: 0; $ 2021 2018/19: 0
|  | Lamps ; Minor Road | $ 2021 2011/12: 0; $ 2021 2012/13: 0; $ 2021 2013/14: 0; $ 2021 2014/15: 0; $ 2021 2015/16: 0; $ 2021 2016/17: 0; $ 2021 2017/18: 0; $ 2021 2018/19: 0
|  | Poles / Columns ; Major Road | $ 2021 2011/12: 20901.4878; $ 2021 2012/13: 22467.3551; $ 2021 2013/14: 24217.4731; $ 2021 2014/15: 26380.7002; $ 2021 2015/16: 21434.4561; $ 2021 2016/17: 80946.5414; $ 2021 2017/18: 90567.4687; $ 2021 2018/19: 44403.9439
|  | Poles / Columns ; Minor Road | $ 2021 2011/12: 0; $ 2021 2012/13: 0; $ 2021 2013/14: 0; $ 2021 2014/15: 0; $ 2021 2015/16: 53522.7734; $ 2021 2016/17: 100516.7833; $ 2021 2017/18: 55892.3434; $ 2021 2018/19: 21218.3222
|  | Other | $ 2021 2011/12: 0; $ 2021 2012/13: 0; $ 2021 2013/14: 0; $ 2021 2014/15: 0; $ 2021 2015/16: 0; $ 2021 2016/17: 0; $ 2021 2017/18: 0; $ 2021 2018/19: 0
| OTHER BY: | Recoverable Works Faults | 0 | 0 | 0 | 0 | 0 | 0 | 0 | 0 | 0 | 0 | 0 | 0 | 0 | 0 | 0
| DNSP defined | TV INTEREFERENCE RELATED EXPENDITURE | 38952.7728 | 41870.9799 | 45132.5635 | 27503.2832 | 6687.2606 | 2264.0084 | 6173.1892 | 15256.0021 | 0 | 0 | 0 | 0 | 0 | 0 | 0
|  | ENVIRONMENTAL RELATED REPLACEMENT EXPENDITURE | 0 | 0 | 0 | 0 | 0 | 0 | 0 | 0 | 0 | 0 | 0 | 0 | 0 | 0 | 0
|  | LINES MISCELLANEOUS | 0 | 0 | 0 | 0 | 0 | 0 | 0 | 0 | 0 | 0 | 0 | 0 | 0 | 0 | 0
|  | Totals | 12841331.3855 | 13803359.5739 | 14878586.6444 | 13725723.1643 | 12536184.7813 | 12969693.8065 | 14271204.6055 | 19290920.9147 | 12573383.4878 | 12573383.4878 | 12573383.4878 | 12573383.4878 | 12573383.4878 | 12573383.4878 | 12573383.4878
|  |  | 0 | 0 | 0 | 0 | 0 | 0 | 0 | 0 | 0 | 0 | 0 | 0 | 0 | 0 | 0
End of Sheet

## Forecast Expenditure_AER DD
Powercor - Network faults | [16 empty] | Menu
#VALUE! | [15 empty] | Sheet Check | OK
Forecast Expenditure by RIN Category (Repex Table 2.2)
$ 2021
| ASSET GROUP | ASSET CATEGORY | 2011/12 | 2012/13 | 2013/14 | 2014/15 | 2015/16 | 2016/17 | 2017/18 | 2018/19 | 2019/20 | 2020/21 | 2021/22 | 2022/23 | 2023/24 | 2024/25 | 2025/26
| POLES BY: | Staking of a wooden pole | 0 | 0 | 0 | 0 | 0 | 0 | 0 | 0 | 0 | 0 | 0 | 0 | 0 | 0 | 0
| Highest Operating Voltage ; Material Type; Staking (If Wood) | ˂ = 1 kV; Wood | 167211.9026 | 179738.8407 | 193739.7849 | 171193.9057 | 213641.7649 | 306981.4837 | 285166.1124 | 298068.4681 | 275964.4573 | 275964.4573 | 275964.4573 | 275964.4573 | 275964.4573 | 275964.4573 | 275964.4573
|  | > 1 kV & < = 11 kV; Wood | 0 | 0 | 0 | 0 | 0 | 0 | 0 | 0 | 0 | 0 | 0 | 0 | 0 | 0 | 0
|  | ˃ 11 kV & < = 22 kV; Wood | 788556.1316 | 847632.033 | 913659.213 | 813311.375 | 678927.8517 | 701052.9758 | 998871.2754 | 1571293.7005 | 987536.4509 | 987536.4509 | 987536.4509 | 987536.4509 | 987536.4509 | 987536.4509 | 987536.4509
|  | > 22 kV & < = 66 kV; Wood | 67454.8016 | 72508.2823 | 78156.3905 | 65671.1048 | 61791.1879 | 60548.8474 | 83069.4621 | 145263.1237 | 87668.1553 | 87668.1553 | 87668.1553 | 87668.1553 | 87668.1553 | 87668.1553 | 87668.1553
|  | > 66 kV & < = 132 kV; Wood | 0 | 0 | 0 | 0 | 0 | 0 | 0 | 0 | 0 | 0 | 0 | 0 | 0 | 0 | 0
|  | > 132 kV; Wood | 0 | 0 | 0 | 0 | 0 | 0 | 0 | 0 | 0 | 0 | 0 | 0 | 0 | 0 | 0
|  | ˂ = 1 kV; Concrete | 146310.4148 | 157271.4856 | 169522.3118 | 150426.1204 | 140113.17 | 230702.9395 | 230683.2242 | 192659.6272 | 198539.7402 | 198539.7402 | 198539.7402 | 198539.7402 | 198539.7402 | 198539.7402 | 198539.7402
|  | > 1 kV & < = 11 kV; Concrete | 0 | 0 | 0 | 0 | 0 | 0 | 0 | 0 | 0 | 0 | 0 | 0 | 0 | 0 | 0
|  | ˃ 11 kV & < = 22 kV; Concrete | 2431440.3807 | 2613595.4948 | 2817184.238 | 2057823.008 | 1158938.6402 | 1237690.5181 | 1579447.3054 | 2204882.4072 | 1545239.7177 | 1545239.7177 | 1545239.7177 | 1545239.7177 | 1545239.7177 | 1545239.7177 | 1545239.7177
|  | > 22 kV & < = 66 kV; Concrete | 126358.9946 | 135825.374 | 146405.6329 | 201503.6464 | 255506.6827 | 142935.1879 | 49288.7252 | 89085.8545 | 134204.1126 | 134204.1126 | 134204.1126 | 134204.1126 | 134204.1126 | 134204.1126 | 134204.1126
|  | > 66 kV & < = 132 kV; Concrete | 0 | 0 | 0 | 0 | 0 | 0 | 0 | 0 | 0 | 0 | 0 | 0 | 0 | 0 | 0
|  | > 132 kV; Concrete | 0 | 0 | 0 | 0 | 0 | 0 | 0 | 0 | 0 | 0 | 0 | 0 | 0 | 0 | 0
|  | ˂ = 1 kV; Steel | 0 | 0 | 0 | 0 | 0 | 0 | 0 | 0 | 0 | 0 | 0 | 0 | 0 | 0 | 0
|  | > 1 kV & < = 11 kV; Steel | 0 | 0 | 0 | 0 | 0 | 0 | 0 | 0 | 0 | 0 | 0 | 0 | 0 | 0 | 0
|  | ˃ 11 kV & < = 22 kV; Steel | 0 | 0 | 0 | 0 | 0 | 0 | 0 | 0 | 0 | 0 | 0 | 0 | 0 | 0 | 0
|  | > 22 kV & < = 66 kV; Steel | 0 | 0 | 0 | 0 | 0 | 0 | 0 | 0 | 0 | 0 | 0 | 0 | 0 | 0 | 0
|  | > 66 kV & < = 132 kV; Steel | 0 | 0 | 0 | 0 | 0 | 0 | 0 | 0 | 0 | 0 | 0 | 0 | 0 | 0 | 0
|  | > 132 kV; Steel | 0 | 0 | 0 | 0 | 0 | 0 | 0 | 0 | 0 | 0 | 0 | 0 | 0 | 0 | 0
|  | Other | 0 | 0 | 0 | 0 | 0 | 0 | 0 | 0 | 0 | 0 | 0 | 0 | 0 | 0 | 0
| POLE TOP STRUCTURES BY: | ˂ = 1 kV | 461732.8674 | 496324.2988 | 534985.997 | 550065.6643 | 556245.779 | 645978.4995 | 623599.0998 | 648217.3098 | 618510.172 | 618510.172 | 618510.172 | 618510.172 | 618510.172 | 618510.172 | 618510.172
| Highest Operating Voltage | > 1 kV & < = 11 kV | 0 | 0 | 0 | 0 | 0 | 0 | 0 | 0 | 0 | 0 | 0 | 0 | 0 | 0 | 0
|  | ˃ 11 kV & < = 22 kV | 1579012.3985 | 1697306.5528 | 1829520.0146 | 1279183.3152 | 695260.5902 | 690059.9153 | 678433.0473 | 848281.0614 | 728008.6536 | 728008.6536 | 728008.6536 | 728008.6536 | 728008.6536 | 728008.6536 | 728008.6536
|  | > 22 kV & < = 66 kV | 101657.2362 | 109273.0452 | 117784.9829 | 160529.3673 | 149280.2417 | 70191.826 | 55383.9914 | 88247.9047 | 90775.991 | 90775.991 | 90775.991 | 90775.991 | 90775.991 | 90775.991 | 90775.991
|  | > 66 kV & < = 132 kV | 0 | 0 | 0 | 0 | 0 | 0 | 0 | 0 | 0 | 0 | 0 | 0 | 0 | 0 | 0
|  | > 132 kV | 0 | 0 | 0 | 0 | 0 | 0 | 0 | 0 | 0 | 0 | 0 | 0 | 0 | 0 | 0
|  | Other | 0 | 0 | 0 | 0 | 0 | 0 | 0 | 0 | 0 | 0 | 0 | 0 | 0 | 0 | 0
| OVERHEAD CONDUCTORS BY: | ˂ = 1 kV | 89306.3571 | 95996.8808 | 103474.6579 | 52761.4005 | 137334.3551 | 276082.0121 | 285823.21 | 361945.3388 | 265296.229 | 265296.229 | 265296.229 | 265296.229 | 265296.229 | 265296.229 | 265296.229
| Highest Operating Voltage; Number of Phases (At HV) | > 1 kV & < = 11 kV | 0 | 0 | 0 | 0 | 0 | 0 | 0 | 0 | 0 | 0 | 0 | 0 | 0 | 0 | 0
|  | ˃ 11 kV & < = 22 kV ; SWER | 0 | 0 | 0 | 0 | 0 | 0 | 0 | 0 | 0 | 0 | 0 | 0 | 0 | 0 | 0
|  | ˃ 11 kV & < = 22 kV ; Single-Phase | 70305.0045 | 75572.0126 | 81458.7732 | 118993.7968 | 270167.1945 | 288247.3414 | 197167.434 | 250744.6572 | 251581.6568 | 251581.6568 | 251581.6568 | 251581.6568 | 251581.6568 | 251581.6568 | 251581.6568
|  | ˃ 11 kV & < = 22 kV ; Multiple-Phase | 240367.11 | 258374.5836 | 278500.9408 | 142006.748 | 45903.389 | 189682.1777 | 294596.1789 | 374647.6076 | 226207.3383 | 226207.3383 | 226207.3383 | 226207.3383 | 226207.3383 | 226207.3383 | 226207.3383
|  | > 22 kV & < = 66 kV | 0 | 0 | 0 | 0 | 0 | 0 | 0 | 0 | 0 | 0 | 0 | 0 | 0 | 0 | 0
|  | > 66 kV & < = 132 kV | 0 | 0 | 0 | 97103.4285 | 94913.1256 | 0 | 0 | 0 | 0 | 0 | 0 | 0 | 0 | 0 | 0
|  | > 132 kV | 0 | 0 | 0 | 38729.1131 | 37855.5241 | 0 | 0 | 0 | 0 | 0 | 0 | 0 | 0 | 0 | 0
|  | Other | 0 | 0 | 0 | 0 | 0 | 0 | 0 | 0 | 0 | 0 | 0 | 0 | 0 | 0 | 0
| UNDERGROUND CABLES BY: | ˂ = 1 kV | 450332.0559 | 484069.3779 | 521776.4662 | 266052.1682 | 537382.7554 | 799988.8986 | 795530.2188 | 1304039.9036 | 859235.4441 | 859235.4441 | 859235.4441 | 859235.4441 | 859235.4441 | 859235.4441 | 859235.4441
| Highest operating voltage | > 1 kV & < = 11 kV | 0 | 0 | 0 | 0 | 0 | 0 | 0 | 0 | 0 | 0 | 0 | 0 | 0 | 0 | 0
|  | > 11 kV & < = 22 kV | 0 | 0 | 0 | 0 | 403783.4788 | 526208.187 | 249762.6607 | 303057.1471 | 370702.8684 | 370702.8684 | 370702.8684 | 370702.8684 | 370702.8684 | 370702.8684 | 370702.8684
|  | > 22 kV & < = 33 kV | 0 | 0 | 0 | 0 | 0 | 0 | 0 | 0 | 0 | 0 | 0 | 0 | 0 | 0 | 0
|  | > 33 kV & < = 66 kV | 0 | 0 | 0 | 0 | 0 | 0 | 0 | 0 | 0 | 0 | 0 | 0 | 0 | 0 | 0
|  | > 66 kV & < = 132 kV | 0 | 0 | 0 | 256510.2128 | 250724.2682 | 0 | 0 | 0 | 0 | 0 | 0 | 0 | 0 | 0 | 0
|  | > 132 kV | 0 | 0 | 0 | 0 | 0 | 0 | 0 | 0 | 0 | 0 | 0 | 0 | 0 | 0 | 0
|  | Other | 0 | 0 | 0 | 0 | 0 | 0 | 0 | 0 | 0 | 0 | 0 | 0 | 0 | 0 | 0
| SERVICE LINES BY: | ˂ = 11 kV ; Residential ; Simple Type | 1115379.3958 | 1198939.7672 | 1292332.4291 | 1221931.5828 | 1279380.1048 | 1359223.2874 | 1517065.957 | 2181164.9891 | 1584208.5846 | 1584208.5846 | 1584208.5846 | 1584208.5846 | 1584208.5846 | 1584208.5846 | 1584208.5846
| Connection Voltage; Customer Type; Cconnection Complexity | ˂ = 11 kV ; Commercial & Industrial ; Simple Type | 0 | 0 | 0 | 0 | 0 | 0 | 0 | 0 | 0 | 0 | 0 | 0 | 0 | 0 | 0
|  | ˂ = 11 kV ; Residential ; Complex Type | 0 | 0 | 0 | 0 | 0 | 0 | 0 | 0 | 0 | 0 | 0 | 0 | 0 | 0 | 0
|  | ˂ = 11 kV ; Commercial & Industrial ; Complex Type | 0 | 0 | 0 | 0 | 0 | 0 | 0 | 0 | 0 | 0 | 0 | 0 | 0 | 0 | 0
|  | ˂ = 11 kV ; Subdivision ; Complex Type | 0 | 0 | 0 | 0 | 0 | 0 | 0 | 0 | 0 | 0 | 0 | 0 | 0 | 0 | 0
| TRANSFORMERS BY: | Pole Mounted ; < = 22kV ; < = 60 kVA ; Single Phase | 1905835.6627 | 2048614.287 | 2208193.2306 | 2651313.5943 | 2320792.0571 | 1846716.3367 | 2025631.8599 | 2488200.0642 | 2170335.0795 | 2170335.0795 | 2170335.0795 | 2170335.0795 | 2170335.0795 | 2170335.0795 | 2170335.0795
| Mounting type; Highest operating voltage; Ampere rating; Number of phases (at LV) | Pole Mounted ; < = 22kV ; > 60 kVA and < = 600 kVA ; Single Phase | 164361.6997 | 176675.1105 | 190437.4022 | 249213.4234 | 219088.5713 | 213785.3005 | 378835.0779 | 582923.7951 | 348658.1862 | 348658.1862 | 348658.1862 | 348658.1862 | 348658.1862 | 348658.1862 | 348658.1862
|  | Pole Mounted ; < = 22kV ; > 600 kVA ; Single Phase | 0 | 0 | 0 | 0 | 0 | 0 | 0 | 0 | 0 | 0 | 0 | 0 | 0 | 0 | 0
|  | Pole Mounted ; < = 22kV ; < = 60 kVA ; Multiple Phase | 253668.0568 | 272671.9913 | 293912.0601 | 285136.079 | 252327.916 | 356539.973 | 482712.222 | 610185.3021 | 425441.3533 | 425441.3533 | 425441.3533 | 425441.3533 | 425441.3533 | 425441.3533 | 425441.3533
|  | Pole Mounted ; < = 22kV ; > 60 kVA and < = 600 kVA ; Multiple Phase | 859811.2037 | 924225.289 | 996218.7805 | 1059157.0495 | 1110266.3116 | 1124131.7712 | 1399419.6121 | 2085745.4874 | 1429890.7956 | 1429890.7956 | 1429890.7956 | 1429890.7956 | 1429890.7956 | 1429890.7956 | 1429890.7956
|  | Pole Mounted ; < = 22kV ; > 600 kVA ; Multiple Phase | 552939.3598 | 594363.6665 | 640662.2434 | 390658.8799 | 62543.9093 | 121622.4865 | 229639.7792 | 269991.0723 | 170949.3118 | 170949.3118 | 170949.3118 | 170949.3118 | 170949.3118 | 170949.3118 | 170949.3118
|  | Kiosk Mounted ; < = 22kV ; < = 60 kVA ; Single Phase | 0 | 0 | 0 | 0 | 5459.4249 | 5378.1684 | 0 | 0 | 2709.3983 | 2709.3983 | 2709.3983 | 2709.3983 | 2709.3983 | 2709.3983 | 2709.3983
|  | Kiosk Mounted ; < = 22kV ; > 60 kVA and < = 600 kVA ; Single Phase | 0 | 0 | 0 | 0 | 0 | 0 | 0 | 0 | 0 | 0 | 0 | 0 | 0 | 0 | 0
|  | Kiosk Mounted ; < = 22kV ; > 600 kVA ; Single Phase | 0 | 0 | 0 | 0 | 0 | 0 | 0 | 0 | 0 | 0 | 0 | 0 | 0 | 0 | 0
|  | Kiosk Mounted ; < = 22kV ; < = 60 kVA ; Multiple Phase | 0 | 0 | 0 | 0 | 0 | 0 | 0 | 0 | 0 | 0 | 0 | 0 | 0 | 0 | 0
|  | Kiosk Mounted ; < = 22kV ; > 60 kVA and < = 600 kVA ; Multiple Phase | 472183.6113 | 507557.9764 | 547094.7336 | 532665.628 | 624379.1388 | 791921.9163 | 795143.7238 | 934863.4543 | 786577.0583 | 786577.0583 | 786577.0583 | 786577.0583 | 786577.0583 | 786577.0583 | 786577.0583
|  | Kiosk Mounted ; < = 22kV ; > 600 kVA ; Multiple Phase | 95006.7628 | 102124.3413 | 110079.4233 | 56129.1494 | 163057.458 | 160630.5563 | 54624.5982 | 134995.5362 | 128327.0371 | 128327.0371 | 128327.0371 | 128327.0371 | 128327.0371 | 128327.0371 | 128327.0371
|  | Ground Outdoor / Indoor Chamber Mounted; ˂ 22 kV ; < = 60 kVA ; Single Phase | 0 | 0 | 0 | 0 | 0 | 0 | 0 | 0 | 0 | 0 | 0 | 0 | 0 | 0 | 0
|  | Ground Outdoor / Indoor Chamber Mounted; ˂ 22 kV ; > 60 kVA and < = 600 kVA ; Single Phase | 0 | 0 | 0 | 0 | 0 | 0 | 0 | 0 | 0 | 0 | 0 | 0 | 0 | 0 | 0
|  | Ground Outdoor / Indoor Chamber Mounted; ˂ 22 kV ; > 600 kVA ; Single Phase | 0 | 0 | 0 | 0 | 0 | 0 | 0 | 0 | 0 | 0 | 0 | 0 | 0 | 0 | 0
|  | Ground Outdoor / Indoor Chamber Mounted; ˂ 22 kV ; < = 60 kVA ; Multiple Phase | 0 | 0 | 0 | 0 | 0 | 0 | 0 | 0 | 0 | 0 | 0 | 0 | 0 | 0 | 0
|  | Ground Outdoor / Indoor Chamber Mounted; ˂ 22 kV ; > 60 kVA and < = 600 kVA ; Multiple Phase | 0 | 0 | 0 | 0 | 0 | 0 | 0 | 0 | 0 | 0 | 0 | 0 | 0 | 0 | 0
|  | Ground Outdoor / Indoor Chamber Mounted; ˂ 22 kV ; > 600 kVA ; Multiple Phase | 0 | 0 | 0 | 0 | 11735.2125 | 11560.5488 | 0 | 0 | 5823.9403 | 5823.9403 | 5823.9403 | 5823.9403 | 5823.9403 | 5823.9403 | 5823.9403
|  | Ground Outdoor / Indoor Chamber Mounted; > = 22 kV & < = 33 kV ; < = 15 MVA | 0 | 0 | 0 | 0 | 0 | 0 | 0 | 0 | 0 | 0 | 0 | 0 | 0 | 0 | 0
|  | Ground Outdoor / Indoor Chamber Mounted; > = 22 kV & < = 33 kV ; > 15 MVA and < = 40 MVA | 0 | 0 | 0 | 0 | 0 | 0 | 0 | 0 | 0 | 0 | 0 | 0 | 0 | 0 | 0
|  | Ground Outdoor / Indoor Chamber Mounted; > = 22 kV & < = 33 kV ; > 40 MVA | 0 | 0 | 0 | 0 | 0 | 0 | 0 | 0 | 0 | 0 | 0 | 0 | 0 | 0 | 0
|  | Ground Outdoor / Indoor Chamber Mounted; > 33 kV & < = 66 kV ; < = 15 MVA | 0 | 0 | 0 | 0 | 0 | 0 | 0 | 0 | 0 | 0 | 0 | 0 | 0 | 0 | 0
|  | Ground Outdoor / Indoor Chamber Mounted; > 33 kV & < = 66 kV ; > 15 MVA and < = 40 MVA | 0 | 0 | 0 | 0 | 0 | 0 | 0 | 0 | 0 | 0 | 0 | 0 | 0 | 0 | 0
|  | Ground Outdoor / Indoor Chamber Mounted; > 33 kV & < = 66 kV ; > 40 MVA | 0 | 0 | 0 | 0 | 0 | 0 | 0 | 0 | 0 | 0 | 0 | 0 | 0 | 0 | 0
|  | Ground Outdoor / Indoor Chamber Mounted; > 66 kV & < = 132 kV ; < = 100 MVA | 0 | 0 | 0 | 0 | 0 | 0 | 0 | 0 | 0 | 0 | 0 | 0 | 0 | 0 | 0
|  | Ground Outdoor / Indoor Chamber Mounted; > 66 kV & < = 132 kV ; > 100 MVA | 0 | 0 | 0 | 0 | 0 | 0 | 0 | 0 | 0 | 0 | 0 | 0 | 0 | 0 | 0
|  | Ground Outdoor / Indoor Chamber Mounted; > 132 kV ; < = 100 MVA | 0 | 0 | 0 | 0 | 0 | 0 | 0 | 0 | 0 | 0 | 0 | 0 | 0 | 0 | 0
|  | Ground Outdoor / Indoor Chamber Mounted; > 132 kV ; > 100 MVA | 0 | 0 | 0 | 0 | 0 | 0 | 0 | 0 | 0 | 0 | 0 | 0 | 0 | 0 | 0
|  | Other | 228966.2985 | 246119.6626 | 265291.4101 | 250897.2979 | 178327.4986 | 137407.8512 | 105148.547 | 81104.9928 | 125497.2224 | 125497.2224 | 125497.2224 | 125497.2224 | 125497.2224 | 125497.2224 | 125497.2224
| SWITCHGEAR BY: | ˂ = 11 kV ; FUSE | 0 | 0 | 0 | 0 | 0 | 0 | 0 | 0 | 0 | 0 | 0 | 0 | 0 | 0 | 0
| Highest operating voltage; Switch function | ˂ = 11 kV ; Switch | 0 | 0 | 0 | 0 | 0 | 0 | 0 | 0 | 0 | 0 | 0 | 0 | 0 | 0 | 0
|  | ˂ = 11 kV ; Circuit Breaker | 0 | 0 | 0 | 0 | 0 | 0 | 0 | 0 | 0 | 0 | 0 | 0 | 0 | 0 | 0
|  | > 11 kV & < = 22 kV ; Switch | 207114.743 | 222631.0641 | 239973.1427 | 308710.3218 | 293769.8395 | 193222.2242 | 166553.3692 | 207931.7317 | 215369.2911 | 215369.2911 | 215369.2911 | 215369.2911 | 215369.2911 | 215369.2911 | 215369.2911
|  | > 11 kV & < = 22 kV ; Circuit Breaker | 0 | 0 | 0 | 0 | 0 | 0 | 0 | 0 | 0 | 0 | 0 | 0 | 0 | 0 | 0
|  | > 22 kV & < = 33 kV ; Switch | 0 | 0 | 0 | 0 | 40737.4816 | 131287.6242 | 376822.9968 | 708258.7527 | 314276.7138 | 314276.7138 | 314276.7138 | 314276.7138 | 314276.7138 | 314276.7138 | 314276.7138
|  | > 22 kV & < = 33 kV ; Circuit Breaker | 0 | 0 | 0 | 0 | 0 | 0 | 0 | 0 | 0 | 0 | 0 | 0 | 0 | 0 | 0
|  | > 33 kV & < = 66 kV ; Switch | 0 | 0 | 0 | 0 | 0 | 0 | 0 | 0 | 0 | 0 | 0 | 0 | 0 | 0 | 0
|  | > 33 kV & < = 66 kV ; Circuit Breaker | 0 | 0 | 0 | 0 | 0 | 0 | 0 | 0 | 0 | 0 | 0 | 0 | 0 | 0 | 0
|  | > 66 kV & < = 132 kV ; Switch | 0 | 0 | 0 | 0 | 0 | 0 | 0 | 0 | 0 | 0 | 0 | 0 | 0 | 0 | 0
|  | > 66 kV & < = 132 kV ; Circuit Breaker | 0 | 0 | 0 | 0 | 0 | 0 | 0 | 0 | 0 | 0 | 0 | 0 | 0 | 0 | 0
|  | > 132 kV ; Switch | 0 | 0 | 0 | 0 | 0 | 0 | 0 | 0 | 0 | 0 | 0 | 0 | 0 | 0 | 0
|  | > 132 kV ; Circuit Breaker | 0 | 0 | 0 | 0 | 0 | 0 | 0 | 0 | 0 | 0 | 0 | 0 | 0 | 0 | 0
|  | ˂ = 1 KV ; CIRCUIT BREAKER | 0 | 0 | 0 | 0 | 0 | 0 | 0 | 0 | 0 | 0 | 0 | 0 | 0 | 0 | 0
|  | > 1 kV & ˂ = 11 KV ; ISOLATORS, EARTHING SWITCH | 0 | 0 | 0 | 0 | 0 | 0 | 0 | 0 | 0 | 0 | 0 | 0 | 0 | 0 | 0
|  | > 11 KV & < = 22 KV ; ISOLATORS, EARTHING SWITCH | 0 | 0 | 0 | 0 | 0 | 0 | 0 | 0 | 0 | 0 | 0 | 0 | 0 | 0 | 0
|  | > 33kV & <=66kV ; ISOLATORS, EARTHING SWITCH | 0 | 0 | 0 | 0 | 0 | 0 | 0 | 0 | 0 | 0 | 0 | 0 | 0 | 0 | 0
|  | HV FUSES AND SURGE DIVERTERS | 0 | 0 | 0 | 0 | 0 | 0 | 0 | 0 | 0 | 0 | 0 | 0 | 0 | 0 | 0
|  | Other | 206164.6754 | 221609.8207 | 238872.3485 | 244161.8 | 204905.3683 | 166187.6186 | 180151.9155 | 244243.3574 | 198872.0649 | 198872.0649 | 198872.0649 | 198872.0649 | 198872.0649 | 198872.0649 | 198872.0649
| PUBLIC LIGHTING BY: | Luminaires ; Major Road | 0 | 0 | 0 | 0 | 0 | 0 | 0 | 0 | 0 | 0 | 0 | 0 | 0 | 0 | 0
| Asset Type ; Lighting Obligation | Luminaires ; Minor Road | 0 | 0 | 0 | 0 | 0 | 0 | 0 | 0 | 0 | 0 | 0 | 0 | 0 | 0 | 0
|  | Brackets ; Major Road | 0 | 0 | 0 | 0 | 0 | 0 | 0 | 0 | 0 | 0 | 0 | 0 | 0 | 0 | 0
|  | Brackets ; Minor Road | 0 | 0 | 0 | 0 | 0 | 0 | 0 | 0 | 0 | 0 | 0 | 0 | 0 | 0 | 0
|  | Lamps ; Major Road | 0 | 0 | 0 | 0 | 0 | 0 | 0 | 0 | 0 | 0 | 0 | 0 | 0 | 0 | 0
|  | Lamps ; Minor Road | 0 | 0 | 0 | 0 | 0 | 0 | 0 | 0 | 0 | 0 | 0 | 0 | 0 | 0 | 0
|  | Poles / Columns ; Major Road | 20901.4878 | 22467.3551 | 24217.4731 | 26380.7002 | 21434.4561 | 80946.5414 | 90567.4687 | 44403.9439 | 59338.1025 | 59338.1025 | 0 | 0 | 0 | 0 | 0
|  | Poles / Columns ; Minor Road | 0 | 0 | 0 | 0 | 53522.7734 | 100516.7833 | 55892.3434 | 21218.3222 | 57787.5556 | 57787.5556 | 0 | 0 | 0 | 0 | 0
|  | Other | 0 | 0 | 0 | 0 | 0 | 0 | 0 | 0 | 0 | 0 | 0 | 0 | 0 | 0 | 0
| OTHER BY: | Recoverable Works Faults | 0 | 0 | 0 | 0 | 0 | 0 | 0 | 0 | 0 | 0 | 0 | 0 | 0 | 0 | 0
| DNSP defined | TV INTEREFERENCE RELATED EXPENDITURE | 38952.7728 | 41870.9799 | 45132.5635 | 27503.2832 | 6687.2606 | 2264.0084 | 6173.1892 | 15256.0021 | 0 | 0 | 0 | 0 | 0 | 0 | 0
|  | ENVIRONMENTAL RELATED REPLACEMENT EXPENDITURE | 0 | 0 | 0 | 0 | 0 | 0 | 0 | 0 | 0 | 0 | 0 | 0 | 0 | 0 | 0
|  | LINES MISCELLANEOUS | 0 | 0 | 0 | 0 | 0 | 0 | 0 | 0 | 0 | 0 | 0 | 0 | 0 | 0 | 0
|  | Totals | 12841331.3855 | 13803359.5739 | 14878586.6444 | 13725723.1643 | 12536184.7813 | 12969693.8065 | 14271204.6055 | 19290920.9147 | 14663532.6824 | 14663532.6824 | 14546407.0243 | 14546407.0243 | 14546407.0243 | 14546407.0243 | 14546407.0243
End of Sheet

## Direct Capex
Powercor - Network faults | [8 empty] | Menu
#VALUE! | [7 empty] | Sheet Check | OK
Direct Capex by Function Code
|  |  | 2019/20 | 2020/21 | 2021/22 | 2022/23 | 2023/24 | 2024/25 | 2025/26
| Function Code | Description | $'000 2021 | $'000 2021 | $'000 2021 | $'000 2021 | $'000 2021 | $'000 2021 | $'000 2021
|  |  | Forecast | Forecast | Forecast | Forecast | Forecast | Forecast | Forecast
| 102 | Rural Projects < 50KVA
| 103 | Urban Projects < 50KVA
| 104 | Medium Density SubDivision
| 105 | Business Supply > 50KVA < 200KVA
| 106 | Business Supply > 200KVA
| 107 | HV Connections
| 108 | Business SubDivisions
| 109 | U/G Service Pits Ex O/H Supply
| 110 | Low Density SubDivisions
| 111 | High Density Residential/Business
| 112 | New Connection Meter Acc.
| 113 | New Connection Meter IMRO
| 114 | New Conn. Service/Materials
| 115 | New Conn. Servicing Labour
| 116 | Recoverable Works
| 118 | CO Generation Projects
| 119 | Energy Efficient Public Lighting - New
| 120 | Public Lighting - New
| 121 | Docklands
| 122 | Major Generation Projects
| 123 | New Conn. Meter Install Acc.
| 124 | New Conn. Meter Install MRIM
| 125 | New Conn. Meter AMI
| 126 | New Conn. Meter Install AMI
| 130 | ACS services
| 131 | Consolidated line maintenance
| 132 | Replacement accumulation meter
| 133 | Replacement MRIM meter
| 134 | Replacement AMI meter & transformers
| 135 | Rollout AMI meter
| 136 | Rollout AMI meter install
| 137 | Replacement Meter Install AMI
| 138 | Replacement Meter & Install IMRO
| 139 | Maintenance Related Fault Capital
| 140 | Public Lighting - Replacement
| 141 | Fault Related Capital | 12573.3835 | 12573.3835 | 12573.3835 | 12573.3835 | 12573.3835 | 12573.3835 | 12573.3835
| 142 | Conductor Clearance
| 143 | HV Switch Replacement
| 144 | Transformer Replacement
| 145 | HV Fuse Unit & Surge Divert. Repl.
| 146 | Recoverable Works - Asset Damage
| 147 | Pole Life Extension - Treatment
| 148 | Pole Replacement
| 149 | Pole Life Extension - Staking
| 150 | OH/UG Line Replacement
| 151 | Replacements Meter & Install Acc
| 152 | Neutral Screen Services
| 153 | Servicing Replacement
| 154 | Bird Cover Replacement
| 155 | Cross-arm Replacement
| 156 | ZSS - Major Plant Replacement
| 157 | Zone SubStation Plant Replacement
| 158 | Safety Compliance
| 159 | TV Interference Replacement Capital
| 160 | Augmentation Lines
| 161 | Augmentation of Zone SubStation
| 162 | Network Development - Augment Dist.
| 163 | Environment Management'
| 164 | Bushfire Mitigation Augmentation
| 165 | LV Com. Multi Earth (CMEN)
| 166 | Reliability Improvement - Automation
| 167 | VBRC
| 168 | Zone SubStation Automation
| 169 | Augmentation Connection Assets
| 170 | Conductor Clearance
| 171 | SWER Augmentation
| 172 | Supply Reliability Improvement Scheme
| 174 | Pole Fire Mitigation
| 175 | Metering Communications
| 176 | Communications installation
| 177 | CBD Security Supply
| 200 | Computers
| 205 | IT Metering Data Services
| 210 | General Equipment
| 215 | General Equipment-AMI
| 220 | Office Furniture
| 225 | Office Furniture-AMI
| 230 | Property
| 235 | Property-AMI
| 240 | Motor Vehicles
| 245 | Motor Vehicles-AMI
| 260 | Intellectual Property
| 270 | Communications
| 273 | Testing & Laboratory
|  | Check | 0 | 0 | 0 | 0 | 0 | 0 | 0
End of Sheet