## Legend
Style legend |  |  | Menu
Style | Design | Comment
Header1 | Header1
Header 1A | Header 1A
Header2 | Header2
Header3 | Header3
Header4 | Header4
User_Input_Actual | 100 | A user driven input for actual figures
User_Input_Forecast | 100 | A user driven input for forcast figures
Base_Input | 100 | A model input that should not be changed to protect the integrity of the model
Empty_Cell |  | A cell that is left intentionally blank to avoid the risk of error
InSheet_calc | 100 | A link within the worksheet or an interim calculation step
OffSheet | 100 | A link to another worksheet to minimise the number of inter-worksheet references
Line_SubTotal | 100 | The sum of elements in the table immediately above
Line_Total | 100 | The sum of elements above, including sub-totals
Unit / Info | AUD millions | Explanatory text showing helpful information or the units/dimensions of the calculations
Line_Summary | 100 | The SUM() of everything in the row
Table_Header | Qtr | Header of a table or of an off-sheet reference
Flag | 1 | Binary flag - set up as a 'Style' and updated with conditional formatting
Check_Cell | 100 | Check figures add up to the correct amount

## Project List
UE - Augmentation Capex | [8 empty] | Menu
Project List
Augmentation Project List
$2019
| Material Code | Project description | 2019/20 | 2020/21 | 2021/22 | 2022/23 | 2023/24 | 2024/25 | 2025/26 | 2021-26 Total
| DOA | Subtransmission fdr works - CBTS | 0 | 0 | 0 | 0 | 0 | 309112.32 | 309112.32 | 618224.64
| DOA | BT-MR 66kV - thermal uprate | 0 | 0 | 0 | 0 | 0 | 91391.595 | 91391.595 | 182783.19
| DOA | Upgrade disconnector & droppers switch on TSTS-DC #2 | 0 | 0 | 0 | 0 | 0 | 45243.365 | 45243.365 | 90486.73
| DOA | GWNO combine with EB loop | 0 | 0 | 0 | 0 | 0 | 0 | 226216.815 | 226216.815
| DLA | Pole top cap bank temperature switches | 213108.4 | 113108.4 | 0 | 0 | 0 | 0 | 0 | 0
| DSA | DVY12 new 22kV feeder | 382875 | 0 | 0 | 0 | 0 | 0 | 0 | 0
| DSA | M32 feeder exit cable upgrade | 239234.5 | 47846.9 | 0 | 0 | 0 | 0 | 0 | 0
| DSA | HV switch deployment inflight | 59935.46 | 0 | 0 | 0 | 0 | 0 | 0 | 0
| DSA | M11 feeder reconductor | 24326.56 | 0 | 0 | 0 | 0 | 0 | 0 | 0
| DSA | EW14 load transfer | 25800 | 5160 | 0 | 0 | 0 | 0 | 0 | 0
| DSA | Install HV switches - FTN14 | 15457.465 | 0 | 0 | 0 | 0 | 0 | 0 | 0
| DSA | New feeder - MGE | 755564.16 | 755564.16 | 0 | 0 | 0 | 0 | 0 | 0
| DSA | BH new feeder | 584544.25 | 584544.25 | 0 | 0 | 0 | 0 | 0 | 0
| DSA | New feeder - OE | 542920.32 | 542920.32 | 0 | 0 | 0 | 0 | 0 | 0
| DSA | EM01 upgrade | 271460.16 | 271460.16 | 0 | 0 | 0 | 0 | 0 | 0
| DSA | FSH12 feeder extension | 147945.795 | 147945.795 | 0 | 0 | 0 | 0 | 0 | 0
| DSA | HV switches - annual program | 191844.03 | 183688.07 | 183688.08 | 183688.08 | 183688.08 | 183688.08 | 183688.08 | 918440.4
| DSA | New feeder - HGS 11 | 0 | 1004855.09 | 1004855.09 | 0 | 0 | 0 | 0 | 1004855.09
| DSA | New feeder - OR | 0 | 813475.66 | 813475.66 | 0 | 0 | 0 | 0 | 813475.66
| DSA | MTN supply area - new feeder | 0 | 444289.825 | 444289.825 | 0 | 0 | 0 | 0 | 444289.825
| DSA | Feeder reconductor - FTN | 0 | 233908.185 | 233908.185 | 0 | 0 | 0 | 0 | 233908.185
| DSA | KBH35 feeder reconductoring | 0 | 71032.08 | 71032.08 | 0 | 0 | 0 | 0 | 71032.08
| DSA | New feeder - RDB | 0 | 0 | 1035620.575 | 1035620.575 | 0 | 0 | 0 | 2071241.15
| DSA | New feeder - FSH 24 | 0 | 0 | 808951.325 | 808951.325 | 0 | 0 | 0 | 1617902.65
| DSA | New feeder - DSH | 0 | 0 | 502201.325 | 502201.325 | 0 | 0 | 0 | 1004402.65
| DSA | MR33 load transfer | 0 | 0 | 154279.865 | 154279.865 | 0 | 0 | 0 | 308559.73
| DSA | KBH32 feeder reconductor | 0 | 0 | 44790.93 | 44790.93 | 0 | 0 | 0 | 89581.86
| DSA | EM supply area - new feeders (north) | 0 | 0 | 0 | 769137.17 | 769137.17 | 0 | 0 | 1538274.34
| DSA | EM supply area - new feeders (south) | 0 | 0 | 0 | 739276.55 | 739276.55 | 0 | 0 | 1478553.1
| DSA | EM supply area - new feeders (east) | 0 | 0 | 0 | 734299.78 | 734299.78 | 0 | 0 | 1468599.56
| DSA | EW12 feeder exit upgrade | 0 | 0 | 0 | 127133.85 | 127133.85 | 0 | 0 | 254267.7
| DSA | New feeder - EB | 0 | 0 | 0 | 0 | 755111.725 | 755111.725 | 0 | 1510223.45
| DSA | Feeder extension - LWN23 | 0 | 0 | 0 | 0 | 143873.895 | 143873.895 | 0 | 287747.79
| DSA | New feeder - LD 34 | 0 | 0 | 0 | 0 | 0 | 751492.255 | 751492.255 | 1502984.51
| DSA | MC new feeder | 0 | 0 | 0 | 0 | 0 | 488175.885 | 488175.885 | 976351.77
| DSA | CRM 24 feeder extension | 0 | 0 | 0 | 0 | 0 | 192736.725 | 192736.725 | 385473.45
| DSA | OR 25 upgrade feeder | 0 | 0 | 0 | 0 | 0 | 113108.405 | 113108.405 | 226216.81
| DSA | OAK 22 extension | 0 | 0 | 0 | 0 | 0 | 97273.23 | 97273.23 | 194546.46
| DSA | New feeder BR | 0 | 0 | 0 | 0 | 0 | 0 | 410179.98 | 410179.98
| DSA | DMA12 feeder extension | 0 | 0 | 0 | 0 | 0 | 0 | 286842.9 | 286842.9
| DSA | MR15 load transfer | 0 | 0 | 0 | 0 | 0 | 0 | 200044.98 | 200044.98
| DSA | BU reconductor | 0 | 0 | 0 | 0 | 0 | 0 | 143370 | 143370
| DSA | NW21 feeder reconductor | 0 | 0 | 0 | 0 | 0 | 0 | 136330.02 | 136330.02
| DSA | BR1 feeder exit upgrade | 0 | 0 | 0 | 0 | 0 | 0 | 91844.04 | 91844.04
| DSA | DN feeder augmentation | 0 | 0 | 0 | 0 | 0 | 0 | 85962.42 | 85962.42
| DSA | MR 24 cable upgrades | 0 | 0 | 0 | 0 | 0 | 0 | 76045.045 | 76045.045
| DSA | SR line upgrade | 0 | 0 | 0 | 0 | 0 | 0 | 57295.02 | 57295.02
| DSA | BU01 feeder upgrade | 0 | 0 | 0 | 0 | 0 | 0 | 40990.02 | 40990.02
| DSJ | Pole transfromer upgrades (200-500KVA) | 1018800.7276 | 1018800.7276 | 1018800.7276 | 1018800.7276 | 1018800.7276 | 1018800.7276 | 1018800.7276 | 5094003.638
| DSM | Pole transformer upgrades (< 200KVA) | 239300.8728 | 239300.8728 | 239300.8728 | 239300.8728 | 239300.8728 | 239300.8728 | 239300.8728 | 1196504.3639
| PRA | Network communications: 3G shutdown | 0 | 0 | 2860142.8871 | 2860142.8871 | 0 | 0 | 0 | 5720285.7743
| DSA | Demand management - HV feeders | -1298485.02 | -3116815.02 | -3119980.02 | -1301650.02 | 1334680.02 | 2858025 | 1922115 | 1693189.98
| DSA | LV grid battery | 397449 | 181549 | 0 | 0 | 0 | 0 | 0 | 0
| DSS | Playne N16 Nepean DS - access breach | 80000 | 0 | 0 | 0 | 0 | 0 | 0 | 0
| DSS | Dist sub LV circuit fuse upgrades | 45646.43 | 0 | 0 | 0 | 0 | 0 | 0 | 0
| DSS | DSS P1 - annual program | 1596365.83 | 2588000.04 | 2439000 | 1991000.04 | 1194000 | 1145000.04 | 647000.04 | 7416000.12
| DSS | DSS P2 - annual program | 1229580.49 | 1244000.04 | 1194000 | 1194000 | 1742000.04 | 1293999.96 | 1841000.04 | 7265000.04
| DSS | DSS P3 - annual program | 664000 | 795999.96 | 995000.04 | 1443000 | 1692000 | 2190000 | 2139999.96 | 8460000
| DSS | Demand management - DSS | 0 | -447909.96 | -597210 | -348369.96 | -497679.96 | -1393500 | -1940900.04 | -4777659.96
| DZA | DSH normalisation project | 198510.48 | 198510.48 | 0 | 0 | 0 | 0 | 0 | 0
| DZA | Automatic load shedding scheme at MR | 113108.41 | 113108.41 | 0 | 0 | 0 | 0 | 0 | 0
| DZA | KBH supply area - 2nd transformer | 0 | 0 | 4222002.0386 | 2079493.5414 | 0 | 0 | 0 | 6301495.58
| DZA | Automatic load shedding scheme at CFD | 0 | 113108.405 | 113108.405 | 0 | 0 | 0 | 0 | 113108.405
| DZA | Automatic load shedding scheme at STO | 0 | 113108.405 | 113108.405 | 0 | 0 | 0 | 0 | 113108.405
| DZA | EM supply area - new switchboard | 0 | 0 | 0 | 1831514.6666 | 902089.3134 | 0 | 0 | 2733603.98
| DZA | DC supply area - 4th transformer | 0 | 0 | 0 | 0 | 4134094.1727 | 2036195.6373 | 0 | 6170289.81
| DZA | Automatic load shedding scheme at OR | 0 | 0 | 0 | 113108.405 | 113108.405 | 0 | 0 | 226216.81
| DZA | MTN supply area - 3rd transformer | 0 | 0 | 0 | 0 | 0 | 4546957.9614 | 2239546.4586 | 6786504.42
| DZA | Automatic load shedding scheme at FTN | 0 | 0 | 0 | 0 | 113108.41 | 113108.41 | 0 | 226216.82
| DZA | Automatic load shedding scheme at K | 0 | 0 | 0 | 0 | 113108.405 | 113108.405 | 0 | 226216.81
| DZA | Automatic load shedding scheme at MGE | 0 | 0 | 0 | 0 | 0 | 113108.41 | 113108.41 | 226216.82
| DZA | Automatic load shedding scheme at EL | 0 | 0 | 0 | 0 | 0 | 113108.405 | 113108.405 | 226216.81
| DZA | Automatic load shedding scheme at GW | 0 | 0 | 0 | 0 | 0 | 0 | 113108.41 | 113108.41
| DZA | Automatic load shedding scheme at RBD | 0 | 0 | 0 | 0 | 0 | 0 | 113108.41 | 113108.41
| DSA | New feeder - WD | 0 | 0 | 0 | 0 | 514869.47 | 514869.47 | 0 | 1029738.94
| PDA | ACR and RCGS Installation | 239529 | 0 | 0 | 0 | 0 | 0 | 0 | 0
| PDA | ACR and RCGS Installations Phase 3-1 Inflight |  | 0 | 0 | 0 | 0 | 0 | 0 | 0
| PDA | BR4 ACR and RCGS installation | 228761 | 0 | 0 | 0 | 0 | 0 | 0 | 0
| PDA | Install RC switch inflight | 191412.035 | 0 | 0 | 0 | 0 | 0 | 0 | 0
| PDA | HGS33 ACR and RCGS Installations Inflight | 500500 | 0 | 0 | 0 | 0 | 0 | 0 | 0
| PDA | Install RC switch phase #3 | 250000.02 | 250000.02 | 0 | 0 | 0 | 0 | 0 | 0
| PDA | Install RC switch phase #2 | 250000.02 | 250000.02 | 0 | 0 | 0 | 0 | 0 | 0
| PDA | Install RC switch phase #4 | 250000.02 | 250000.02 | 0 | 0 | 0 | 0 | 0 | 0
| PDA | Install RC switch phase #5 | 250000.02 | 250000.02 | 0 | 0 | 0 | 0 | 0 | 0
| PDA | Install RC switch phase #1 | 250000.02 | 250000.02 | 0 | 0 | 0 | 0 | 0 | 0
| PDA | Rogue feeder inflight |  | 499999.98 | 0 | 0 | 0 | 0 | 0 | 0
| PDA | Install NER at K ZSS | 249578.395 | 0 | 0 | 0 | 0 | 0 | 0 | 0
| PDA | CRM NER installation | 214057.1 | 18171.245 | 0 | 0 | 0 | 0 | 0 | 0
| PDA | Distribution system ACRs - annual program | 483500 | 425000 | 425000 | 425000 | 425000 | 425000 | 425000 | 2125000
| PDD | Conductor clearance surveys on MTN23 and STO21 | 2910.12 | 0 | 0 | 0 | 0 | 0 | 0 | 0
| PDD | Online PD monitoring for distribution network | 200000 | 200000 | 200000 | 200000 | 100000 | 0 | 0 | 500000
| PDA | Remote comms to Fuse Saver | 45835.195 | 36000 | 0 | 0 | 0 | 0 | 0 | 0
| PDA | Siemens fuse saver - annual program | 177015.655 | 177831.295 | 127031.28 | 127031.28 | 127031.28 | 127031.28 | 127031.28 | 635156.4
| PDD | Line safety-clearances remediation - annual program | 1756860.555 | 2000000 | 1580000 | 1530000 | 565000 | 0 | 0 | 3675000
| PDD | Clashing HBRA | 350000 | 350000 | 200000 | 200000 | 200000 | 200000 | 200000 | 1000000
| PDD | ZSS - fault clearances |  |  | 370000 | 370000 | 370000 | 370000 | 370000 | 1850000
| PDP | Possum proofing - annual program | 255625 | 511250.04 | 511250.04 | 511250.04 | 511250.04 | 511250.04 | 511250.04 | 2556250.2
| PDH | HV spreaders | 124997.1306 | 124997.1306 | 124997.1306 | 104908.306 | 82587.3898 | 82587.3898 | 82587.3898 | 477667.6061
| PDL | LV line clashing mitigation | 167450.2972 | 167450.2972 | 167450.2972 | 167450.2972 | 167450.2972 | 167450.2972 | 167450.2972 | 837251.486
| PDV | Installation of dampers | 112536.7903 | 112536.7903 | 112536.7903 | 112536.7903 | 112536.7903 | 112536.7903 | 112536.7903 | 562683.9516
| PRA | Point to Multipoint Radio Netwk Trial | 57121.145 | 0 | 0 | 0 | 0 | 0 | 0 | 0
| PRA | Distributed Load Shed via ICCP | 45990.65 | 0 | 0 | 0 | 0 | 0 | 0 | 0
| VMM | Communications devices - annual program | 0 | 0 | 1102387.0612 | 1152379.4695 | 1200760.1886 | 1319723.0019 | 1876685.2162 | 6651934.9374
| VMM | Communications devices - 5-minute settlement | 0 | 0 | 833248.599 | 616657.6872 | 598252.7252 | 609572.41 | 631983.7437 | 3289715.165
| PQA | DVMS | 700000 | 98900 | 0 | 0 | 0 | 0 | 0 | 0
| PQA | Dynamic voltage regulation | 276757.745 | 0 | 0 | 0 | 0 | 0 | 0 | 0
| PQA | Power quality meters | 54292.06 | 54292.06 | 54292.08 | 54292.08 | 54292.08 | 54292.08 | 54292.08 | 271460.4
| PQA | BH BTOS | 18571.475 | 928.555 | 0 | 0 | 0 | 0 | 0 | 0
| PQA | Tap Change - Batch 9 | 14801.115 | 0 | 0 | 0 | 0 | 0 | 0 | 0
| PQA | Power quality rectification capex | 452433.6 | 452433.6 | 452433.6 | 452433.6 | 452433.6 | 452433.6 | 452433.6 | 2262168
| PQA | EL BTOS | 45243.365 | 45243.365 | 0 | 0 | 0 | 0 | 0 | 0
| PQA | MC BTOS | 45243.365 | 45243.365 | 0 | 0 | 0 | 0 | 0 | 0
| PQA | Solar Enablement initiative | 0 | 0 | 7179249.96 | 9165000 | 8324880 | 8859500.04 | 7179249.96 | 40707879.96
| PQA | Terminal station PQ meters (ERTS/ SVTS) | 0 | 90486.725 | 90486.725 | 0 | 0 | 0 | 0 | 90486.725
| PQA | DN BTOS | 0 | 45243.365 | 45243.365 | 0 | 0 | 0 | 0 | 45243.365
| PQA | BU BTOS | 0 | 22621.68 | 22621.68 | 0 | 0 | 0 | 0 | 22621.68
| PQA | SR BTOS | 0 | 22621.68 | 22621.68 | 0 | 0 | 0 | 0 | 22621.68
| PQA | Terminal station PQ meters (MTS / TSTS) | 0 | 0 | 67865.045 | 67865.045 | 0 | 0 | 0 | 135730.09
| PQA | FSH BTOS | 0 | 0 | 45243.365 | 45243.365 | 0 | 0 | 0 | 90486.73
| PQA | BT BTOS | 0 | 0 | 22621.68 | 22621.68 | 0 | 0 | 0 | 45243.36
| PQA | HGS BTOS | 0 | 0 | 22621.68 | 22621.68 | 0 | 0 | 0 | 45243.36
| PQA | HT BTOS | 0 | 0 | 0 | 45243.365 | 45243.365 | 0 | 0 | 90486.73
| PQA | Terminal station PQ meters (RTS / TBTS) | 0 | 0 | 0 | 45243.365 | 45243.365 | 0 | 0 | 90486.73
| PQA | EM BTOS | 0 | 0 | 0 | 22621.68 | 22621.68 | 0 | 0 | 45243.36
| PQA | Terminal station PQ meters (HTS / RWTS) | 0 | 0 | 0 | 0 | 67865.045 | 67865.045 | 0 | 135730.09
| PQA | GW BTOS | 0 | 0 | 0 | 0 | 45243.365 | 45243.365 | 0 | 90486.73
| PQA | SV BTOS | 0 | 0 | 0 | 0 | 22621.68 | 22621.68 | 0 | 45243.36
| PQA | DVY BTOS | 0 | 0 | 0 | 0 | 0 | 45243.365 | 45243.365 | 90486.73
| PQA | Terminal station PQ meters (CBTS) | 0 | 0 | 0 | 0 | 0 | 22621.68 | 22621.68 | 45243.36
| OTP | Nwk Anl Ptfm - Asset Ovrlld Prot Scheme - PoC | 209442.295 | 0 | 0 | 0 | 0 | 0 | 0 | 0
| OTP | LV network management - network analytics | 193387.915 | 0 | 0 | 0 | 0 | 0 | 0 | 0
| OTP | LidarAM | 187500 | 0 | 0 | 0 | 0 | 0 | 0 | 0
| OTP | Frequency control | 130542.525 | 0 | 0 | 0 | 0 | 0 | 0 | 0
| OTP | Early fire start detection and prevention productionising | 53102.045 | 0 | 0 | 0 | 0 | 0 | 0 | 0
| OTP | Storm impact prediction | 48653.34 | 0 | 0 | 0 | 0 | 0 | 0 | 0
| OTP | Work order automation - metering | 44251.705 | 0 | 0 | 0 | 0 | 0 | 0 | 0
| OTP | Field comms to DMS remediation | 39826.535 | 0 | 0 | 0 | 0 | 0 | 0 | 0
| OTP | Early Fire start detection and Prevention PoC | 37613.95 | 0 | 0 | 0 | 0 | 0 | 0 | 0
| OTP | DMS job ptioritisation - storm mode | 30976.195 | 0 | 0 | 0 | 0 | 0 | 0 | 0
| OTP | Self Serve portal enhancements | 22125.85 | 0 | 0 | 0 | 0 | 0 | 0 | 0
| OTP | 10 Sec algorythm enhancements | 17700.68 | 0 | 0 | 0 | 0 | 0 | 0 | 0
| OTP | Work order automation - service mains replacements | 17700.68 | 0 | 0 | 0 | 0 | 0 | 0 | 0
| OTP | Fuse saver, covered conductor and SWER monitoring | 15488.095 | 0 | 0 | 0 | 0 | 0 | 0 | 0
| OTP | FLISR 2 communications | 13275.51 | 0 | 0 | 0 | 0 | 0 | 0 | 0
| OTP | Phase identification enhancements | 13275.51 | 0 | 0 | 0 | 0 | 0 | 0 | 0
| OTP | Spatial visualisation tool | 10293.66 | 0 | 0 | 0 | 0 | 0 | 0 | 0
| OTP | Metering RIN reporting automation (Part 1) | 8850.34 | 0 | 0 | 0 | 0 | 0 | 0 | 0
| OTP | Work order automation - communications | 8850.34 | 0 | 0 | 0 | 0 | 0 | 0 | 0
| OTP | Future grid operational dashboard | 6637.755 | 0 | 0 | 0 | 0 | 0 | 0 | 0
| OTP | LV Management engancements - Ph 2 | 4425.17 | 0 | 0 | 0 | 0 | 0 | 0 | 0
| OTP | Digital network: network devices | 0 | 1308729.3192 | 1308729.3192 | 1308729.3192 | 1308729.3192 | 1308729.3192 | 1308729.3192 | 6543646.596
| OTP | OT security (network component) | 156442.5 | 260737.48 | 208589.96 | 208589.96 | 208589.96 | 208589.96 | 208589.96 | 1042949.8
| OTP | Disturbance recorders and fault detection | 78221.25 | 156442.5 | 156442.5 | 156442.5 | 156442.5 | 156442.5 | 156442.5 | 782212.5
| OTP | Service mains deterioration (field work) | 52147.52 | 104295.04 | 104295.04 | 104295.04 | 104295.04 | 104295.04 | 104295.04 | 521475.2
| PDD | CMEN sdoption for other dtructures | 463750.02 | 927500.04 | 463750.02 | 0 | 0 | 0 | 0 | 463750.02
| PDD | Installation of armour rods in HBRA | 50000 | 100000 | 100000 | 100000 | 100000 | 100000 | 100000 | 500000
| PDD | Installation of LV service break away devices | 50000 | 100000 | 100000 | 100000 | 100000 | 100000 | 50000 | 450000
| PRA | Remote IED management rollout inflight | 27679.155 | 0 | 0 | 0 | 0 | 0 | 0 | 0
| PRA | Cross Boundary metering | 0 | 464100 | 464100 | 0 | 0 | 0 | 0 | 464100
| PZA | ZSS DC performance | 315878.06 | 6526.375 | 0 | 0 | 0 | 0 | 0 | 0
| PZA | Upgrade non-dir BUEF schemes at FSH, DMA and SVW | 85262.455 | 21495.79 | 0 | 0 | 0 | 0 | 0 | 0
| PZA | DC performance works at K | 64821.91 | 29169.88 | 0 | 0 | 0 | 0 | 0 | 0
| PZA | CRM ZSS DC Perf - PSD (Design & Supply) | 34663.47 | 5431.98 | 0 | 0 | 0 | 0 | 0 | 0
| PZA | MGE ZSS DC outstanding works | 23986.69 | 0 | 0 | 0 | 0 | 0 | 0 | 0
| PZA | STO ZSS DC performance outstanding works | 20316.625 | 0 | 0 | 0 | 0 | 0 | 0 | 0
| PZA | BH NER monitoring | 12799.09 | 639.945 | 0 | 0 | 0 | 0 | 0 | 0
| PZA | ZSS DC annual program | 319999.98 | 574999.98 | 510000 | 424999.98 | 339999.96 | 358500 | 358500 | 1991999.94
| PZA | Planned outage generation capacity | 0 | 0 | 2109999.96 | 0 | 0 | 0 | 0 | 2109999.96
| PZA | Islanding or anti-islanding using synchrophasors | 0 | 0 | 300500.04 | 300500.04 | 0 | 0 | 0 | 601000.08
| PZA | Neutral earthing resistor monitoring | 0 | 0 | 204500 | 204500 | 204500 | 204500 | 204500 | 1022500
| PZA | Upgrading of keys as a result of patent expiry | 0 | 0 | 1500000 | 1500000 | 0 | 0 | 0 | 3000000
| PZA | Feasibility-improving protection sensitivity (HBRA) | 0 | 0 | 0 | 0 | 0 | 0 | 38855 | 38855
| PDA | NER at DC | 0 | 0 | 0 | 0 | 275000 | 275000 | 0 | 550000
| PZA | DMA REFCL | 1445752.075 | 356779.14 | 0 | 0 | 0 | 0 | 0 | 0
| PZA | SWER conductor failure detector R&D | 135117.19 | 0 | 0 | 0 | 0 | 0 | 0 | 0
| PZA | MTN REFCL | 449225.06 | 317000 | 0 | 0 | 0 | 0 | 0 | 0
| PZA | REFCL enhancements at MTN, DMA and FSH | 51125 | 109918.75 | 411045 | 352251.25 | 0 | 0 | 0 | 763296.25
| DSA | WD36 feeder upgrade | 0 | 0 | 0 | 0 | 0 | 0 | 119269.98 | 119269.98
|  |  | 20951424.3585 | 19855577.7477 | 36495520.1936 | 36440428.43 | 32403870.5968 | 34384319.6625 | 27494187.0354 | 167218325.9183

## Material Code
UE - Augmentation Capex
Material Code
| Material Code | Description
| DLA | HV LINE CAPACITORS
| DOA | SUBTRANS O/HEAD LINE AUGMENTATION
| DSA | DISTRIBUTION SYSTEM AUGMENTATION
| DSJ | POLE TX UPGRADE 200-500KVA
| DSM | POLE TX UPGRADE < 200KVA
| DSS | DISTRIBUTION SUBSTATION SYSTEM
| DZA | ZONE SUBSTATION AUGMENTATION
| PDA | DISTRIBUTION SYSTEM ACR
| PDD | DISTRIBUTION SYSTEM
| PDP | POSSUM PROTECTION
| PQA | QUALITY OF SUPPLY
| PZA | SUBTRANS SYSTEM
| PRA | COMMUNICATIONS
| OTP | OPERATIONAL TECHNOLOGY
| PDH | HV SPREADERS
| PDL | LV LINE CLASHING MITIGATION
| PDV | FIT DAMPERS &/OR ARMOUR RODS
| VMM | 3 PHASE INTERVAL METER INSTALL
End of Sheet

## Inflation
UE - Augmentation Capex | [11 empty] | Menu
Inflation
| Base Year | 2021
Inflation rates and conversion factor to June 2021
| Financial Year | FY11/12 | FY12/13 | FY13/14 | FY14/15 | FY15/16 | FY16/17 | FY17/18 | FY18/19 | FY19/20 | FY20/21 | FY21/22
| Calendar Year | 2011 | 2012 | 2013 | 2014 | 2015 | 2016 | 2017 | 2018 | 2019 | 2020 | 2021
| Inflation | 2.993% | 2.204% | 2.745% | 1.718% | 1.689% | 1.476% | 1.909% | 1.784% | 1.593% | 2% | 2.2%
| Converstion Factor to 2021 | 1.1991 | 1.1733 | 1.1419 | 1.1226 | 1.104 | 1.0879 | 1.0675 | 1.0488 | 1.0424 | 1.022 | 1
| Calendar Year | 2011 | 2012 | 2013 | 2014 | 2015 | 2016 | 2017 | 2018 | 2019 | 2020 | 2021
| Inflation | 3.549% | 1.21% | 2.39% | 3.016% | 1.511% | 1.023% | 1.934% | 2.078% | 1.593% | 2% | 2.2%
| Converstion Factor to 2021 | 1.2064 | 1.192 | 1.1641 | 1.13 | 1.1132 | 1.102 | 1.081 | 1.059 | 1.0424 | 1.022 | 1
| Financial Year | 2011 | 2012 | 2013 | 2014 | 2015 | 2016 | 2017 | 2018 | 2019 | 2020 | 2021
| Inflation | 2.993% | 2.204% | 2.745% | 1.718% | 1.689% | 1.476% | 1.909% | 1.784% | 1.615% | 2% | 2.4%
| Converstion Factor to 2021 | 1.1991 | 1.1733 | 1.1419 | 1.1226 | 1.104 | 1.0879 | 1.0675 | 1.0488 | 1.0322 | 1.0119 | 1
| Escalation Selector | 2 | 2 | 2 | 2 | 2 | 2 | 2 | 2 | 1 | 1 | 1
End of Sheet

## Historical Expenditure
UE - Augmentation Capex | [9 empty] | Menu
Historical Expenditure
Historical Expenditure by RIN Category Augex Table 2.3.4
$ Nominal
| Asset Group | AUGMENTATION CAPEX (As incurred) | 2011/12 | 2012/13 | 2013/14 | 2014/15 | 2015/16 | 2016/17 | 2017/18 | 2018/19
| AUGMENTATION CAPEX | Subtransmission Substations, Switching Stations, Zone Substations | 14836717.5 | 21817699.485 | 15513179.6626 | 9565580.0307 | 3850816.4543 | 2764502.4403 | 2381198.4791 | 332629.14
| As incurred | Subtransmission Lines | 6766007.5 | 4233695.91 | 3704669.495 | 3661901.3962 | 1996006.6208 | 2475430.4007 | 1372340.8561 | 506961.765
|  | HV Feeders | 4116504.96 | 4276599.315 | 4571800.6025 | 2884475.1 | 2254465.3802 | 2242134.2887 | 550664.401 | 960176.39
|  | HV Feeders - Land Purchases and Easements | 0 | 0 | 0 | 0 | 0 | 0 | 0 | 0
|  | Distribution Substations | 12295018.945 | 11533442.76 | 10104356.935 | 8789119.7252 | 4324657.4154 | 1922119.3186 | 3860951.8584 | 4744817.205
|  | Distribution Substations - Land Purchases And Easements | 0 | 0 | 0 | 0 | 0 | 0 | 0 | 0
|  | LV Feeders | 1657310.095 | 1160839.385 | 1058720.17 | 1356595.8334 | 1072008.7973 | 1631645.6822 | 1544053.0733 | 739677.13
|  | LV Feeders - Land Purchases And Easements | 0 | 0 | 0 | 0 | 0 | 0 | 0 | 0
|  | Other Assets | 409941 | 654013.79 | 274086.965 | 30096.4883 | 3665968.1858 | 10127030.4433 | 12922772.1058 | 16274834.535
|  | Totals | 40081500 | 43676290.645 | 35226813.83 | 26287768.5738 | 17163922.8539 | 21162862.5738 | 22631980.7737 | 23559096.165
End of Sheet

## Forecast Expenditure
UE - Augmentation Capex | [13 empty] | Menu
Forecast Expenditure
Forecast Expenditure by RIN Category Augex Table 2.3.4
$ 2021
| Asset Group | AUGMENTATION CAPEX (As incurred) | 2014/15 | 2015/16 | 2016/17 | 2017/18 | 2018/19 | 2019/20 | 2020/21 | 2021/22 | 2022/23 | 2023/24 | 2024/25 | 2025/26
| AUGMENTATION CAPEX | Subtransmission Substations, Switching Stations, Zone Substations | 10738564.4729 | 4251240.3653 | 3007574.6561 | 2542038.407 | 348872.5283 | 324843.3737 | 560660.3735 | 4636992.3775 | 4194892.0896 | 5603634.5656 | 7334163.507 | 2806222.3553
| As incurred | Subtransmission Lines | 4110944.0421 | 2203559.6908 | 2693085.6083 | 1465036.7009 | 531718.3957 | 0 | 0 | 0 | 0 | 0 | 464663.9048 | 700480.9099
|  | HV Feeders | 3238185.4245 | 2488894.0671 | 2439276.6539 | 587859.462 | 1007064.9996 | 2662365.8966 | 2381483.8901 | 2269505.2466 | 3958897.4864 | 5527079.8303 | 6357156.6693 | 5625791.8761
|  | HV Feeders - Land Purchases and Easements | $ 2021 2014/15: 0; $ 2021 2015/16: 0; $ 2021 2016/17: 0; $ 2021 2017/18: 0; $ 2021 2018/19: 0
|  | Distribution Substations | 9866890.3012 | 4774353.2803 | 2091123.981 | 4121742.8946 | 4976522.425 | 3799417.293 | 4239486.1121 | 4123095.3184 | 4317085.151 | 4200686.5927 | 3503105.9399 | 3075586.2201
|  | Distribution Substations - Land Purchases And Easements | $ 2021 2014/15: 0; $ 2021 2015/16: 0; $ 2021 2016/17: 0; $ 2021 2017/18: 0; $ 2021 2018/19: 0
|  | LV Feeders | 1522949.1337 | 1183480.7307 | 1775110.0994 | 1648347.355 | 775798.0267 | 1281106.9173 | 1429491.5681 | 1390246.3262 | 1455656.8081 | 1416408.9481 | 1181195.1427 | 1037041.8613
|  | LV Feeders - Land Purchases And Easements | $ 2021 2014/15: 0; $ 2021 2015/16: 0; $ 2021 2016/17: 0; $ 2021 2017/18: 0; $ 2021 2018/19: 0
|  | Other Assets | 33787.0865 | 4047170.805 | 11017461.8256 | 13795650.9324 | 17069588.8857 | 13772827.5068 | 12087086.89 | 25624477.9537 | 24060355.9391 | 17031216.2473 | 17003236.391 | 15415862.2297
|  | Totals | 29511320.4608 | 18948698.9391 | 23023632.8244 | 24160675.7519 | 24709565.2611 | 21840560.9874 | 20698208.8338 | 38044317.2224 | 37986887.4742 | 33779026.184 | 35843521.5549 | 28660985.4524
|  | Check | 0 | 0 | 0 | 0 | 0 | 0 | 0 | 0 | 0 | 0 | 0 | 0
End of Sheet

## Direct Capex
UE - Augmentation Capex | [8 empty] | Menu
Direct Capex | [7 empty] | Sheet Check | OK
Direct Capex by Function Code
|  |  | 2019/20 | 2020/21 | 2021/22 | 2022/23 | 2023/24 | 2024/25 | 2025/26
| Function Code | Description | $'000 2021 | $'000 2021 | $'000 2021 | $'000 2021 | $'000 2021 | $'000 2021 | $'000 2021
|  |  | Forecast | Forecast | Forecast | Forecast | Forecast | Forecast | Forecast
| CBA | Business Supply Projects (>10kVA) | 0 | 0 | 0 | 0 | 0 | 0 | 0
| CBE | BUS SUP PROJ>10KVA-LV EXTENS'N | 0 | 0 | 0 | 0 | 0 | 0 | 0
| CBG | BUS SUP PROJ>10KVA-GROUND SUBS | 0 | 0 | 0 | 0 | 0 | 0 | 0
| CBH | BUS SUP PROJ>10KVA-HVCUSTOMERS | 0 | 0 | 0 | 0 | 0 | 0 | 0
| CBI | BUS SUP PROJ>10KVA-INDOOR SUBS | 0 | 0 | 0 | 0 | 0 | 0 | 0
| CBK | BUS SUP PROJ>10KVA-KIOSK SUBST | 0 | 0 | 0 | 0 | 0 | 0 | 0
| CBL | BUS SUP PROJ>10KVA-LINEOFMAINS | 0 | 0 | 0 | 0 | 0 | 0 | 0
| CBP | BUS SUP PROJ>10KVA-POLE SUBST. | 0 | 0 | 0 | 0 | 0 | 0 | 0
| CDA | DUAL & MULTIPLE OCCPY SUPPLIES | 0 | 0 | 0 | 0 | 0 | 0 | 0
| CDP | PIT AT BASE OF REPL P/L POLE | 0 | 0 | 0 | 0 | 0 | 0 | 0
| CDX | LV U/G PER METRE RATE | 0 | 0 | 0 | 0 | 0 | 0 | 0
| CHA | Medium Density Housing | 0 | 0 | 0 | 0 | 0 | 0 | 0
| CHH | MEDDENSHOUSING- HV EXTENSION | 0 | 0 | 0 | 0 | 0 | 0 | 0
| CHL | MEDDENSHOUSING-LV EXT. ONLY | 0 | 0 | 0 | 0 | 0 | 0 | 0
| CLA | New Public Light | 0 | 0 | 0 | 0 | 0 | 0 | 0
| CLJ | PB.LIGHT CAPPROJ-MAJOR SCHEME | 0 | 0 | 0 | 0 | 0 | 0 | 0
| CLN | PB.LIGHT CAPPROJ-MINOR SCHEME | 0 | 0 | 0 | 0 | 0 | 0 | 0
| CMU | NEW U/G SERVICE CONNECTION | 0 | 0 | 0 | 0 | 0 | 0 | 0
| CMZ | NEW OVERHEAD SERVICE | 0 | 0 | 0 | 0 | 0 | 0 | 0
| CNG | NEW SUSTAINABLE LIGHT - MINOR RD | 0 | 0 | 0 | 0 | 0 | 0 | 0
| CNJ | NEW SINGLE LIGHT - MAJOR ROADS | 0 | 0 | 0 | 0 | 0 | 0 | 0
| CNM | NEW SINGLE LIGHT - MINOR ROAD | 0 | 0 | 0 | 0 | 0 | 0 | 0
| CNW | NEW WATCHMAN LIGHTS | 0 | 0 | 0 | 0 | 0 | 0 | 0
| CRA | SPECIAL CAPITAL / R'CVBLE WRKS | 0 | 0 | 0 | 0 | 0 | 0 | 0
| CRE | CAP/RECWORKS-SUBT ASSET RELOC. | 0 | 0 | 0 | 0 | 0 | 0 | 0
| CRP | CAP/RECWORKS-INLINE POLE/STAYS | 0 | 0 | 0 | 0 | 0 | 0 | 0
| CRS | CAP/RECWORKS-SUB MODIFICATION | 0 | 0 | 0 | 0 | 0 | 0 | 0
| CRU | CAP/RECWORKS-UNDERGD OF ASSETS | 0 | 0 | 0 | 0 | 0 | 0 | 0
| CRV | CAP/RECWORKS-MAJVICROADS RELOC | 0 | 0 | 0 | 0 | 0 | 0 | 0
| CSA | Low Density/Small Business Supply (<10kvA) | 0 | 0 | 0 | 0 | 0 | 0 | 0
| CSO | LD/SMAL.BUS DEV<10KVA-O/H EXT. | 0 | 0 | 0 | 0 | 0 | 0 | 0
| CSU | LD/SMAL.BUS DEV<10KVA-U/G EXT. | 0 | 0 | 0 | 0 | 0 | 0 | 0
| DLA | HV LINE CAPACITORS | 222.1523 | 117.9085 | 0 | 0 | 0 | 0 | 0
| DOA | SUBTRANS O/HEAD LINE AUGMENTAT | 0 | 0 | 0 | 0 | 0 | 464.6639 | 700.4809
| DSA | DIST.SYST.AUGMENT (RE-ACTIVE) | 2440.2136 | 2263.5754 | 2269.5052 | 3958.8975 | 5527.0798 | 6357.1567 | 5625.7919
| DSJ | POLE TX UPGRADE 200-500KVA | 1062.0366 | 1062.0366 | 1062.0366 | 1062.0366 | 1062.0366 | 1062.0366 | 1062.0366
| DSM | POLE TX UPGRADE < 200KVA | 249.4563 | 249.4563 | 249.4563 | 249.4563 | 249.4563 | 249.4563 | 249.4563
| DSS | DIST.SYST.AUG (PRO-ACTIVE TLM) | 3769.0313 | 4357.4848 | 4201.8487 | 4461.249 | 4305.6026 | 3372.8082 | 2801.1352
| DZA | ZONE SUBSTATION AUGMENTATION | 324.8434 | 560.6604 | 4636.9924 | 4194.8921 | 5603.6346 | 7334.1635 | 2806.2224
| GEA | GENERAL EQUIPMENT | 0 | 0 | 0 | 0 | 0 | 0 | 0
| GPA | PROPERTY PROJECTS | 0 | 0 | 0 | 0 | 0 | 0 | 0
| GPC | PROPERTY ACCOMMODATION | 0 | 0 | 0 | 0 | 0 | 0 | 0
| GTA | NON NETWORK TRUCKS | 0 | 0 | 0 | 0 | 0 | 0 | 0
| GVA | VEHICLES | 0 | 0 | 0 | 0 | 0 | 0 | 0
| JGA | AMI Meter Ext Anten | 0 | 0 | 0 | 0 | 0 | 0 | 0
| JHA | AMI Access Point / Relay Install | 0 | 0 | 0 | 0 | 0 | 0 | 0
| JM1 | INSTALL MTR-1PH,2W | 0 | 0 | 0 | 0 | 0 | 0 | 0
| JM2 | INSTALL MTR-1PH,2W,31.5A LC | 0 | 0 | 0 | 0 | 0 | 0 | 0
| JM3 | INSTALL MTR-3PH,4W NO LC | 0 | 0 | 0 | 0 | 0 | 0 | 0
| JM4 | INSTALL MTR-3PH,4W,31.5A LC | 0 | 0 | 0 | 0 | 0 | 0 | 0
| JM5 | INSTALL MTR-3P4W,31.5&2A LC | 0 | 0 | 0 | 0 | 0 | 0 | 0
| JM6 | INSTALL MTR-3PH,4W LVT CNCT | 0 | 0 | 0 | 0 | 0 | 0 | 0
| JM8 | INSTALL METER 1PH, 2 WIRE, 2EL | 0 | 0 | 0 | 0 | 0 | 0 | 0
| JP2 | REPL MTR(PLAN)-1P,2W,31.5A LC | 0 | 0 | 0 | 0 | 0 | 0 | 0
| JP3 | REPLACE MTR(PLAN)-3P,4W NO LC | 0 | 0 | 0 | 0 | 0 | 0 | 0
| JP4 | REPL MTR(PLAN)-3P,4W,31.5A LC | 0 | 0 | 0 | 0 | 0 | 0 | 0
| JT2 | VT Replmnt (Emrgncy) | 0 | 0 | 0 | 0 | 0 | 0 | 0
| OTP | OPERATIONAL TECHNOLOGY | 1460.1756 | 1907.8746 | 1853.514 | 1853.514 | 1853.514 | 1853.514 | 1853.514
| PDA | DIST.SYST.PERF-ACR | 3732.1245 | 2509.151 | 575.4584 | 575.4584 | 862.1288 | 862.1288 | 575.4584
| PDB | AMPACT SWITCH LUGS + CONNECTOR | 0 | 0 | 0 | 0 | 0 | 0 | 0
| PDD | DISTRIBUTION SYST. PERFORMANCE | 2995.4672 | 3833.5658 | 3141.6476 | 2606.095 | 1495.8985 | 802.6773 | 750.5554
| PDH | HV SPREADERS | 130.3018 | 130.3018 | 130.3018 | 109.3604 | 86.0922 | 86.0922 | 86.0922
| PDL | LV LINE CLASHING MITIGATION | 174.5566 | 174.5566 | 174.5566 | 174.5566 | 174.5566 | 174.5566 | 174.5566
| PDM | Animal Proofing | 0 | 0 | 0 | 0 | 0 | 0 | 0
| PDN | NEW SERVICE POLES TO MEET REGS | 0 | 0 | 0 | 0 | 0 | 0 | 0
| PDP | POSSUM PROTECTION | 266.4732 | 532.9465 | 532.9465 | 532.9465 | 532.9465 | 532.9465 | 532.9465
| PDQ | POSSUM PROTECTION SW, S/S, CHP | 0 | 0 | 0 | 0 | 0 | 0 | 0
| PDR | DIST.SYST.PERF-REMOTE.CONT.SW | 0 | 0 | 0 | 0 | 0 | 0 | 0
| PDS | BIRD/ANIMAL PROOFING ON NETWOR | 0 | 0 | 0 | 0 | 0 | 0 | 0
| PDV | FIT DAMPERS &/OR ARMOUR RODS | 117.3126 | 117.3126 | 117.3126 | 117.3126 | 117.3126 | 117.3126 | 117.3126
| PEA | ENVIRONMENTAL MANAGEMENT | 0 | 0 | 0 | 0 | 0 | 0 | 0
| PEN | Environmental | 0 | 0 | 0 | 0 | 0 | 0 | 0
| PFA | NETWORK FIRE MIT. CAPITAL | 0 | 0 | 0 | 0 | 0 | 0 | 0
| PQA | QUALITY OF SUPPLY | 1675.5551 | 915.2756 | 8365.8786 | 10365.1548 | 9465.8001 | 9975.9449 | 8082.8982
| PZA | SUBTRANS SYSTEM PERFORMANCE | 3084.5194 | 1482.3071 | 5249.7647 | 2900.3245 | 567.6075 | 586.8926 | 627.3965
| RCA | SUBTRANS/COMM/PROTEC SYST REPL | 0 | 0 | 0 | 0 | 0 | 0 | 0
| RHA | TXS, IN-SERVICE FAIL 200 - 500KVA | 0 | 0 | 0 | 0 | 0 | 0 | 0
| RHB | TXS, IN-SERVICE FAIL <200KVA | 0 | 0 | 0 | 0 | 0 | 0 | 0
| RHD | TRANSFORMER FAILURE GRD/IND SUB | 0 | 0 | 0 | 0 | 0 | 0 | 0
| RHE | INDOOR/KIOSK SW, RMU AGE FAULT | 0 | 0 | 0 | 0 | 0 | 0 | 0
| RHF | LV SWITCHGEAR REPLACEMENT | 0 | 0 | 0 | 0 | 0 | 0 | 0
| RHG | GAS SWITCHES (AGE REPLACEMENT) | 0 | 0 | 0 | 0 | 0 | 0 | 0
| RHH | HV ISOLATORS (SET OF 3) | 0 | 0 | 0 | 0 | 0 | 0 | 0
| RHJ | HV ISOLATOR (SINGLE) | 0 | 0 | 0 | 0 | 0 | 0 | 0
| RHK | KIOSK IN SERV FAIL 300KVA-2MVA | 0 | 0 | 0 | 0 | 0 | 0 | 0
| RHL | LV ISOLATORS (SET OF 3) | 0 | 0 | 0 | 0 | 0 | 0 | 0
| RHM | KIOSK REFURB 100KVA-2MVA NO SW | 0 | 0 | 0 | 0 | 0 | 0 | 0
| RHN | KIOSK REFURB 100KVA-2MVA SWITC | 0 | 0 | 0 | 0 | 0 | 0 | 0
| RHO | LV ISOLATOR (SINGLE) | 0 | 0 | 0 | 0 | 0 | 0 | 0
| RHP | NETWK HV REPLACEMENT-PROJECT | 0 | 0 | 0 | 0 | 0 | 0 | 0
| RHQ | Replace Dist. Line Capacitor Controller | 0 | 0 | 0 | 0 | 0 | 0 | 0
| RHR | Replace Dist. Line Capacitor Can | 0 | 0 | 0 | 0 | 0 | 0 | 0
| RHT | Acr Replacements | 0 | 0 | 0 | 0 | 0 | 0 | 0
| RHU | FUSE/JUNCTION BOX REPLACEMENT | 0 | 0 | 0 | 0 | 0 | 0 | 0
| RHV | Replace Dist. Line Capacitor Switch | 0 | 0 | 0 | 0 | 0 | 0 | 0
| RHW | Transformers - DSS | 0 | 0 | 0 | 0 | 0 | 0 | 0
| RLG | SUSTAINABLE LANTERN REPLACEMENT | 0 | 0 | 0 | 0 | 0 | 0 | 0
| RLJ | SINGLE MAIN ROADS P/L REPLACEM | 0 | 0 | 0 | 0 | 0 | 0 | 0
| RLM | SINGLE MINOR ROADS P/L REPLACE | 0 | 0 | 0 | 0 | 0 | 0 | 0
| RMF | PREMISE FAULTS SERVICE REPLACE | 0 | 0 | 0 | 0 | 0 | 0 | 0
| RMJ | REPLACE SERVICE (ALTER TERMINA | 0 | 0 | 0 | 0 | 0 | 0 | 0
| RMK | REPLACE SERVICE (& CUSTOMER MA | 0 | 0 | 0 | 0 | 0 | 0 | 0
| RML | INSTALL DISCONNECT DEVICE | 0 | 0 | 0 | 0 | 0 | 0 | 0
| RMP | SERVICE REPLACEMENT (PLANNED) | 0 | 0 | 0 | 0 | 0 | 0 | 0
| RMU | O/H SERVICES REPLACED WITH U/G | 0 | 0 | 0 | 0 | 0 | 0 | 0
| ROA | HV ABC REPLACEMENT | 0 | 0 | 0 | 0 | 0 | 0 | 0
| ROF | FARGO SLEEVE REPLACEMENT (3) | 0 | 0 | 0 | 0 | 0 | 0 | 0
| ROH | OPEN WIRE REPLACEMENT | 0 | 0 | 0 | 0 | 0 | 0 | 0
| ROI | INSTALL / REPLACE HV FAULT INDICATORS | 0 | 0 | 0 | 0 | 0 | 0 | 0
| ROJ | LV Open Wire Replacement (route metre) | 0 | 0 | 0 | 0 | 0 | 0 | 0
| ROL | O/H LINE REPL-LV ABC | 0 | 0 | 0 | 0 | 0 | 0 | 0
| ROM | Overhead Conductors | 0 | 0 | 0 | 0 | 0 | 0 | 0
| RPA | POLE REPLACE P/L - MAIN ROADS | 0 | 0 | 0 | 0 | 0 | 0 | 0
| RPB | POLE REPLACE P/L - MINOR ROADS | 0 | 0 | 0 | 0 | 0 | 0 | 0
| RPH | POLE REPLACEMENT- HIGH VOLTAGE | 0 | 0 | 0 | 0 | 0 | 0 | 0
| RPL | POLE REPLACEMENT- LOW VOLTAGE | 0 | 0 | 0 | 0 | 0 | 0 | 0
| RPS | POLE REPLACEMENT- SUBT | 0 | 0 | 0 | 0 | 0 | 0 | 0
| RRA | POLE REINFORCEMENT ASSESSMENT | 0 | 0 | 0 | 0 | 0 | 0 | 0
| RRH | POLE REINFORCEMENT- HV | 0 | 0 | 0 | 0 | 0 | 0 | 0
| RRL | POLE REINFORCEMENT- LV | 0 | 0 | 0 | 0 | 0 | 0 | 0
| RRP | POLE REINFORCEMENT - PL | 0 | 0 | 0 | 0 | 0 | 0 | 0
| RRR | ALTER ASSETS TO ALLOW POLE REINFORCEMENT | 0 | 0 | 0 | 0 | 0 | 0 | 0
| RRS | POLE REINFORCEMENT- ST | 0 | 0 | 0 | 0 | 0 | 0 | 0
| RSA | SUBTRANS INSTALL REPLACEMENT | 0 | 0 | 0 | 0 | 0 | 0 | 0
| RSB | Transformers - ZSS | 0 | 0 | 0 | 0 | 0 | 0 | 0
| RSD | Replace UE Owned Substation Door | 0 | 0 | 0 | 0 | 0 | 0 | 0
| RSF | Replace substation Fencing | 0 | 0 | 0 | 0 | 0 | 0 | 0
| RSK | Zone Substation HV insulator replacement 66kV | 0 | 0 | 0 | 0 | 0 | 0 | 0
| RSM | Zone Substation HV insulator replacement 11kV and 22kV | 0 | 0 | 0 | 0 | 0 | 0 | 0
| RSS | Surge Diverter Replacement 66kV (set) | 0 | 0 | 0 | 0 | 0 | 0 | 0
| RUA | DIST. U/G CABLE REPLACEMENT | 0 | 0 | 0 | 0 | 0 | 0 | 0
| RUC | UNDERGROUND CABLE REPLACEMENT | 0 | 0 | 0 | 0 | 0 | 0 | 0
| RUD | PILLAR TO PIT | 0 | 0 | 0 | 0 | 0 | 0 | 0
| RUE | PILLAR TO PIT CUST SERVICE ALT | 0 | 0 | 0 | 0 | 0 | 0 | 0
| RUF | PILLAR TO UEL STD PILLAR REPLA | 0 | 0 | 0 | 0 | 0 | 0 | 0
| RUG | DIST. U/G CABLE REPL-NON CABUS | 0 | 0 | 0 | 0 | 0 | 0 | 0
| RUH | DIST. U/G CABLE REPL-HV | 0 | 0 | 0 | 0 | 0 | 0 | 0
| RUL | DIST. U/G CABLE REPL-LV | 0 | 0 | 0 | 0 | 0 | 0 | 0
| RUP | REPLACE POLE TO PIT | 0 | 0 | 0 | 0 | 0 | 0 | 0
| RUS | DIST. U/G CABLE REPL-SUBT | 0 | 0 | 0 | 0 | 0 | 0 | 0
| RXD | SURGE DIVERTER REPL (SET OF 3) | 0 | 0 | 0 | 0 | 0 | 0 | 0
| RXF | FUSE UNIT REPL (SET OF 3) | 0 | 0 | 0 | 0 | 0 | 0 | 0
| RXG | SUB T INSULATOR REPL(SET OF 3) | 0 | 0 | 0 | 0 | 0 | 0 | 0
| RXH | HV XARMS REPLACEMENT | 0 | 0 | 0 | 0 | 0 | 0 | 0
| RXI | HV INSULATOR REPL (SET OF 3) | 0 | 0 | 0 | 0 | 0 | 0 | 0
| RXJ | FUSE UNIT REPL (SINGLE) | 0 | 0 | 0 | 0 | 0 | 0 | 0
| RXK | SUB T INSULATOR REPL (SINGLE) | 0 | 0 | 0 | 0 | 0 | 0 | 0
| RXL | LV XARMS REPLACEMENT | 0 | 0 | 0 | 0 | 0 | 0 | 0
| RXM | HV INSULATOR REPL (SINGLE) | 0 | 0 | 0 | 0 | 0 | 0 | 0
| RXN | HV Crossarm Replacement strain, anchor, termination | 0 | 0 | 0 | 0 | 0 | 0 | 0
| RXO | LV Strain, Term, Anch Replace | 0 | 0 | 0 | 0 | 0 | 0 | 0
| RXP | POLE TOP ROT LIFE EXTENSION | 0 | 0 | 0 | 0 | 0 | 0 | 0
| RXQ | Sub Transmission Crossarm Replacement, strain, anchor termination | 0 | 0 | 0 | 0 | 0 | 0 | 0
| RXR | Pole Top Extension HV with crossarm and insulators | 0 | 0 | 0 | 0 | 0 | 0 | 0
| RXS | ST XARMS REPLACEMENT | 0 | 0 | 0 | 0 | 0 | 0 | 0
| RXT | REPLACEMENT EX THERMAL SURVEY | 0 | 0 | 0 | 0 | 0 | 0 | 0
| RXV | LV INSULATOR REPLACEMENT | 0 | 0 | 0 | 0 | 0 | 0 | 0
| RXW | Pole Top Extension LV with crossarm and insulators | 0 | 0 | 0 | 0 | 0 | 0 | 0
| RXY | STAY WIRE REPLACEMENT | 0 | 0 | 0 | 0 | 0 | 0 | 0
| VM7 | 1 PHASE 1 ELEMENT METER INSTALL | 0 | 0 | 0 | 0 | 0 | 0 | 0
| VM8 | 1 PHASE 2 ELEMENT METER INSTALL | 0 | 0 | 0 | 0 | 0 | 0 | 0
| VM9 | 3 PHASE METER INSTALL | 0 | 0 | 0 | 0 | 0 | 0 | 0
| VMF | 1 PHASE 1 CHANNEL INT METER REPL | 0 | 0 | 0 | 0 | 0 | 0 | 0
| VML | 1 PHASE 1 RATE METER REPL | 0 | 0 | 0 | 0 | 0 | 0 | 0
| VMM | 3 PHASE INTERVAL METER INSTALL | 0 | 0 | 2017.7802 | 1844.1116 | 1875.3594 | 2011.1709 | 2615.1319
| VMN | 1 PHASE INTERVAL - 1 ELEMENT REPL | 0 | 0 | 0 | 0 | 0 | 0 | 0
| VMO | 1 PHASE INTERVAL - 2 ELEMENT REPL | 0 | 0 | 0 | 0 | 0 | 0 | 0
| VMP | 1 PHASE 2 CHANNEL INT METER REPL | 0 | 0 | 0 | 0 | 0 | 0 | 0
| VMQ | 3 PHASE METER REPLACEMENT | 0 | 0 | 0 | 0 | 0 | 0 | 0
| VMR | TIMESWITCH REPLACEMENT | 0 | 0 | 0 | 0 | 0 | 0 | 0
| VMS | 1 PHASE SINGLE RATE METER INSTALL | 0 | 0 | 0 | 0 | 0 | 0 | 0
| VMT | NEW TIMESWITCH INSTALLED | 0 | 0 | 0 | 0 | 0 | 0 | 0
| VMW | 1 PH INTERVAL 1 ELEMENT METER INSTALL | 0 | 0 | 0 | 0 | 0 | 0 | 0
| VMX | 1 PH INTERVAL 2 ELEMENT METER INSTALL | 0 | 0 | 0 | 0 | 0 | 0 | 0
| PDG | NEW MGS Switch installation | 0 | 0 | 0 | 0 | 0 | 0 | 0
| GIA | Information Systems Assets | 0 | 0 | 0 | 0 | 0 | 0 | 0
| A10 | MRO Mtr Exch-1P 2W | 0 | 0 | 0 | 0 | 0 | 0 | 0
| A30 | MRO Mtr Exch-3P 4W no LC | 0 | 0 | 0 | 0 | 0 | 0 | 0
| VS0 | Single Ph Basic 2 Elem Purch | 0 | 0 | 0 | 0 | 0 | 0 | 0
| GIS | Information Systems - Software | 0 | 0 | 0 | 0 | 0 | 0 | 0
| GIH | Information Systems - Hardware | 0 | 0 | 0 | 0 | 0 | 0 | 0
| GIC | SCADA - Operations | 0 | 0 | 0 | 0 | 0 | 0 | 0
| PRA | ZSS Security Monitoring Upgrade | 136.3415 | 483.7955 | 3465.3171 | 2981.5216 | 0 | 0 | 0
| Other |  | 0 | 0 | 0 | 0 | 0 | 0 | 0
|  | Check | 0 | 0 | 0 | 0 | 0 | 0 | 0
End of Sheet

## Reset RIN 2.3 Augex (a)
UE - Augmentation Capex | [6 empty] | Menu
Reset RIN 2.3 Augex (a)
2.3.1 - AUGEX ASSET DATA - SUBTRANSMISSION SUBSTATIONS, SWITCHING STATIONS AND ZONE SUBSTATIONS
| PROJECT DESCRIPTION AND CHANGES | [9 empty] | PLANT AND EQUIPMENT EXPENDITURE AND VOLUME | [11 empty] | OTHER EXPENDITURE |  | TOTAL DIRECT EXPENDITURE ($0's) | YEARS INCURRED | ALL RELATED PARTY CONTRACTS |  | ALL NON-RELATED PARTY CONTRACTS | LAND AND EASEMENTS
| SUBSTATION ID | SUBSTATION TYPE | PROJECT ID | PROJECT TYPE (drop down) | PROJECT TRIGGER (drop down) | VOLTAGE (KV) | SUBSTATION RATING NORMAL CYCLIC (MVA) |  | SUBSTATION RATING N-1 EMERGENCY (MVA) |  | TRANSFORMERS |  |  | SWITCHGEAR |  |  | CAPACITORS |  |  | OTHER PLANT ITEM | INSTALLATION (LABOUR) |  | CIVIL WORKS | OTHER DIRECT |  |  | RELATED PARTY MARGINS | TOTAL |  | LAND PURCHASE | EASEMENTS
[7 empty] | PRE | POST | PRE | POST | UNITS ADDED | MVA ADDED | EXPENDITURE ($0's, real December 2020) | UNITS ADDED |  | EXPENDITURE ($0's, real December 2020) | MVAR ADDED |  | EXPENDITURE ($0's, real December 2020) | EXPENDITURE ($0's, real December 2020) | VOLUME | EXPENDITURE ($0's, real December 2020) | EXPENDITURE ($0's, real December 2020) |  |  |  | EXPENDITURE ($0's, real December 2020) |  |  | EXPENDITURE ($0's, real December 2020)
| KBH | Zone substation | KBH000365 | KBH 2nd transformer | Demand growth | 66/22 | 46.7 | 93.4 | 0 | 46.7 | 1 | 46.7 | 959303.5731 | 7 | 0 | 330426.7863 | 0 | 0 | 0 | 696334.0696 | 7171 | 853971.6177 | 1480531.5604 | 2248350.867 | 6568918.4741 | 2021/22,2022/23 | 0 | 0 | 6568918.4741 | 0 | 0
| EM | Zone substation | EM000347 | EM New switchboard | Demand growth | 66/11 | 63.9 | 63.9 | 38 | 38 | 0 | 0 | 0 | 7 | 0 | 330426.7863 | 0 | 0 | 0 | 382925.3509 | 2378 | 283073.7689 | 898708.275 | 954478.4953 | 2849612.6764 | 2022/23,2023/24 | 0 | 0 | 2849612.6764 | 0 | 0
| DC | Zone substation | DC000295 | DC 4th transformer | Demand growth | 66/22 | 110.4 | 147.2 | 81.4 | 108.5 | 1 | 46.7 | 916667.8587 | 7 | 0 | 508430.8937 | 0 | 0 | 0 | 697474.7228 | 10142 | 1083360.6845 | 1094842.0197 | 2131368.4135 | 6432144.5931 | 2023/24,2024/25 | 0 | 0 | 6432144.5931 | 0 | 0
| MTN | Zone substation | MTN000376 | MTN 3rd Transformer | Demand growth | 66/22 | 92.9 | 139.4 | 46.7 | 93.4 | 1 | 46.7 | 906008.9302 | 7 | 0 | 421027.6793 | 0 | 0 | 0 | 762934.1317 | 6220 | 718175.2807 | 1603811.6787 | 2662552.4206 | 7074510.1211 | 2024/25,2025/26 | 0 | 0 | 7074510.1211 | 0 | 0
0
0
0
0
0
0
0
0
0
0
0
0
0
0
0
0
0
0
0
0
0
0
0
0
0
0
0
0
0
0
0
0
0
0
0
0
0
0
0
0
0
0
0
0
0
0
0
0
|  |  | Non material projects - [forecast] | [21 empty] | 2536222.7776 | 2019/20,2020/21,2021/22,2022/23,2023/24,2024/25,2025/26
2.3.2 - AUGEX ASSET DATA - SUBTRANSMISSION LINES
| PROJECT DESCRIPTION AND CHANGES | [9 empty] | PLANT AND EQUIPMENT EXPENDITURE AND VOLUME | [11 empty] | OTHER EXPENDITURE |  | TOTAL DIRECT EXPENDITURE ($0's) | YEARS INCURRED | ALL RELATED PARTY CONTRACTS |  | ALL NON-RELATED PARTY CONTRACTS | LAND AND EASEMENTS
| LINE ID |  | PROJECT ID | PROJECT TYPE (drop down) | PROJECT TRIGGER (drop down) | VOLTAGE (KV) | ROUTE LINE LENGTH ADDED |  |  |  | POLES/TOWERS (INCLUDING STRUCTURES, AND CIVIL WORKS) |  |  | OVERHEAD LINES |  |  | UNDERGROUND CABLES |  |  | OTHER PLANT ITEM | INSTALLATION (LABOUR) |  | CIVIL WORKS | OTHER DIRECT |  |  | RELATED PARTY MARGINS | TOTAL |  | LAND PURCHASE | EASEMENTS
[7 empty] | KM ADDED |  |  |  | POLES/TOWERS ADDED | POLES/TOWERS UPGRADED | EXPENDITURE ($0's, real December 2020) | CIRCUIT KM ADDED | CIRCUIT KM UPGRADED | EXPENDITURE ($0's, real December 2020) | CIRCUIT KM ADDED | CIRCUIT KM UPGRADED | EXPENDITURE ($0's, real December 2020) | EXPENDITURE ($0's, real December 2020) | VOLUME | EXPENDITURE ($0's, real December 2020) | EXPENDITURE ($0's, real December 2020) |  |  |  | EXPENDITURE ($0's, real December 2020) |  |  | EXPENDITURE ($0's, real December 2020)
0
0
0
0
0
0
0
0
0
0
0
0
0
0
0
0
0
0
0
0
0
0
0
0
0
0
0
0
0
0
0
0
0
0
0
0
0
0
0
0
0
0
0
0
0
0
0
0
0
0
0
0
0
0
|  |  | Non material projects - [forecast] | [21 empty] | 1165144.8147 | 2019/20,2022/23,2023/24,2024/25,2025/26
End of Sheet

## Reset RIN 2.3 Augex (b)
UE - Augmentation Capex | [8 empty] | Menu
Reset RIN 2.3 Augex (b) | [7 empty] | Sheet Check | OK
2.3.3 - AUGEX DATA - HV/LV FEEDERS AND DISTRIBUTION SUBSTATIONS
NOTE: DNSP MUST PROVIDE EXPENDITURE INFORMATION ON AN AS INCURRED BASIS.
Volumes (0's)
| PROJECT TYPE | Units | 2019/20 | 2020/21 | 2021/22 | 2022/23 | 2023/24 | 2024/25 | 2025/26
DESCRIPTOR METRICS - UNITS ADDED
| HV Feeder Augmentations - Overhead Lines | Circuit line length in km | 0 | 0 | 0 | 0 | 0 | 0.36 | 1.6
| HV Feeder Augmentations - Underground Cables | Circuit line length in km | 1.05 | 1.66 | 1.36 | 2 | 5.11 | 7.2 | 5.8
| LV Feeder Augmentations - Overhead Lines | Circuit line length in km | 0 | 0 | 0 | 0 | 0 | 0 | 0
| LV Feeder Augmentations - Underground Cables | Circuit line length in km | 0 | 0 | 0 | 0 | 0 | 0 | 0
| Distribution Substation Augmentations - Pole Mounted | Number | 11.2726 | 12.5782 | 12.2329 | 12.8085 | 12.4631 | 10.3935 | 9.125
| Distribution Substation Augmentations - Ground Mounted | Number | 0.98023 | 1.0938 | 1.0637 | 1.1138 | 1.0837 | 0.90378 | 0.79348
| Distribution Substation Augmentations - Indoor | Number | 0.24506 | 0.27344 | 0.26593 | 0.27845 | 0.27094 | 0.22594 | 0.19837
DESCRIPTOR METRICS - UNITS UPGRADED
| HV Feeder Augmentations - Overhead Lines | Circuit line length in km | 0 | 0.65 | 0 | 0.26 | 2.516 | 2.97 | 0
| HV Feeder Augmentations - Underground Cables | Circuit line length in km | 0 | 0 | 0 | 0 | 0.23 | 0 | 0
| LV Feeder Augmentations - Overhead Lines | Circuit line length in km | 0 | 0 | 0 | 0 | 0 | 0 | 0
| LV Feeder Augmentations - Underground Cables | Circuit line length in km | 0 | 0 | 0 | 0 | 0 | 0 | 0
| Distribution Substation Augmentations - Pole Mounted | Number | 73.5169 | 82.032 | 79.7799 | 83.5335 | 81.2812 | 67.7834 | 59.5111
| Distribution Substation Augmentations - Ground Mounted | Number | 2.4506 | 2.7344 | 2.6593 | 2.7845 | 2.7094 | 2.2594 | 1.9837
| Distribution Substation Augmentations - Indoor | Number | 0.24506 | 0.27344 | 0.26593 | 0.27845 | 0.27094 | 0.22594 | 0.19837
| COST METRICS |  | Volumes (0's) 2019/20: TOTAL DIRECT EXPENDITURE ($0's real June 2021)
| Project Type |  | 2019/20 | 2020/21 | 2021/22 | 2022/23 | 2023/24 | 2024/25 | 2025/26
| HV Feeder Augmentations - Overhead Lines |  | 282980.3873 | 282980.3873 | 68666.9562 | 610943.9745 | 1047674.2315 | 1227023.6866 | 721626.4733
| HV Feeder Augmentations - Underground Cables |  | 1008474.5919 | 1072495.7395 | 1483952.1636 | 2816420.3313 | 4005412.5358 | 4368442.1877 | 2158642.4179
| HV Feeder Non-Material Projects |  | 1162423.8795 | 1026007.5443 | 716883.7188 | 531531.5545 | 473992.2082 | 761688.9499 | 2745523.3757
| LV Feeder Augmentations - Overhead Lines |  | 0 | 0 | 0 | 0 | 0 | 0 | 0
| LV Feeder Augmentations - Underground Cables |  | 0 | 0 | 0 | 0 | 0 | 0 | 0
| LV Feeder Non-Material Projects |  | 1280652.5364 | 1428984.5584 | 1389753.2359 | 1455140.5182 | 1415906.5785 | 1180776.1984 | 1036674.045
| Distribution Substation Augmentations - Pole Mounted |  | 3498442.0646 | 3903650.324 | 3796479.5614 | 3975102.2654 | 3867924.3533 | 3225603.3575 | 2831950.106
| Distribution Substation Augmentations - Ground Mounted |  | 258777.0856 | 288750.0309 | 280822.6915 | 294035.2764 | 286107.4081 | 238595.415 | 209477.1849
| Distribution Substation Augmentations - Indoor |  | 42652.5237 | 47592.767 | 46286.1558 | 48463.8992 | 47157.2008 | 39326.1118 | 34526.7455
2.3.4 - AUGEX DATA - TOTAL EXPENDITURE
TOTAL DIRECT EXPENDITURE ($0's real June 2021)
| AUGMENTATION CAPEX |  | 2019/20 | 2020/21 | 2021/22 | 2022/23 | 2023/24 | 2024/25 | 2025/26
| Subtransmission Substations, Switching Stations, Zone Substations |  | 324843.3737 | 560660.3735 | 4636992.3775 | 4194892.0896 | 5603634.5656 | 7334163.507 | 2806222.3553
| Subtransmission Lines |  | 0 | 0 | 0 | 0 | 0 | 464663.9048 | 700480.9099
| HV Feeders |  | 2662365.8966 | 2381483.8901 | 2269505.2466 | 3958897.4864 | 5527079.8303 | 6357156.6693 | 5625791.8761
| HV Feeders - Land Purchases and Easements |  | 0 | 0 | 0 | 0 | 0 | 0 | 0
| Distribution Substations |  | 3799417.293 | 4239486.1121 | 4123095.3184 | 4317085.151 | 4200686.5927 | 3503105.9399 | 3075586.2201
| Distribution Substations - Land Purchases And Easements |  | 0 | 0 | 0 | 0 | 0 | 0 | 0
| LV Feeders |  | 1281106.9173 | 1429491.5681 | 1390246.3262 | 1455656.8081 | 1416408.9481 | 1181195.1427 | 1037041.8613
| LV Feeders - Land Purchases And Easements |  | 0 | 0 | 0 | 0 | 0 | 0 | 0
| Other Assets |  | 13772827.5068 | 12087086.89 | 25624477.9537 | 24060355.9391 | 17031216.2473 | 17003236.391 | 15415862.2297
|  | Check | 0 | 0 | 0 | 0 | 0 | 0 | 0
2.3.5 - AUGEX - BY DRIVER
TOTAL DIRECT EXPENDITURE ($0's real June 2021)
| AUGMENTATION CAPEX |  | 2019/20 | 2020/21 | 2021/22 | 2022/23 | 2023/24 | 2024/25 | 2025/26
| "Greenfield" driven augex (network expansion capex) |  | 1166695.3005 | 1455934.2042 | 5294450.2187 | 2405918.2996 | 4650999.9288 | 9666498.1131 | 5230817.4053
| Reinforcement driven augex (augmentation of the existing network) |  | 20673865.6869 | 19242274.6296 | 32749867.0037 | 35580969.1747 | 29128026.2552 | 26177023.4417 | 23430168.047
|  | Check | 0 | 0 | 0 | 0 | 0 | 0 | 0
2.3.6 - AUGEX - GREENFIELDS DRIVEN
TOTAL DIRECT EXPENDITURE ($0's real June 2021)
| AUGMENTATION CAPEX |  | 2019/20 | 2020/21 | 2021/22 | 2022/23 | 2023/24 | 2024/25 | 2025/26
| Subtransmission Substations, Switching Stations, Zone Substations |  | 0 | 117908.4999 | 4519083.8776 | 2167743.0964 | 4309536.8774 | 6862529.4969 | 2452496.8451
| Subtransmission Lines |  | 0 | 0 | 0 | 0 | 0 | 369393.8329 | 369393.8329
| HV Feeders |  | 1166695.3005 | 1338025.7042 | 775366.3411 | 238175.2031 | 341463.0514 | 2434574.7833 | 2408926.7273
| HV Feeders - Land Purchases and Easements |  | 0 | 0 | 0 | 0 | 0 | 0 | 0
| Distribution Substations |  | 0 | 0 | 0 | 0 | 0 | 0 | 0
| Distribution Substations - Land Purchases And Easements |  | 0 | 0 | 0 | 0 | 0 | 0 | 0
| LV Feeders |  | 0 | 0 | 0 | 0 | 0 | 0 | 0
| LV Feeders - Land Purchases And Easements |  | 0 | 0 | 0 | 0 | 0 | 0 | 0
| Other Assets |  | 0 | 0 | 0 | 0 | 0 | 0 | 0
|  | Check | 0 | 0 | 0 | 0 | 0 | 0 | 0
End of Sheet

## Reset RIN 3.4 Operational Data
UE - Augmentation Capex | [8 empty] | Menu
Reset RIN 3.4 Operational Data
3.4.3 - SYSTEM DEMAND
Standard control services
Forecast
| 3.4.3.1 - Annual system maximum demand characteristics at the zone substation level – MW measure | Units | 2019/20 | 2020/21 | 2021/22 | 2022/23 | 2023/24 | 2024/25 | 2025/26
| Non–coincident Summated Weather Adjusted System Annual Maximum Demand 10% POE | MW | 2452.8359 | 2459.4541 | 2471.2735 | 2507.4075 | 2522.6551 | 2573.936 | 2622.9245
| Non–coincident Summated Weather Adjusted System Annual Maximum Demand 50% POE | MW | 2300.9722 | 2307.2916 | 2318.4761 | 2352.3613 | 2366.6447 | 2414.7482 | 2460.6719
| Coincident Weather Adjusted System Annual Maximum Demand 10% POE | MW | 2200.6648 | 2206.4093 | 2216.9264 | 2249.2334 | 2262.7665 | 2308.6526 | 2352.4557
| Coincident Weather Adjusted System Annual Maximum Demand 50% POE | MW | 2063.7089 | 2069.1938 | 2079.1457 | 2109.4405 | 2122.1236 | 2165.1608 | 2206.2169
3.4.3.2 - Annual system maximum demand characteristics at the transmission connection point – MW measure
| Non–coincident Summated Weather Adjusted System Annual Maximum Demand 10% POE | MW | 2286.5017 | 2292.8033 | 2304.3155 | 2339.1264 | 2353.9466 | 2403.0639 | 2450.0374
| Non–coincident Summated Weather Adjusted System Annual Maximum Demand 50% POE | MW | 2072.9809 | 2078.3499 | 2095.4134 | 2133.3657 | 2151.3577 | 2180.6577 | 2224.8605
| Coincident Weather Adjusted System Annual Maximum Demand 10% POE | MW | 2242 | 2248 | 2259 | 2293 | 2307 | 2355 | 2401
| Coincident Weather Adjusted System Annual Maximum Demand 50% POE | MW | 2012 | 2018 | 2035 | 2073 | 2091 | 2117 | 2160
3.4.3.3 - Annual system maximum demand characteristics at the zone substation level – MVA measure
| Non–coincident Summated Weather Adjusted System Annual Maximum Demand 10% POE | MVA | 2462.8058 | 2469.5924 | 2481.5802 | 2517.9262 | 2533.2086 | 2584.8859 | 2634.3995
| Non–coincident Summated Weather Adjusted System Annual Maximum Demand 50% POE | MVA | 2310.8729 | 2317.3464 | 2328.6886 | 2362.7854 | 2377.0996 | 2425.5955 | 2472.0329
| Coincident Weather Adjusted System Annual Maximum Demand 10% POE | MVA | 2205.5744 | 2211.4506 | 2222.0739 | 2254.4839 | 2268.0053 | 2314.0962 | 2358.2308
| Coincident Weather Adjusted System Annual Maximum Demand 50% POE | MVA | 2068.722 | 2074.3262 | 2084.376 | 2114.7763 | 2127.4457 | 2170.6897 | 2212.0722
3.4.3.4 - Annual system maximum demand characteristics at the transmission connection point – MVA measure
| Non–coincident Summated Weather Adjusted System Annual Maximum Demand 10% POE | MVA | 2343.189 | 2349.5705 | 2361.3099 | 2396.947 | 2412.121 | 2462.4545 | 2510.6023
| Non–coincident Summated Weather Adjusted System Annual Maximum Demand 50% POE | MVA | 2124.5587 | 2129.9933 | 2147.4198 | 2186.2735 | 2204.694 | 2234.743 | 2280.0523
| Coincident Weather Adjusted System Annual Maximum Demand 10% POE | MVA | 2293.1608 | 2299.2977 | 2310.5487 | 2345.3246 | 2359.644 | 2408.7394 | 2455.7891
| Coincident Weather Adjusted System Annual Maximum Demand 50% POE | MVA | 2057.9124 | 2064.0493 | 2081.4372 | 2120.3043 | 2138.7151 | 2165.3084 | 2209.2896
3.4.3.5 - Power factor conversion between MVA and MW
| Average overall network power factor conversion between MVA and MW | Factor | 0.97769 | 0.97769 | 0.97769 | 0.97769 | 0.97769 | 0.97769 | 0.97769
| Average power factor conversion for low voltage distribution lines | Factor | 0.92313 | 0.92313 | 0.92313 | 0.92313 | 0.92313 | 0.92313 | 0.92313
| Average power factor conversion for 3.3 kV lines | Factor | 0 | 0 | 0 | 0 | 0 | 0 | 0
| Average power factor conversion for 6.6 kV lines | Factor | 0.97762 | 0.97762 | 0.97762 | 0.97762 | 0.97762 | 0.97762 | 0.97762
| Average power factor conversion for 7.6 kV lines | Factor | 0 | 0 | 0 | 0 | 0 | 0 | 0
| Average power factor conversion for 11 kV lines | Factor | 0.98809 | 0.98807 | 0.98802 | 0.9878 | 0.98771 | 0.98731 | 0.98697
| Average power factor conversion for SWER lines | Factor | 0.90848 | 0.90848 | 0.90848 | 0.90848 | 0.90848 | 0.90848 | 0.90848
| Average power factor conversion for 22 kV lines | Factor | 0.98306 | 0.98288 | 0.98268 | 0.98224 | 0.98209 | 0.98152 | 0.98097
| Average power factor conversion for 33 kV lines | Factor | 0 | 0 | 0 | 0 | 0 | 0 | 0
| Average power factor conversion for 44 kV lines | Factor | 0 | 0 | 0 | 0 | 0 | 0 | 0
| Average power factor conversion for 66 kV lines | Factor | 0.97769 | 0.97769 | 0.97769 | 0.97769 | 0.97769 | 0.97769 | 0.97769
| Average power factor conversion for 110 kV lines | Factor | 0 | 0 | 0 | 0 | 0 | 0 | 0
| Average power factor conversion for 132 kV lines | Factor | 0 | 0 | 0 | 0 | 0 | 0 | 0
| Average power factor conversion for 220 kV lines | Factor | 0 | 0 | 0 | 0 | 0 | 0 | 0
3.4.3.6 - Demand supplied (for customers charged on this basis) – MW measure
| Summated Chargeable Contracted Maximum Demand | MW | FROM REVENUE | 0 | 0 | 0 | 0 | 0 | 0
| Summated Chargeable Measured Maximum Demand | MW | FROM REVENUE | 0 | 0 | 0 | 0 | 0 | 0
3.4.3.7 - Demand supplied (for customers charged on this basis) – MVA measure
| Summated Chargeable Contracted Maximum Demand | MVA | FROM REVENUE | 0 | 0 | 0 | 0 | 0 | 0
| Summated Chargeable Measured Maximum Demand | MVA | FROM REVENUE | 0 | 0 | 0 | 0 | 0 | 0
End of Sheet

## Reset RIN 3.5 Physical Assets
UE - Augmentation Capex | [8 empty] | Menu
Reset RIN 3.5 Physical Assets
3.5.1 - NETWORK CAPACITIES VARIABLES
Volumes
|  | Units | 2019/20 | 2020/21 | 2021/22 | 2022/23 | 2023/24 | 2024/25 | 2025/26
Circuit length
3.5.1.1 - Overhead network length of circuit at each voltage
| Overhead low voltage distribution | km
| Overhead 2.2 kV | km
| Overhead 7.6 kV | km
| Overhead 11 kV | km
| Overhead SWER | km
| Overhead 22 kV | km
| Overhead 33 kV | km
| Overhead 44 kV | km
| Overhead 66 kV | km
| Overhead 132 kV | km
| Overhead 6.6kv | km
| Overhead 110kV | km
| Overhead 220kV | km
| Other | km
| Total overhead circuit km |  | 0 | 0 | 0 | 0 | 0 | 0 | 0
3.5.1.2 - Underground network circuit length at each voltage
| Underground low voltage distribution | km
| Underground 5 kV | km
| Underground 6.6 Kv | km
| Underground 7.6 kV | km
| Underground 11 kV | km
| Underground SWER | km
| Underground 22 kV | km
| Underground 33 kV | km
| Underground 66 kV | km
| Underground 110 kV | km
| Underground 132 kV | km
| Other | km
| Total underground circuit km |  | 0 | 0 | 0 | 0 | 0 | 0 | 0
Circuit Capacity MVA
3.5.1.3 - Estimated overhead network weighted average MVA capacity by voltage class
| Overhead low voltage distribution | MVA
| Overhead 6.6 kV | MVA
| Overhead 7.6 kV | MVA
| Overhead 11 kV | MVA
| Overhead SWER | MVA
| Overhead 22 kV | MVA
| Overhead 33 kV | MVA
| Overhead 44 kV | MVA
| Overhead 66 kV | MVA
| Overhead 110 kV | MVA
| Overhead 132 kV | MVA
| Overhead 220 kV | MVA
| Other | MVA
3.5.1.4 - Estimated underground network weighted average MVA capacity by voltage class
| Underground low voltage distribution | MVA
| Underground 5 kV | MVA
| Underground 6.6 kV | MVA
| Underground 7.6 kV | MVA
| Underground 11 kV | MVA
| Underground SWER | MVA
| Underground 12.7 kV | MVA
| Underground 22 kV | MVA
| Underground 33 kV | MVA
| Underground 66 kV | MVA
| Underground 110 kV | MVA
| Underground 132 kV | MVA
| Other | MVA
3.5.2 - TRANSFORMER CAPACITIES VARIABLES
Volumes
|  | Units | 2019/20 | 2020/21 | 2021/22 | 2022/23 | 2023/24 | 2024/25 | 2025/26
Distribution transformer total installed capacity
| Distribution transformer capacity owned by utility | MVA | 5262.3481 | 5436.7795 | 5621.7049 | 5798.4736 | 5984.7363 | 6157.9662 | 6309.3374
| Distribution transformer capacity owned by High Voltage Customers | MVA | 299.699 | 299.699 | 299.699 | 299.699 | 299.699 | 299.699 | 299.699
| Cold spare capacity included in DPA0501 | MVA | 23 | 23 | 23 | 23 | 23 | 23 | 23
Zone substation transformer capacity
| Total installed capacity for first step transformation where there are two steps to reach distribution voltage | MVA | 0 | 0 | 0 | 0 | 0 | 0 | 0
| Total installed capacity for second step transformation where there are two steps to reach distribution voltage | MVA | 0 | 0 | 0 | 0 | 0 | 0 | 0
| Total zone substation transformer capacity where there is only a single step transformation to reach distribution voltage | MVA | 3384.5 | 3384.5 | 3384.5 | 3417.5 | 3417.5 | 3450.5 | 3483.5
| Total zone substation transformer capacity | MVA | 3384.5 | 3384.5 | 3384.5 | 3417.5 | 3417.5 | 3450.5 | 3483.5
| Cold spare capacity of zone substation transformers included in DPA0604 | MVA | 0 | 0 | 0 | 0 | 0 | 0 | 0
3.5.3 - PUBLIC LIGHTING
Volumes
|  | Units | 2019/20 | 2020/21 | 2021/22 | 2022/23 | 2023/24 | 2024/25 | 2025/26
| Public lighting luminaires | 0's | FROM SONJA | 0 | 0 | 0 | 0 | 0 | 0
| Public lighting poles | 0's | 0 | 0 | 0 | 0 | 0 | 0 | 0
End of Sheet

## Reset RIN 3.6 Quality of Servic
UE - Augmentation Capex | [8 empty] | Menu
Reset RIN 3.6 Quality of Service
3.6.2 - ENERGY NOT SUPPLIED
Forecast
|  | Units | 2019/20 | 2020/21 | 2021/22 | 2022/23 | 2023/24 | 2024/25 | 2025/26
| Energy Not Supplied (planned) | GWh
| Energy Not Supplied (unplanned) | GWh
| Total |  | 0 | 0 | 0 | 0 | 0 | 0 | 0
3.6.3 - SYSTEM LOSSES
Forecast
|  | Units | 2019/20 | 2020/21 | 2021/22 | 2022/23 | 2023/24 | 2024/25 | 2025/26
| System losses | % | 0.043971 | 0.043971 | 0.043971 | 0.043971 | 0.043971 | 0.043971 | 0.043971
3.6.4 - CAPACITY UTILISATION
Forecast
|  | Units | 2019/20 | 2020/21 | 2021/22 | 2022/23 | 2023/24 | 2024/25 | 2025/26
| Overall utilisation | % | 0.68278 | 0.68469 | 0.68805 | 0.69138 | 0.69557 | 0.70297 | 0.70964
End of Sheet

## Reset RIN 3.7 Operating Environ
UE - Augmentation Capex | [8 empty] | Menu
Reset RIN 3.7 Operating Environment
3.7.1 - DENSITY FACTORS
Forecast
|  | Units | 2019/20 | 2020/21 | 2021/22 | 2022/23 | 2023/24 | 2024/25 | 2025/26
| Customer density | Customer / km | bar: Forecast 2020/21 to Forecast 2025/26
| Energy density | MWh/customer | bar: Forecast 2020/21 to Forecast 2025/26
| Demand density | kVA / customer | bar: Forecast 2020/21 to Forecast 2025/26
3.7.2 - TERRAIN FACTORS
Forecast
|  | Units | 2019/20 | 2020/21 | 2021/22 | 2022/23 | 2023/24 | 2024/25 | 2025/26
| Rural proportion | %
| Urban and CBD vegetation maintenance spans | 0's
| Rural vegetation maintenance spans | 0's
| Total vegetation maintenance spans | 0's
| Total number of spans | 0's
| Average urban and CBD vegetation maintenance span cycle | Years
| Average rural vegetation maintenance span cycle | Years
| Average number of trees per urban and CBD vegetation maintenance span | Trees
| Average number of trees per rural vegetation maintenance span | Trees
| Average number of defects per urban and CBD vegetation maintenance span | Defects
| Average number of defects per rural vegetation maintenance span | Defects
| Tropical proportion | Spans
| Standard vehicle access | km | bar: Forecast 2020/21 to Forecast 2025/26
| Bushfire risk | Spans
3.7.3 - SERVICE AREA FACTORS
Forecast
|  | Units | 2019/20 | 2020/21 | 2021/22 | 2022/23 | 2023/24 | 2024/25 | 2025/26
| Route Line length | km
End of Sheet

## Reset RIN 5.4 MD & Utilisation
UE - Augmentation Capex | [11 empty] | Menu
Reset RIN 5.4 MD & Utilisation-Spatial
5.4.1 - NON-COINCIDENT & COINCIDENT MAXIMUM DEMAND
SUBTRANSMISSION SUBSTATION
Forthcoming Period
| SUBSTATION | FORECASTING ELEMENTS | UNIT | MAX DEMAND | 2019 | 2020 | 2021 | 2022 | 2023 | 2024 | 2025
| <Enter substation name> | Substation Rating | MVA | Non-Coincident
Coincident
|  | Raw Adjusted MD | MW | Non-Coincident
Coincident
|  | Raw Adjusted MD | MVA | Non-Coincident
Coincident
|  | Date MD occurred |  | Non-Coincident
Coincident
|  | Half hour time period MD occurred |  | Non-Coincident
Coincident
|  | Winter/Summer Peaking |  | Non-Coincident
Coincident
|  | Adjustments - Embedded generation | MW | Non-Coincident
Coincident
|  | Weather Corrected 10% POE | MW | Non-Coincident
Coincident
|  | Weather Corrected MD 10% POE | MVA | Non-Coincident
Coincident
|  | Weather Corrected MD 50% POE | MW | Non-Coincident
Coincident
|  | Weather Corrected MD 50% POE | MVA | Non-Coincident
Coincident
| <Enter substation name> | Substation Rating | MVA | Non-Coincident
Coincident
|  | Raw Adjusted MD | MW | Non-Coincident
Coincident
|  | Raw Adjusted MD | MVA | Non-Coincident
Coincident
|  | Date MD occurred |  | Non-Coincident
Coincident
|  | Half hour time period MD occurred |  | Non-Coincident
Coincident
|  | Winter/Summer Peaking |  | Non-Coincident
Coincident
|  | Adjustments - Embedded generation | MW | Non-Coincident
Coincident
|  | Weather Corrected 10% POE | MW | Non-Coincident
Coincident
|  | Weather Corrected MD 10% POE | MVA | Non-Coincident
Coincident
|  | Weather Corrected MD 50% POE | MW | Non-Coincident
Coincident
|  | Weather Corrected MD 50% POE | MVA | Non-Coincident
Coincident
| <Enter substation name> | Substation Rating | MVA | Non-Coincident
Coincident
|  | Raw Adjusted MD | MW | Non-Coincident
Coincident
|  | Raw Adjusted MD | MVA | Non-Coincident
Coincident
|  | Date MD occurred |  | Non-Coincident
Coincident
|  | Half hour time period MD occurred |  | Non-Coincident
Coincident
|  | Winter/Summer Peaking |  | Non-Coincident
Coincident
|  | Adjustments - Embedded generation | MW | Non-Coincident
Coincident
|  | Weather Corrected 10% POE | MW | Non-Coincident
Coincident
|  | Weather Corrected MD 10% POE | MVA | Non-Coincident
Coincident
|  | Weather Corrected MD 50% POE | MW | Non-Coincident
Coincident
|  | Weather Corrected MD 50% POE | MVA | Non-Coincident
Coincident
| <Enter substation name> | Substation Rating | MVA | Non-Coincident
Coincident
|  | Raw Adjusted MD | MW | Non-Coincident
Coincident
|  | Raw Adjusted MD | MVA | Non-Coincident
Coincident
|  | Date MD occurred |  | Non-Coincident
Coincident
|  | Half hour time period MD occurred |  | Non-Coincident
Coincident
|  | Winter/Summer Peaking |  | Non-Coincident
Coincident
|  | Adjustments - Embedded generation | MW | Non-Coincident
Coincident
|  | Weather Corrected 10% POE | MW | Non-Coincident
Coincident
|  | Weather Corrected MD 10% POE | MVA | Non-Coincident
Coincident
|  | Weather Corrected MD 50% POE | MW | Non-Coincident
Coincident
|  | Weather Corrected MD 50% POE | MVA | Non-Coincident
Coincident
| <Enter substation name> | Substation Rating | MVA | Non-Coincident
Coincident
|  | Raw Adjusted MD | MW | Non-Coincident
Coincident
|  | Raw Adjusted MD | MVA | Non-Coincident
Coincident
|  | Date MD occurred |  | Non-Coincident
Coincident
|  | Half hour time period MD occurred |  | Non-Coincident
Coincident
|  | Winter/Summer Peaking |  | Non-Coincident
Coincident
|  | Adjustments - Embedded generation | MW | Non-Coincident
Coincident
|  | Weather Corrected 10% POE | MW | Non-Coincident
Coincident
|  | Weather Corrected MD 10% POE | MVA | Non-Coincident
Coincident
|  | Weather Corrected MD 50% POE | MW | Non-Coincident
Coincident
|  | Weather Corrected MD 50% POE | MVA | Non-Coincident
Coincident
| <Enter substation name> | Substation Rating | MVA | Non-Coincident
Coincident
|  | Raw Adjusted MD | MW | Non-Coincident
Coincident
|  | Raw Adjusted MD | MVA | Non-Coincident
Coincident
|  | Date MD occurred |  | Non-Coincident
Coincident
|  | Half hour time period MD occurred |  | Non-Coincident
Coincident
|  | Winter/Summer Peaking |  | Non-Coincident
Coincident
|  | Adjustments - Embedded generation | MW | Non-Coincident
Coincident
|  | Weather Corrected 10% POE | MW | Non-Coincident
Coincident
|  | Weather Corrected MD 10% POE | MVA | Non-Coincident
Coincident
|  | Weather Corrected MD 50% POE | MW | Non-Coincident
Coincident
|  | Weather Corrected MD 50% POE | MVA | Non-Coincident
Coincident
| <Enter substation name> | Substation Rating | MVA | Non-Coincident
Coincident
|  | Raw Adjusted MD | MW | Non-Coincident
Coincident
|  | Raw Adjusted MD | MVA | Non-Coincident
Coincident
|  | Date MD occurred |  | Non-Coincident
Coincident
|  | Half hour time period MD occurred |  | Non-Coincident
Coincident
|  | Winter/Summer Peaking |  | Non-Coincident
Coincident
|  | Adjustments - Embedded generation | MW | Non-Coincident
Coincident
|  | Weather Corrected 10% POE | MW | Non-Coincident
Coincident
|  | Weather Corrected MD 10% POE | MVA | Non-Coincident
Coincident
|  | Weather Corrected MD 50% POE | MW | Non-Coincident
Coincident
|  | Weather Corrected MD 50% POE | MVA | Non-Coincident
Coincident
| <Enter substation name> | Substation Rating | MVA | Non-Coincident
Coincident
|  | Raw Adjusted MD | MW | Non-Coincident
Coincident
|  | Raw Adjusted MD | MVA | Non-Coincident
Coincident
|  | Date MD occurred |  | Non-Coincident
Coincident
|  | Half hour time period MD occurred |  | Non-Coincident
Coincident
|  | Winter/Summer Peaking |  | Non-Coincident
Coincident
|  | Adjustments - Embedded generation | MW | Non-Coincident
Coincident
|  | Weather Corrected 10% POE | MW | Non-Coincident
Coincident
|  | Weather Corrected MD 10% POE | MVA | Non-Coincident
Coincident
|  | Weather Corrected MD 50% POE | MW | Non-Coincident
Coincident
|  | Weather Corrected MD 50% POE | MVA | Non-Coincident
Coincident
| <Enter substation name> | Substation Rating | MVA | Non-Coincident
Coincident
|  | Raw Adjusted MD | MW | Non-Coincident
Coincident
|  | Raw Adjusted MD | MVA | Non-Coincident
Coincident
|  | Date MD occurred |  | Non-Coincident
Coincident
|  | Half hour time period MD occurred |  | Non-Coincident
Coincident
|  | Winter/Summer Peaking |  | Non-Coincident
Coincident
|  | Adjustments - Embedded generation | MW | Non-Coincident
Coincident
|  | Weather Corrected 10% POE | MW | Non-Coincident
Coincident
|  | Weather Corrected MD 10% POE | MVA | Non-Coincident
Coincident
|  | Weather Corrected MD 50% POE | MW | Non-Coincident
Coincident
|  | Weather Corrected MD 50% POE | MVA | Non-Coincident
Coincident
| <Enter substation name> | Substation Rating | MVA | Non-Coincident
Coincident
|  | Raw Adjusted MD | MW | Non-Coincident
Coincident
|  | Raw Adjusted MD | MVA | Non-Coincident
Coincident
|  | Date MD occurred |  | Non-Coincident
Coincident
|  | Half hour time period MD occurred |  | Non-Coincident
Coincident
|  | Winter/Summer Peaking |  | Non-Coincident
Coincident
|  | Adjustments - Embedded generation | MW | Non-Coincident
Coincident
|  | Weather Corrected 10% POE | MW | Non-Coincident
Coincident
|  | Weather Corrected MD 10% POE | MVA | Non-Coincident
Coincident
|  | Weather Corrected MD 50% POE | MW | Non-Coincident
Coincident
|  | Weather Corrected MD 50% POE | MVA | Non-Coincident
Coincident
| <Enter substation name> | Substation Rating | MVA | Non-Coincident
Coincident
|  | Raw Adjusted MD | MW | Non-Coincident
Coincident
|  | Raw Adjusted MD | MVA | Non-Coincident
Coincident
|  | Date MD occurred |  | Non-Coincident
Coincident
|  | Half hour time period MD occurred |  | Non-Coincident
Coincident
|  | Winter/Summer Peaking |  | Non-Coincident
Coincident
|  | Adjustments - Embedded generation | MW | Non-Coincident
Coincident
|  | Weather Corrected 10% POE | MW | Non-Coincident
Coincident
|  | Weather Corrected MD 10% POE | MVA | Non-Coincident
Coincident
|  | Weather Corrected MD 50% POE | MW | Non-Coincident
Coincident
|  | Weather Corrected MD 50% POE | MVA | Non-Coincident
Coincident
| <Enter substation name> | Substation Rating | MVA | Non-Coincident
Coincident
|  | Raw Adjusted MD | MW | Non-Coincident
Coincident
|  | Raw Adjusted MD | MVA | Non-Coincident
Coincident
|  | Date MD occurred |  | Non-Coincident
Coincident
|  | Half hour time period MD occurred |  | Non-Coincident
Coincident
|  | Winter/Summer Peaking |  | Non-Coincident
Coincident
|  | Adjustments - Embedded generation | MW | Non-Coincident
Coincident
|  | Weather Corrected 10% POE | MW | Non-Coincident
Coincident
|  | Weather Corrected MD 10% POE | MVA | Non-Coincident
Coincident
|  | Weather Corrected MD 50% POE | MW | Non-Coincident
Coincident
|  | Weather Corrected MD 50% POE | MVA | Non-Coincident
Coincident
| <Enter substation name> | Substation Rating | MVA | Non-Coincident
Coincident
|  | Raw Adjusted MD | MW | Non-Coincident
Coincident
|  | Raw Adjusted MD | MVA | Non-Coincident
Coincident
|  | Date MD occurred |  | Non-Coincident
Coincident
|  | Half hour time period MD occurred |  | Non-Coincident
Coincident
|  | Winter/Summer Peaking |  | Non-Coincident
Coincident
|  | Adjustments - Embedded generation | MW | Non-Coincident
Coincident
|  | Weather Corrected 10% POE | MW | Non-Coincident
Coincident
|  | Weather Corrected MD 10% POE | MVA | Non-Coincident
Coincident
|  | Weather Corrected MD 50% POE | MW | Non-Coincident
Coincident
|  | Weather Corrected MD 50% POE | MVA | Non-Coincident
Coincident
| <Enter substation name> | Substation Rating | MVA | Non-Coincident
Coincident
|  | Raw Adjusted MD | MW | Non-Coincident
Coincident
|  | Raw Adjusted MD | MVA | Non-Coincident
Coincident
|  | Date MD occurred |  | Non-Coincident
Coincident
|  | Half hour time period MD occurred |  | Non-Coincident
Coincident
|  | Winter/Summer Peaking |  | Non-Coincident
Coincident
|  | Adjustments - Embedded generation | MW | Non-Coincident
Coincident
|  | Weather Corrected 10% POE | MW | Non-Coincident
Coincident
|  | Weather Corrected MD 10% POE | MVA | Non-Coincident
Coincident
|  | Weather Corrected MD 50% POE | MW | Non-Coincident
Coincident
|  | Weather Corrected MD 50% POE | MVA | Non-Coincident
Coincident
| <Enter substation name> | Substation Rating | MVA | Non-Coincident
Coincident
|  | Raw Adjusted MD | MW | Non-Coincident
Coincident
|  | Raw Adjusted MD | MVA | Non-Coincident
Coincident
|  | Date MD occurred |  | Non-Coincident
Coincident
|  | Half hour time period MD occurred |  | Non-Coincident
Coincident
|  | Winter/Summer Peaking |  | Non-Coincident
Coincident
|  | Adjustments - Embedded generation | MW | Non-Coincident
Coincident
|  | Weather Corrected 10% POE | MW | Non-Coincident
Coincident
|  | Weather Corrected MD 10% POE | MVA | Non-Coincident
Coincident
|  | Weather Corrected MD 50% POE | MW | Non-Coincident
Coincident
|  | Weather Corrected MD 50% POE | MVA | Non-Coincident
Coincident
| <Enter substation name> | Substation Rating | MVA | Non-Coincident
Coincident
|  | Raw Adjusted MD | MW | Non-Coincident
Coincident
|  | Raw Adjusted MD | MVA | Non-Coincident
Coincident
|  | Date MD occurred |  | Non-Coincident
Coincident
|  | Half hour time period MD occurred |  | Non-Coincident
Coincident
|  | Winter/Summer Peaking |  | Non-Coincident
Coincident
|  | Adjustments - Embedded generation | MW | Non-Coincident
Coincident
|  | Weather Corrected 10% POE | MW | Non-Coincident
Coincident
|  | Weather Corrected MD 10% POE | MVA | Non-Coincident
Coincident
|  | Weather Corrected MD 50% POE | MW | Non-Coincident
Coincident
|  | Weather Corrected MD 50% POE | MVA | Non-Coincident
Coincident
| <Enter substation name> | Substation Rating | MVA | Non-Coincident
Coincident
|  | Raw Adjusted MD | MW | Non-Coincident
Coincident
|  | Raw Adjusted MD | MVA | Non-Coincident
Coincident
|  | Date MD occurred |  | Non-Coincident
Coincident
|  | Half hour time period MD occurred |  | Non-Coincident
Coincident
|  | Winter/Summer Peaking |  | Non-Coincident
Coincident
|  | Adjustments - Embedded generation | MW | Non-Coincident
Coincident
|  | Weather Corrected 10% POE | MW | Non-Coincident
Coincident
|  | Weather Corrected MD 10% POE | MVA | Non-Coincident
Coincident
|  | Weather Corrected MD 50% POE | MW | Non-Coincident
Coincident
|  | Weather Corrected MD 50% POE | MVA | Non-Coincident
Coincident
| <Enter substation name> | Substation Rating | MVA | Non-Coincident
Coincident
|  | Raw Adjusted MD | MW | Non-Coincident
Coincident
|  | Raw Adjusted MD | MVA | Non-Coincident
Coincident
|  | Date MD occurred |  | Non-Coincident
Coincident
|  | Half hour time period MD occurred |  | Non-Coincident
Coincident
|  | Winter/Summer Peaking |  | Non-Coincident
Coincident
|  | Adjustments - Embedded generation | MW | Non-Coincident
Coincident
|  | Weather Corrected 10% POE | MW | Non-Coincident
Coincident
|  | Weather Corrected MD 10% POE | MVA | Non-Coincident
Coincident
|  | Weather Corrected MD 50% POE | MW | Non-Coincident
Coincident
|  | Weather Corrected MD 50% POE | MVA | Non-Coincident
Coincident
| <Enter substation name> | Substation Rating | MVA | Non-Coincident
Coincident
|  | Raw Adjusted MD | MW | Non-Coincident
Coincident
|  | Raw Adjusted MD | MVA | Non-Coincident
Coincident
|  | Date MD occurred |  | Non-Coincident
Coincident
|  | Half hour time period MD occurred |  | Non-Coincident
Coincident
|  | Winter/Summer Peaking |  | Non-Coincident
Coincident
|  | Adjustments - Embedded generation | MW | Non-Coincident
Coincident
|  | Weather Corrected 10% POE | MW | Non-Coincident
Coincident
|  | Weather Corrected MD 10% POE | MVA | Non-Coincident
Coincident
|  | Weather Corrected MD 50% POE | MW | Non-Coincident
Coincident
|  | Weather Corrected MD 50% POE | MVA | Non-Coincident
Coincident
| <Enter substation name> | Substation Rating | MVA | Non-Coincident
Coincident
|  | Raw Adjusted MD | MW | Non-Coincident
Coincident
|  | Raw Adjusted MD | MVA | Non-Coincident
Coincident
|  | Date MD occurred |  | Non-Coincident
Coincident
|  | Half hour time period MD occurred |  | Non-Coincident
Coincident
|  | Winter/Summer Peaking |  | Non-Coincident
Coincident
|  | Adjustments - Embedded generation | MW | Non-Coincident
Coincident
|  | Weather Corrected 10% POE | MW | Non-Coincident
Coincident
|  | Weather Corrected MD 10% POE | MVA | Non-Coincident
Coincident
|  | Weather Corrected MD 50% POE | MW | Non-Coincident
Coincident
|  | Weather Corrected MD 50% POE | MVA | Non-Coincident
Coincident
| <Enter substation name> | Substation Rating | MVA | Non-Coincident
Coincident
|  | Raw Adjusted MD | MW | Non-Coincident
Coincident
|  | Raw Adjusted MD | MVA | Non-Coincident
Coincident
|  | Date MD occurred |  | Non-Coincident
Coincident
|  | Half hour time period MD occurred |  | Non-Coincident
Coincident
|  | Winter/Summer Peaking |  | Non-Coincident
Coincident
|  | Adjustments - Embedded generation | MW | Non-Coincident
Coincident
|  | Weather Corrected 10% POE | MW | Non-Coincident
Coincident
|  | Weather Corrected MD 10% POE | MVA | Non-Coincident
Coincident
|  | Weather Corrected MD 50% POE | MW | Non-Coincident
Coincident
|  | Weather Corrected MD 50% POE | MVA | Non-Coincident
Coincident
| <Enter substation name> | Substation Rating | MVA | Non-Coincident
Coincident
|  | Raw Adjusted MD | MW | Non-Coincident
Coincident
|  | Raw Adjusted MD | MVA | Non-Coincident
Coincident
|  | Date MD occurred |  | Non-Coincident
Coincident
|  | Half hour time period MD occurred |  | Non-Coincident
Coincident
|  | Winter/Summer Peaking |  | Non-Coincident
Coincident
|  | Adjustments - Embedded generation | MW | Non-Coincident
Coincident
|  | Weather Corrected 10% POE | MW | Non-Coincident
Coincident
|  | Weather Corrected MD 10% POE | MVA | Non-Coincident
Coincident
|  | Weather Corrected MD 50% POE | MW | Non-Coincident
Coincident
|  | Weather Corrected MD 50% POE | MVA | Non-Coincident
Coincident
| <Enter substation name> | Substation Rating | MVA | Non-Coincident
Coincident
|  | Raw Adjusted MD | MW | Non-Coincident
Coincident
|  | Raw Adjusted MD | MVA | Non-Coincident
Coincident
|  | Date MD occurred |  | Non-Coincident
Coincident
|  | Half hour time period MD occurred |  | Non-Coincident
Coincident
|  | Winter/Summer Peaking |  | Non-Coincident
Coincident
|  | Adjustments - Embedded generation | MW | Non-Coincident
Coincident
|  | Weather Corrected 10% POE | MW | Non-Coincident
Coincident
|  | Weather Corrected MD 10% POE | MVA | Non-Coincident
Coincident
|  | Weather Corrected MD 50% POE | MW | Non-Coincident
Coincident
|  | Weather Corrected MD 50% POE | MVA | Non-Coincident
Coincident
| <Enter substation name> | Substation Rating | MVA | Non-Coincident
Coincident
|  | Raw Adjusted MD | MW | Non-Coincident
Coincident
|  | Raw Adjusted MD | MVA | Non-Coincident
Coincident
|  | Date MD occurred |  | Non-Coincident
Coincident
|  | Half hour time period MD occurred |  | Non-Coincident
Coincident
|  | Winter/Summer Peaking |  | Non-Coincident
Coincident
|  | Adjustments - Embedded generation | MW | Non-Coincident
Coincident
|  | Weather Corrected 10% POE | MW | Non-Coincident
Coincident
|  | Weather Corrected MD 10% POE | MVA | Non-Coincident
Coincident
|  | Weather Corrected MD 50% POE | MW | Non-Coincident
Coincident
|  | Weather Corrected MD 50% POE | MVA | Non-Coincident
Coincident
| <Enter substation name> | Substation Rating | MVA | Non-Coincident
Coincident
|  | Raw Adjusted MD | MW | Non-Coincident
Coincident
|  | Raw Adjusted MD | MVA | Non-Coincident
Coincident
|  | Date MD occurred |  | Non-Coincident
Coincident
|  | Half hour time period MD occurred |  | Non-Coincident
Coincident
|  | Winter/Summer Peaking |  | Non-Coincident
Coincident
|  | Adjustments - Embedded generation | MW | Non-Coincident
Coincident
|  | Weather Corrected 10% POE | MW | Non-Coincident
Coincident
|  | Weather Corrected MD 10% POE | MVA | Non-Coincident
Coincident
|  | Weather Corrected MD 50% POE | MW | Non-Coincident
Coincident
|  | Weather Corrected MD 50% POE | MVA | Non-Coincident
Coincident
| <Enter substation name> | Substation Rating | MVA | Non-Coincident
Coincident
|  | Raw Adjusted MD | MW | Non-Coincident
Coincident
|  | Raw Adjusted MD | MVA | Non-Coincident
Coincident
|  | Date MD occurred |  | Non-Coincident
Coincident
|  | Half hour time period MD occurred |  | Non-Coincident
Coincident
|  | Winter/Summer Peaking |  | Non-Coincident
Coincident
|  | Adjustments - Embedded generation | MW | Non-Coincident
Coincident
|  | Weather Corrected 10% POE | MW | Non-Coincident
Coincident
|  | Weather Corrected MD 10% POE | MVA | Non-Coincident
Coincident
|  | Weather Corrected MD 50% POE | MW | Non-Coincident
Coincident
|  | Weather Corrected MD 50% POE | MVA | Non-Coincident
Coincident
| <Enter substation name> | Substation Rating | MVA | Non-Coincident
Coincident
|  | Raw Adjusted MD | MW | Non-Coincident
Coincident
|  | Raw Adjusted MD | MVA | Non-Coincident
Coincident
|  | Date MD occurred |  | Non-Coincident
Coincident
|  | Half hour time period MD occurred |  | Non-Coincident
Coincident
|  | Winter/Summer Peaking |  | Non-Coincident
Coincident
|  | Adjustments - Embedded generation | MW | Non-Coincident
Coincident
|  | Weather Corrected 10% POE | MW | Non-Coincident
Coincident
|  | Weather Corrected MD 10% POE | MVA | Non-Coincident
Coincident
|  | Weather Corrected MD 50% POE | MW | Non-Coincident
Coincident
|  | Weather Corrected MD 50% POE | MVA | Non-Coincident
Coincident
| <Enter substation name> | Substation Rating | MVA | Non-Coincident
Coincident
|  | Raw Adjusted MD | MW | Non-Coincident
Coincident
|  | Raw Adjusted MD | MVA | Non-Coincident
Coincident
|  | Date MD occurred |  | Non-Coincident
Coincident
|  | Half hour time period MD occurred |  | Non-Coincident
Coincident
|  | Winter/Summer Peaking |  | Non-Coincident
Coincident
|  | Adjustments - Embedded generation | MW | Non-Coincident
Coincident
|  | Weather Corrected 10% POE | MW | Non-Coincident
Coincident
|  | Weather Corrected MD 10% POE | MVA | Non-Coincident
Coincident
|  | Weather Corrected MD 50% POE | MW | Non-Coincident
Coincident
|  | Weather Corrected MD 50% POE | MVA | Non-Coincident
Coincident
| <Enter substation name> | Substation Rating | MVA | Non-Coincident
Coincident
|  | Raw Adjusted MD | MW | Non-Coincident
Coincident
|  | Raw Adjusted MD | MVA | Non-Coincident
Coincident
|  | Date MD occurred |  | Non-Coincident
Coincident
|  | Half hour time period MD occurred |  | Non-Coincident
Coincident
|  | Winter/Summer Peaking |  | Non-Coincident
Coincident
|  | Adjustments - Embedded generation | MW | Non-Coincident
Coincident
|  | Weather Corrected 10% POE | MW | Non-Coincident
Coincident
|  | Weather Corrected MD 10% POE | MVA | Non-Coincident
Coincident
|  | Weather Corrected MD 50% POE | MW | Non-Coincident
Coincident
|  | Weather Corrected MD 50% POE | MVA | Non-Coincident
Coincident
| <Enter substation name> | Substation Rating | MVA | Non-Coincident
Coincident
|  | Raw Adjusted MD | MW | Non-Coincident
Coincident
|  | Raw Adjusted MD | MVA | Non-Coincident
Coincident
|  | Date MD occurred |  | Non-Coincident
Coincident
|  | Half hour time period MD occurred |  | Non-Coincident
Coincident
|  | Winter/Summer Peaking |  | Non-Coincident
Coincident
|  | Adjustments - Embedded generation | MW | Non-Coincident
Coincident
|  | Weather Corrected 10% POE | MW | Non-Coincident
Coincident
|  | Weather Corrected MD 10% POE | MVA | Non-Coincident
Coincident
|  | Weather Corrected MD 50% POE | MW | Non-Coincident
Coincident
|  | Weather Corrected MD 50% POE | MVA | Non-Coincident
Coincident
| <Enter substation name> | Substation Rating | MVA | Non-Coincident
Coincident
|  | Raw Adjusted MD | MW | Non-Coincident
Coincident
|  | Raw Adjusted MD | MVA | Non-Coincident
Coincident
|  | Date MD occurred |  | Non-Coincident
Coincident
|  | Half hour time period MD occurred |  | Non-Coincident
Coincident
|  | Winter/Summer Peaking |  | Non-Coincident
Coincident
|  | Adjustments - Embedded generation | MW | Non-Coincident
Coincident
|  | Weather Corrected 10% POE | MW | Non-Coincident
Coincident
|  | Weather Corrected MD 10% POE | MVA | Non-Coincident
Coincident
|  | Weather Corrected MD 50% POE | MW | Non-Coincident
Coincident
|  | Weather Corrected MD 50% POE | MVA | Non-Coincident
Coincident
| <Enter substation name> | Substation Rating | MVA | Non-Coincident
Coincident
|  | Raw Adjusted MD | MW | Non-Coincident
Coincident
|  | Raw Adjusted MD | MVA | Non-Coincident
Coincident
|  | Date MD occurred |  | Non-Coincident
Coincident
|  | Half hour time period MD occurred |  | Non-Coincident
Coincident
|  | Winter/Summer Peaking |  | Non-Coincident
Coincident
|  | Adjustments - Embedded generation | MW | Non-Coincident
Coincident
|  | Weather Corrected 10% POE | MW | Non-Coincident
Coincident
|  | Weather Corrected MD 10% POE | MVA | Non-Coincident
Coincident
|  | Weather Corrected MD 50% POE | MW | Non-Coincident
Coincident
|  | Weather Corrected MD 50% POE | MVA | Non-Coincident
Coincident
| <Enter substation name> | Substation Rating | MVA | Non-Coincident
Coincident
|  | Raw Adjusted MD | MW | Non-Coincident
Coincident
|  | Raw Adjusted MD | MVA | Non-Coincident
Coincident
|  | Date MD occurred |  | Non-Coincident
Coincident
|  | Half hour time period MD occurred |  | Non-Coincident
Coincident
|  | Winter/Summer Peaking |  | Non-Coincident
Coincident
|  | Adjustments - Embedded generation | MW | Non-Coincident
Coincident
|  | Weather Corrected 10% POE | MW | Non-Coincident
Coincident
|  | Weather Corrected MD 10% POE | MVA | Non-Coincident
Coincident
|  | Weather Corrected MD 50% POE | MW | Non-Coincident
Coincident
|  | Weather Corrected MD 50% POE | MVA | Non-Coincident
Coincident
| <Enter substation name> | Substation Rating | MVA | Non-Coincident
Coincident
|  | Raw Adjusted MD | MW | Non-Coincident
Coincident
|  | Raw Adjusted MD | MVA | Non-Coincident
Coincident
|  | Date MD occurred |  | Non-Coincident
Coincident
|  | Half hour time period MD occurred |  | Non-Coincident
Coincident
|  | Winter/Summer Peaking |  | Non-Coincident
Coincident
|  | Adjustments - Embedded generation | MW | Non-Coincident
Coincident
|  | Weather Corrected 10% POE | MW | Non-Coincident
Coincident
|  | Weather Corrected MD 10% POE | MVA | Non-Coincident
Coincident
|  | Weather Corrected MD 50% POE | MW | Non-Coincident
Coincident
|  | Weather Corrected MD 50% POE | MVA | Non-Coincident
Coincident
| <Enter substation name> | Substation Rating | MVA | Non-Coincident
Coincident
|  | Raw Adjusted MD | MW | Non-Coincident
Coincident
|  | Raw Adjusted MD | MVA | Non-Coincident
Coincident
|  | Date MD occurred |  | Non-Coincident
Coincident
|  | Half hour time period MD occurred |  | Non-Coincident
Coincident
|  | Winter/Summer Peaking |  | Non-Coincident
Coincident
|  | Adjustments - Embedded generation | MW | Non-Coincident
Coincident
|  | Weather Corrected 10% POE | MW | Non-Coincident
Coincident
|  | Weather Corrected MD 10% POE | MVA | Non-Coincident
Coincident
|  | Weather Corrected MD 50% POE | MW | Non-Coincident
Coincident
|  | Weather Corrected MD 50% POE | MVA | Non-Coincident
Coincident
| <Enter substation name> | Substation Rating | MVA | Non-Coincident
Coincident
|  | Raw Adjusted MD | MW | Non-Coincident
Coincident
|  | Raw Adjusted MD | MVA | Non-Coincident
Coincident
|  | Date MD occurred |  | Non-Coincident
Coincident
|  | Half hour time period MD occurred |  | Non-Coincident
Coincident
|  | Winter/Summer Peaking |  | Non-Coincident
Coincident
|  | Adjustments - Embedded generation | MW | Non-Coincident
Coincident
|  | Weather Corrected 10% POE | MW | Non-Coincident
Coincident
|  | Weather Corrected MD 10% POE | MVA | Non-Coincident
Coincident
|  | Weather Corrected MD 50% POE | MW | Non-Coincident
Coincident
|  | Weather Corrected MD 50% POE | MVA | Non-Coincident
Coincident
| <Enter substation name> | Substation Rating | MVA | Non-Coincident
Coincident
|  | Raw Adjusted MD | MW | Non-Coincident
Coincident
|  | Raw Adjusted MD | MVA | Non-Coincident
Coincident
|  | Date MD occurred |  | Non-Coincident
Coincident
|  | Half hour time period MD occurred |  | Non-Coincident
Coincident
|  | Winter/Summer Peaking |  | Non-Coincident
Coincident
|  | Adjustments - Embedded generation | MW | Non-Coincident
Coincident
|  | Weather Corrected 10% POE | MW | Non-Coincident
Coincident
|  | Weather Corrected MD 10% POE | MVA | Non-Coincident
Coincident
|  | Weather Corrected MD 50% POE | MW | Non-Coincident
Coincident
|  | Weather Corrected MD 50% POE | MVA | Non-Coincident
Coincident
| <Enter substation name> | Substation Rating | MVA | Non-Coincident
Coincident
|  | Raw Adjusted MD | MW | Non-Coincident
Coincident
|  | Raw Adjusted MD | MVA | Non-Coincident
Coincident
|  | Date MD occurred |  | Non-Coincident
Coincident
|  | Half hour time period MD occurred |  | Non-Coincident
Coincident
|  | Winter/Summer Peaking |  | Non-Coincident
Coincident
|  | Adjustments - Embedded generation | MW | Non-Coincident
Coincident
|  | Weather Corrected 10% POE | MW | Non-Coincident
Coincident
|  | Weather Corrected MD 10% POE | MVA | Non-Coincident
Coincident
|  | Weather Corrected MD 50% POE | MW | Non-Coincident
Coincident
|  | Weather Corrected MD 50% POE | MVA | Non-Coincident
Coincident
| <Enter substation name> | Substation Rating | MVA | Non-Coincident
Coincident
|  | Raw Adjusted MD | MW | Non-Coincident
Coincident
|  | Raw Adjusted MD | MVA | Non-Coincident
Coincident
|  | Date MD occurred |  | Non-Coincident
Coincident
|  | Half hour time period MD occurred |  | Non-Coincident
Coincident
|  | Winter/Summer Peaking |  | Non-Coincident
Coincident
|  | Adjustments - Embedded generation | MW | Non-Coincident
Coincident
|  | Weather Corrected 10% POE | MW | Non-Coincident
Coincident
|  | Weather Corrected MD 10% POE | MVA | Non-Coincident
Coincident
|  | Weather Corrected MD 50% POE | MW | Non-Coincident
Coincident
|  | Weather Corrected MD 50% POE | MVA | Non-Coincident
Coincident
| <Enter substation name> | Substation Rating | MVA | Non-Coincident
Coincident
|  | Raw Adjusted MD | MW | Non-Coincident
Coincident
|  | Raw Adjusted MD | MVA | Non-Coincident
Coincident
|  | Date MD occurred |  | Non-Coincident
Coincident
|  | Half hour time period MD occurred |  | Non-Coincident
Coincident
|  | Winter/Summer Peaking |  | Non-Coincident
Coincident
|  | Adjustments - Embedded generation | MW | Non-Coincident
Coincident
|  | Weather Corrected 10% POE | MW | Non-Coincident
Coincident
|  | Weather Corrected MD 10% POE | MVA | Non-Coincident
Coincident
|  | Weather Corrected MD 50% POE | MW | Non-Coincident
Coincident
|  | Weather Corrected MD 50% POE | MVA | Non-Coincident
Coincident
| <Enter substation name> | Substation Rating | MVA | Non-Coincident
Coincident
|  | Raw Adjusted MD | MW | Non-Coincident
Coincident
|  | Raw Adjusted MD | MVA | Non-Coincident
Coincident
|  | Date MD occurred |  | Non-Coincident
Coincident
|  | Half hour time period MD occurred |  | Non-Coincident
Coincident
|  | Winter/Summer Peaking |  | Non-Coincident
Coincident
|  | Adjustments - Embedded generation | MW | Non-Coincident
Coincident
|  | Weather Corrected 10% POE | MW | Non-Coincident
Coincident
|  | Weather Corrected MD 10% POE | MVA | Non-Coincident
Coincident
|  | Weather Corrected MD 50% POE | MW | Non-Coincident
Coincident
|  | Weather Corrected MD 50% POE | MVA | Non-Coincident
Coincident
| <Enter substation name> | Substation Rating | MVA | Non-Coincident
Coincident
|  | Raw Adjusted MD | MW | Non-Coincident
Coincident
|  | Raw Adjusted MD | MVA | Non-Coincident
Coincident
|  | Date MD occurred |  | Non-Coincident
Coincident
|  | Half hour time period MD occurred |  | Non-Coincident
Coincident
|  | Winter/Summer Peaking |  | Non-Coincident
Coincident
|  | Adjustments - Embedded generation | MW | Non-Coincident
Coincident
|  | Weather Corrected 10% POE | MW | Non-Coincident
Coincident
|  | Weather Corrected MD 10% POE | MVA | Non-Coincident
Coincident
|  | Weather Corrected MD 50% POE | MW | Non-Coincident
Coincident
|  | Weather Corrected MD 50% POE | MVA | Non-Coincident
Coincident
| <Enter substation name> | Substation Rating | MVA | Non-Coincident
Coincident
|  | Raw Adjusted MD | MW | Non-Coincident
Coincident
|  | Raw Adjusted MD | MVA | Non-Coincident
Coincident
|  | Date MD occurred |  | Non-Coincident
Coincident
|  | Half hour time period MD occurred |  | Non-Coincident
Coincident
|  | Winter/Summer Peaking |  | Non-Coincident
Coincident
|  | Adjustments - Embedded generation | MW | Non-Coincident
Coincident
|  | Weather Corrected 10% POE | MW | Non-Coincident
Coincident
|  | Weather Corrected MD 10% POE | MVA | Non-Coincident
Coincident
|  | Weather Corrected MD 50% POE | MW | Non-Coincident
Coincident
|  | Weather Corrected MD 50% POE | MVA | Non-Coincident
Coincident
| <Enter substation name> | Substation Rating | MVA | Non-Coincident
Coincident
|  | Raw Adjusted MD | MW | Non-Coincident
Coincident
|  | Raw Adjusted MD | MVA | Non-Coincident
Coincident
|  | Date MD occurred |  | Non-Coincident
Coincident
|  | Half hour time period MD occurred |  | Non-Coincident
Coincident
|  | Winter/Summer Peaking |  | Non-Coincident
Coincident
|  | Adjustments - Embedded generation | MW | Non-Coincident
Coincident
|  | Weather Corrected 10% POE | MW | Non-Coincident
Coincident
|  | Weather Corrected MD 10% POE | MVA | Non-Coincident
Coincident
|  | Weather Corrected MD 50% POE | MW | Non-Coincident
Coincident
|  | Weather Corrected MD 50% POE | MVA | Non-Coincident
Coincident
| <Enter substation name> | Substation Rating | MVA | Non-Coincident
Coincident
|  | Raw Adjusted MD | MW | Non-Coincident
Coincident
|  | Raw Adjusted MD | MVA | Non-Coincident
Coincident
|  | Date MD occurred |  | Non-Coincident
Coincident
|  | Half hour time period MD occurred |  | Non-Coincident
Coincident
|  | Winter/Summer Peaking |  | Non-Coincident
Coincident
|  | Adjustments - Embedded generation | MW | Non-Coincident
Coincident
|  | Weather Corrected 10% POE | MW | Non-Coincident
Coincident
|  | Weather Corrected MD 10% POE | MVA | Non-Coincident
Coincident
|  | Weather Corrected MD 50% POE | MW | Non-Coincident
Coincident
|  | Weather Corrected MD 50% POE | MVA | Non-Coincident
Coincident
| <Enter substation name> | Substation Rating | MVA | Non-Coincident
Coincident
|  | Raw Adjusted MD | MW | Non-Coincident
Coincident
|  | Raw Adjusted MD | MVA | Non-Coincident
Coincident
|  | Date MD occurred |  | Non-Coincident
Coincident
|  | Half hour time period MD occurred |  | Non-Coincident
Coincident
|  | Winter/Summer Peaking |  | Non-Coincident
Coincident
|  | Adjustments - Embedded generation | MW | Non-Coincident
Coincident
|  | Weather Corrected 10% POE | MW | Non-Coincident
Coincident
|  | Weather Corrected MD 10% POE | MVA | Non-Coincident
Coincident
|  | Weather Corrected MD 50% POE | MW | Non-Coincident
Coincident
|  | Weather Corrected MD 50% POE | MVA | Non-Coincident
Coincident
| <Enter substation name> | Substation Rating | MVA | Non-Coincident
Coincident
|  | Raw Adjusted MD | MW | Non-Coincident
Coincident
|  | Raw Adjusted MD | MVA | Non-Coincident
Coincident
|  | Date MD occurred |  | Non-Coincident
Coincident
|  | Half hour time period MD occurred |  | Non-Coincident
Coincident
|  | Winter/Summer Peaking |  | Non-Coincident
Coincident
|  | Adjustments - Embedded generation | MW | Non-Coincident
Coincident
|  | Weather Corrected 10% POE | MW | Non-Coincident
Coincident
|  | Weather Corrected MD 10% POE | MVA | Non-Coincident
Coincident
|  | Weather Corrected MD 50% POE | MW | Non-Coincident
Coincident
|  | Weather Corrected MD 50% POE | MVA | Non-Coincident
Coincident
| <Enter substation name> | Substation Rating | MVA | Non-Coincident
Coincident
|  | Raw Adjusted MD | MW | Non-Coincident
Coincident
|  | Raw Adjusted MD | MVA | Non-Coincident
Coincident
|  | Date MD occurred |  | Non-Coincident
Coincident
|  | Half hour time period MD occurred |  | Non-Coincident
Coincident
|  | Winter/Summer Peaking |  | Non-Coincident
Coincident
|  | Adjustments - Embedded generation | MW | Non-Coincident
Coincident
|  | Weather Corrected 10% POE | MW | Non-Coincident
Coincident
|  | Weather Corrected MD 10% POE | MVA | Non-Coincident
Coincident
|  | Weather Corrected MD 50% POE | MW | Non-Coincident
Coincident
|  | Weather Corrected MD 50% POE | MVA | Non-Coincident
Coincident
| <Enter substation name> | Substation Rating | MVA | Non-Coincident
Coincident
|  | Raw Adjusted MD | MW | Non-Coincident
Coincident
|  | Raw Adjusted MD | MVA | Non-Coincident
Coincident
|  | Date MD occurred |  | Non-Coincident
Coincident
|  | Half hour time period MD occurred |  | Non-Coincident
Coincident
|  | Winter/Summer Peaking |  | Non-Coincident
Coincident
|  | Adjustments - Embedded generation | MW | Non-Coincident
Coincident
|  | Weather Corrected 10% POE | MW | Non-Coincident
Coincident
|  | Weather Corrected MD 10% POE | MVA | Non-Coincident
Coincident
|  | Weather Corrected MD 50% POE | MW | Non-Coincident
Coincident
|  | Weather Corrected MD 50% POE | MVA | Non-Coincident
Coincident
| <Enter substation name> | Substation Rating | MVA | Non-Coincident
Coincident
|  | Raw Adjusted MD | MW | Non-Coincident
Coincident
|  | Raw Adjusted MD | MVA | Non-Coincident
Coincident
|  | Date MD occurred |  | Non-Coincident
Coincident
|  | Half hour time period MD occurred |  | Non-Coincident
Coincident
|  | Winter/Summer Peaking |  | Non-Coincident
Coincident
|  | Adjustments - Embedded generation | MW | Non-Coincident
Coincident
|  | Weather Corrected 10% POE | MW | Non-Coincident
Coincident
|  | Weather Corrected MD 10% POE | MVA | Non-Coincident
Coincident
|  | Weather Corrected MD 50% POE | MW | Non-Coincident
Coincident
|  | Weather Corrected MD 50% POE | MVA | Non-Coincident
Coincident
ZONE SUBSTATION
Forthcoming Period
| SUBSTATION | FORECASTING ELEMENTS | UNIT | MAX DEMAND | 2019 | 2020 | 2021 | 2022 | 2023 | 2024 | 2025
| BOX HILL | Substation Rating | MVA | Non-Coincident | 108.9 | 108.9 | 108.9 | 108.9 | 108.9 | 108.9 | 108.9
|  |  |  | Coincident | 108.9 | 108.9 | 108.9 | 108.9 | 108.9 | 108.9 | 108.9
|  | Raw Adjusted MD | MW | Non-Coincident
Coincident
|  | Raw Adjusted MD | MVA | Non-Coincident
Coincident
|  | Date MD occurred |  | Non-Coincident
Coincident
|  | Half hour time period MD occurred |  | Non-Coincident
Coincident
|  | Winter/Summer Peaking |  | Non-Coincident | Summer | Summer | Summer | Summer | Summer | Summer | Summer
|  |  |  | Coincident | Summer | Summer | Summer | Summer | Summer | Summer | Summer
|  | Adjustments - Embedded generation | MW | Non-Coincident | 0 | 0 | 0 | 0 | 0 | 0 | 0
|  |  |  | Coincident | 0 | 0 | 0 | 0 | 0 | 0 | 0
|  | Weather Corrected 10% POE | MW | Non-Coincident | 48.1953 | 48.8127 | 50.073 | 51.8624 | 52.5865 | 53.7242 | 54.7505
|  |  |  | Coincident | 46.0183 | 46.6078 | 47.8112 | 49.5197 | 50.2111 | 51.2974 | 52.2774
|  | Weather Corrected MD 10% POE | MVA | Non-Coincident | 48.1999 | 48.8143 | 50.0732 | 51.8705 | 52.6009 | 53.7518 | 54.7933
|  |  |  | Coincident | 46.4949 | 47.0876 | 48.302 | 50.0356 | 50.7402 | 51.8504 | 52.8551
|  | Weather Corrected MD 50% POE | MW | Non-Coincident | 46.0335 | 46.6232 | 47.827 | 49.5361 | 50.2277 | 51.3144 | 52.2947
|  |  |  | Coincident | 43.9541 | 44.5172 | 45.6667 | 47.2985 | 47.9589 | 48.9965 | 49.9325
|  | Weather Corrected MD 50% POE | MVA | Non-Coincident | 46.0379 | 46.6248 | 47.8272 | 49.5438 | 50.2415 | 51.3408 | 52.3356
|  |  |  | Coincident | 44.4094 | 44.9755 | 46.1354 | 47.7913 | 48.4642 | 49.5247 | 50.4843
| BEAUMARIS | Substation Rating | MVA | Non-Coincident | 63 | 63 | 63 | 63 | 63 | 63 | 63
|  |  |  | Coincident | 63 | 63 | 63 | 63 | 63 | 63 | 63
|  | Raw Adjusted MD | MW | Non-Coincident
Coincident
|  | Raw Adjusted MD | MVA | Non-Coincident
Coincident
|  | Date MD occurred |  | Non-Coincident
Coincident
|  | Half hour time period MD occurred |  | Non-Coincident
Coincident
|  | Winter/Summer Peaking |  | Non-Coincident | Summer | Summer | Summer | Summer | Summer | Summer | Summer
|  |  |  | Coincident | Summer | Summer | Summer | Summer | Summer | Summer | Summer
|  | Adjustments - Embedded generation | MW | Non-Coincident | 0 | 0 | 0 | 0 | 0 | 0 | 0
|  |  |  | Coincident | 0 | 0 | 0 | 0 | 0 | 0 | 0
|  | Weather Corrected 10% POE | MW | Non-Coincident | 30.6138 | 30.5563 | 30.492 | 30.8061 | 30.9073 | 31.542 | 32.1487
|  |  |  | Coincident | 26.3459 | 26.2964 | 26.2411 | 26.5114 | 26.5985 | 27.1447 | 27.6668
|  | Weather Corrected MD 10% POE | MVA | Non-Coincident | 31.0237 | 30.968 | 30.9058 | 31.21 | 31.3081 | 31.9239 | 32.5132
|  |  |  | Coincident | 26.7512 | 26.7031 | 26.6495 | 26.9118 | 26.9964 | 27.5274 | 28.0356
|  | Weather Corrected MD 50% POE | MW | Non-Coincident | 29.9282 | 29.8719 | 29.8091 | 30.1161 | 30.2151 | 30.8356 | 31.4287
|  |  |  | Coincident | 25.7559 | 25.7075 | 25.6534 | 25.9177 | 26.0028 | 26.5368 | 27.0472
|  | Weather Corrected MD 50% POE | MVA | Non-Coincident | 30.3289 | 30.2745 | 30.2136 | 30.5111 | 30.607 | 31.2089 | 31.7851
|  |  |  | Coincident | 26.1521 | 26.1051 | 26.0527 | 26.3091 | 26.3918 | 26.9109 | 27.4077
| BENTLEIGH | Substation Rating | MVA | Non-Coincident | 62.1 | 62.1 | 62.1 | 62.1 | 62.1 | 62.1 | 62.1
|  |  |  | Coincident | 62.1 | 62.1 | 62.1 | 62.1 | 62.1 | 62.1 | 62.1
|  | Raw Adjusted MD | MW | Non-Coincident
Coincident
|  | Raw Adjusted MD | MVA | Non-Coincident
Coincident
|  | Date MD occurred |  | Non-Coincident
Coincident
|  | Half hour time period MD occurred |  | Non-Coincident
Coincident
|  | Winter/Summer Peaking |  | Non-Coincident | Summer | Summer | Summer | Summer | Summer | Summer | Summer
|  |  |  | Coincident | Summer | Summer | Summer | Summer | Summer | Summer | Summer
|  | Adjustments - Embedded generation | MW | Non-Coincident | 0 | 0 | 0 | 0 | 0 | 0 | 0
|  |  |  | Coincident | 0 | 0 | 0 | 0 | 0 | 0 | 0
|  | Weather Corrected 10% POE | MW | Non-Coincident | 32.2679 | 32.4827 | 32.6726 | 33.0091 | 33.0514 | 33.7302 | 34.3789
|  |  |  | Coincident | 30.6409 | 30.8449 | 31.0252 | 31.3448 | 31.3849 | 32.0295 | 32.6455
|  | Weather Corrected MD 10% POE | MVA | Non-Coincident | 32.3861 | 32.5945 | 32.779 | 33.1063 | 33.1475 | 33.8093 | 34.4437
|  |  |  | Coincident | 30.8045 | 31.0028 | 31.1783 | 31.4896 | 31.5287 | 32.1582 | 32.7616
|  | Weather Corrected MD 50% POE | MW | Non-Coincident | 31.6725 | 31.8833 | 32.0697 | 32.4 | 32.4416 | 33.1078 | 33.7446
|  |  |  | Coincident | 30.0756 | 30.2757 | 30.4528 | 30.7664 | 30.8058 | 31.4385 | 32.0432
|  | Weather Corrected MD 50% POE | MVA | Non-Coincident | 31.7885 | 31.9931 | 32.1742 | 32.4954 | 32.5358 | 33.1855 | 33.8081
|  |  |  | Coincident | 30.2361 | 30.4307 | 30.603 | 30.9085 | 30.947 | 31.5649 | 32.1571
| BULLEEN | Substation Rating | MVA | Non-Coincident | 59.5 | 59.5 | 59.5 | 59.5 | 59.5 | 59.5 | 59.5
|  |  |  | Coincident | 59.5 | 59.5 | 59.5 | 59.5 | 59.5 | 59.5 | 59.5
|  | Raw Adjusted MD | MW | Non-Coincident
Coincident
|  | Raw Adjusted MD | MVA | Non-Coincident
Coincident
|  | Date MD occurred |  | Non-Coincident
Coincident
|  | Half hour time period MD occurred |  | Non-Coincident
Coincident
|  | Winter/Summer Peaking |  | Non-Coincident | Summer | Summer | Summer | Summer | Summer | Summer | Summer
|  |  |  | Coincident | Summer | Summer | Summer | Summer | Summer | Summer | Summer
|  | Adjustments - Embedded generation | MW | Non-Coincident | 0 | 0 | 0 | 0 | 0 | 0 | 0
|  |  |  | Coincident | 0 | 0 | 0 | 0 | 0 | 0 | 0
|  | Weather Corrected 10% POE | MW | Non-Coincident | 31.2738 | 31.0323 | 30.9265 | 31.2591 | 31.3069 | 31.8252 | 32.311
|  |  |  | Coincident | 28.6119 | 28.391 | 28.2942 | 28.5984 | 28.6422 | 29.1163 | 29.5609
|  | Weather Corrected MD 10% POE | MVA | Non-Coincident | 31.6122 | 31.363 | 31.2538 | 31.5971 | 31.6465 | 32.1817 | 32.6837
|  |  |  | Coincident | 28.9644 | 28.736 | 28.636 | 28.9505 | 28.9958 | 29.4862 | 29.9461
|  | Weather Corrected MD 50% POE | MW | Non-Coincident | 30.5647 | 30.3287 | 30.2254 | 30.5503 | 30.5971 | 31.1036 | 31.5784
|  |  |  | Coincident | 27.9632 | 27.7473 | 27.6527 | 27.95 | 27.9928 | 28.4562 | 28.8906
|  | Weather Corrected MD 50% POE | MVA | Non-Coincident | 30.8955 | 30.6519 | 30.5452 | 30.8807 | 30.929 | 31.4521 | 31.9427
|  |  |  | Coincident | 28.3077 | 28.0845 | 27.9867 | 28.2942 | 28.3384 | 28.8177 | 29.2672
| BURWOOD | Substation Rating | MVA | Non-Coincident | 38.1 | 38.1 | 38.1 | 38.1 | 38.1 | 38.1 | 38.1
|  |  |  | Coincident | 38.1 | 38.1 | 38.1 | 38.1 | 38.1 | 38.1 | 38.1
|  | Raw Adjusted MD | MW | Non-Coincident
Coincident
|  | Raw Adjusted MD | MVA | Non-Coincident
Coincident
|  | Date MD occurred |  | Non-Coincident
Coincident
|  | Half hour time period MD occurred |  | Non-Coincident
Coincident
|  | Winter/Summer Peaking |  | Non-Coincident | Summer | Summer | Summer | Summer | Summer | Summer | Summer
|  |  |  | Coincident | Summer | Summer | Summer | Summer | Summer | Summer | Summer
|  | Adjustments - Embedded generation | MW | Non-Coincident | 0 | 0 | 0 | 0 | 0 | 0 | 0
|  |  |  | Coincident | 0 | 0 | 0 | 0 | 0 | 0 | 0
|  | Weather Corrected 10% POE | MW | Non-Coincident | 24.0848 | 23.9389 | 23.8324 | 24.1009 | 24.1378 | 24.4797 | 24.8267
|  |  |  | Coincident | 22.9071 | 22.7683 | 22.6671 | 22.9224 | 22.9575 | 23.2827 | 23.6127
|  | Weather Corrected MD 10% POE | MVA | Non-Coincident | 24.2133 | 24.0631 | 23.9536 | 24.2299 | 24.2678 | 24.62 | 24.9775
|  |  |  | Coincident | 23.0207 | 22.8779 | 22.7738 | 23.0364 | 23.0725 | 23.4074 | 23.7473
|  | Weather Corrected MD 50% POE | MW | Non-Coincident | 23.5738 | 23.431 | 23.3268 | 23.5896 | 23.6257 | 23.9604 | 24.3
|  |  |  | Coincident | 22.4211 | 22.2853 | 22.1862 | 22.4361 | 22.4704 | 22.7888 | 23.1117
|  | Weather Corrected MD 50% POE | MVA | Non-Coincident | 23.6996 | 23.5526 | 23.4454 | 23.7158 | 23.753 | 24.0977 | 24.4476
|  |  |  | Coincident | 22.5323 | 22.3925 | 22.2906 | 22.5477 | 22.583 | 22.9108 | 23.2435
| CLARINDA | Substation Rating | MVA | Non-Coincident | 59.4 | 59.4 | 59.4 | 59.4 | 59.4 | 59.4 | 59.4
|  |  |  | Coincident | 59.4 | 59.4 | 59.4 | 59.4 | 59.4 | 59.4 | 59.4
|  | Raw Adjusted MD | MW | Non-Coincident
Coincident
|  | Raw Adjusted MD | MVA | Non-Coincident
Coincident
|  | Date MD occurred |  | Non-Coincident
Coincident
|  | Half hour time period MD occurred |  | Non-Coincident
Coincident
|  | Winter/Summer Peaking |  | Non-Coincident | Summer | Summer | Summer | Summer | Summer | Summer | Summer
|  |  |  | Coincident | Summer | Summer | Summer | Summer | Summer | Summer | Summer
|  | Adjustments - Embedded generation | MW | Non-Coincident | 0 | 0 | 0 | 0 | 0 | 0 | 0
|  |  |  | Coincident | 0 | 0 | 0 | 0 | 0 | 0 | 0
|  | Weather Corrected 10% POE | MW | Non-Coincident | 35.6758 | 36.3799 | 36.928 | 37.3953 | 37.4492 | 38.2339 | 38.9452
|  |  |  | Coincident | 30.7156 | 31.3218 | 31.7938 | 32.1961 | 32.2425 | 32.9181 | 33.5304
|  | Weather Corrected MD 10% POE | MVA | Non-Coincident | 36.0014 | 36.7369 | 37.3101 | 37.799 | 37.8554 | 38.6775 | 39.4233
|  |  |  | Coincident | 31.0463 | 31.6806 | 32.1749 | 32.5965 | 32.6452 | 33.3541 | 33.9973
|  | Weather Corrected MD 50% POE | MW | Non-Coincident | 35.0784 | 35.7707 | 36.3097 | 36.7692 | 36.8222 | 37.5938 | 38.2931
|  |  |  | Coincident | 30.2013 | 30.7974 | 31.2614 | 31.657 | 31.7026 | 32.3669 | 32.969
|  | Weather Corrected MD 50% POE | MVA | Non-Coincident | 35.3986 | 36.1217 | 36.6854 | 37.1661 | 37.2216 | 38.0299 | 38.7632
|  |  |  | Coincident | 30.5265 | 31.1501 | 31.6361 | 32.0508 | 32.0986 | 32.7956 | 33.428
| CAULFIELD | Substation Rating | MVA | Non-Coincident | 84.2 | 84.2 | 84.2 | 84.2 | 84.2 | 84.2 | 84.2
|  |  |  | Coincident | 84.2 | 84.2 | 84.2 | 84.2 | 84.2 | 84.2 | 84.2
|  | Raw Adjusted MD | MW | Non-Coincident
Coincident
|  | Raw Adjusted MD | MVA | Non-Coincident
Coincident
|  | Date MD occurred |  | Non-Coincident
Coincident
|  | Half hour time period MD occurred |  | Non-Coincident
Coincident
|  | Winter/Summer Peaking |  | Non-Coincident | Summer | Summer | Summer | Summer | Summer | Summer | Summer
|  |  |  | Coincident | Summer | Summer | Summer | Summer | Summer | Summer | Summer
|  | Adjustments - Embedded generation | MW | Non-Coincident | 0 | 0 | 0 | 0 | 0 | 0 | 0
|  |  |  | Coincident | 0 | 0 | 0 | 0 | 0 | 0 | 0
|  | Weather Corrected 10% POE | MW | Non-Coincident | 55.0469 | 56.0996 | 56.4871 | 57.1233 | 57.2678 | 58.3666 | 59.0767
|  |  |  | Coincident | 49.7014 | 50.6519 | 51.0017 | 51.5762 | 51.7066 | 52.6988 | 53.3399
|  | Weather Corrected MD 10% POE | MVA | Non-Coincident | 55.4855 | 56.5798 | 56.9827 | 57.6449 | 57.7953 | 58.9399 | 59.6801
|  |  |  | Coincident | 50.0975 | 51.0854 | 51.4493 | 52.0472 | 52.1829 | 53.2164 | 53.8847
|  | Weather Corrected MD 50% POE | MW | Non-Coincident | 51.5035 | 52.4885 | 52.851 | 53.4463 | 53.5814 | 54.6096 | 55.2739
|  |  |  | Coincident | 46.5021 | 47.3914 | 47.7187 | 48.2562 | 48.3782 | 49.3065 | 49.9063
|  | Weather Corrected MD 50% POE | MVA | Non-Coincident | 51.9139 | 52.9377 | 53.3147 | 53.9343 | 54.075 | 55.1459 | 55.8385
|  |  |  | Coincident | 46.8727 | 47.797 | 48.1375 | 48.6969 | 48.8239 | 49.7909 | 50.4161
| CHELTENHAM | Substation Rating | MVA | Non-Coincident | 61.8 | 61.8 | 61.8 | 61.8 | 61.8 | 61.8 | 61.8
|  |  |  | Coincident | 61.8 | 61.8 | 61.8 | 61.8 | 61.8 | 61.8 | 61.8
|  | Raw Adjusted MD | MW | Non-Coincident
Coincident
|  | Raw Adjusted MD | MVA | Non-Coincident
Coincident
|  | Date MD occurred |  | Non-Coincident
Coincident
|  | Half hour time period MD occurred |  | Non-Coincident
Coincident
|  | Winter/Summer Peaking |  | Non-Coincident | Summer | Summer | Summer | Summer | Summer | Summer | Summer
|  |  |  | Coincident | Summer | Summer | Summer | Summer | Summer | Summer | Summer
|  | Adjustments - Embedded generation | MW | Non-Coincident | 0 | 0 | 0 | 0 | 0 | 0 | 0
|  |  |  | Coincident | 0 | 0 | 0 | 0 | 0 | 0 | 0
|  | Weather Corrected 10% POE | MW | Non-Coincident | 28.1736 | 28.5264 | 28.8632 | 29.7209 | 30.6249 | 31.7599 | 32.5397
|  |  |  | Coincident | 26.0876 | 26.4143 | 26.7261 | 27.5204 | 28.3574 | 29.4084 | 30.1305
|  | Weather Corrected MD 10% POE | MVA | Non-Coincident | 28.1808 | 28.5371 | 28.8778 | 29.7481 | 30.6689 | 31.8298 | 32.6302
|  |  |  | Coincident | 26.1885 | 26.5195 | 26.8362 | 27.645 | 28.5007 | 29.5795 | 30.3233
|  | Weather Corrected MD 50% POE | MW | Non-Coincident | 27.0268 | 27.3652 | 27.6883 | 28.5111 | 29.3783 | 30.4671 | 31.2152
|  |  |  | Coincident | 25.0257 | 25.3391 | 25.6383 | 26.4002 | 27.2032 | 28.2113 | 28.904
|  | Weather Corrected MD 50% POE | MVA | Non-Coincident | 27.0337 | 27.3755 | 27.7023 | 28.5372 | 29.4205 | 30.5341 | 31.3019
|  |  |  | Coincident | 25.1225 | 25.4401 | 25.7438 | 26.5197 | 27.3406 | 28.3754 | 29.0889
| CARRUM | Substation Rating | MVA | Non-Coincident | 110.8 | 110.8 | 110.8 | 110.8 | 110.8 | 110.8 | 110.8
|  |  |  | Coincident | 110.8 | 110.8 | 110.8 | 110.8 | 110.8 | 110.8 | 110.8
|  | Raw Adjusted MD | MW | Non-Coincident
Coincident
|  | Raw Adjusted MD | MVA | Non-Coincident
Coincident
|  | Date MD occurred |  | Non-Coincident
Coincident
|  | Half hour time period MD occurred |  | Non-Coincident
Coincident
|  | Winter/Summer Peaking |  | Non-Coincident | Summer | Summer | Summer | Summer | Summer | Summer | Summer
|  |  |  | Coincident | Summer | Summer | Summer | Summer | Summer | Summer | Summer
|  | Adjustments - Embedded generation | MW | Non-Coincident | 0 | 0 | 0 | 0 | 0 | 0 | 0
|  |  |  | Coincident | 0 | 0 | 0 | 0 | 0 | 0 | 0
|  | Weather Corrected 10% POE | MW | Non-Coincident | 88.6775 | 88.5274 | 88.8062 | 89.851 | 90.3473 | 92.0809 | 93.8483
|  |  |  | Coincident | 79.1496 | 79.0157 | 79.2645 | 80.197 | 80.6401 | 82.1874 | 83.7649
|  | Weather Corrected MD 10% POE | MVA | Non-Coincident | 88.8553 | 88.7026 | 88.9863 | 90.05 | 90.5556 | 92.3228 | 94.1263
|  |  |  | Coincident | 79.3352 | 79.1989 | 79.4522 | 80.4019 | 80.8534 | 82.4312 | 84.0414
|  | Weather Corrected MD 50% POE | MW | Non-Coincident | 83.7309 | 83.5892 | 83.8524 | 84.8389 | 85.3076 | 86.9445 | 88.6133
|  |  |  | Coincident | 74.7345 | 74.608 | 74.843 | 75.7235 | 76.1418 | 77.6028 | 79.0923
|  | Weather Corrected MD 50% POE | MVA | Non-Coincident | 83.8988 | 83.7546 | 84.0225 | 85.0269 | 85.5043 | 87.1729 | 88.8758
|  |  |  | Coincident | 74.9097 | 74.781 | 75.0202 | 75.9169 | 76.3432 | 77.833 | 79.3535
| DONCASTER | Substation Rating | MVA | Non-Coincident | 110.4 | 110.4 | 110.4 | 110.4 | 147.2 | 147.2 | 147.2
|  |  |  | Coincident | 110.4 | 110.4 | 110.4 | 110.4 | 147.2 | 147.2 | 147.2
|  | Raw Adjusted MD | MW | Non-Coincident
Coincident
|  | Raw Adjusted MD | MVA | Non-Coincident
Coincident
|  | Date MD occurred |  | Non-Coincident
Coincident
|  | Half hour time period MD occurred |  | Non-Coincident
Coincident
|  | Winter/Summer Peaking |  | Non-Coincident | Summer | Summer | Summer | Summer | Summer | Summer | Summer
|  |  |  | Coincident | Summer | Summer | Summer | Summer | Summer | Summer | Summer
|  | Adjustments - Embedded generation | MW | Non-Coincident | 0 | 0 | 0 | 0 | 0 | 0 | 0
|  |  |  | Coincident | 0 | 0 | 0 | 0 | 0 | 0 | 0
|  | Weather Corrected 10% POE | MW | Non-Coincident | 95.1014 | 96.0787 | 97.2833 | 99.2778 | 100.1847 | 101.8431 | 103.398
|  |  |  | Coincident | 92.1231 | 93.0698 | 94.2367 | 96.1688 | 97.0472 | 98.6537 | 100.1599
|  | Weather Corrected MD 10% POE | MVA | Non-Coincident | 95.1243 | 96.0958 | 97.2946 | 99.2821 | 100.1869 | 101.8433 | 103.3982
|  |  |  | Coincident | 92.0889 | 93.0294 | 94.1899 | 96.1141 | 96.99 | 98.5935 | 100.0988
|  | Weather Corrected MD 50% POE | MW | Non-Coincident | 88.7912 | 89.7037 | 90.8284 | 92.6905 | 93.5372 | 95.0856 | 96.5373
|  |  |  | Coincident | 86.0105 | 86.8944 | 87.9839 | 89.7878 | 90.6079 | 92.1078 | 93.5141
|  | Weather Corrected MD 50% POE | MVA | Non-Coincident | 88.8126 | 89.7197 | 90.8389 | 92.6946 | 93.5393 | 95.0858 | 96.5375
|  |  |  | Coincident | 85.9786 | 86.8567 | 87.9402 | 89.7367 | 90.5545 | 92.0516 | 93.457
| DROMANA | Substation Rating | MVA | Non-Coincident | 89.6 | 89.6 | 89.6 | 89.6 | 89.6 | 89.6 | 89.6
|  |  |  | Coincident | 89.6 | 89.6 | 89.6 | 89.6 | 89.6 | 89.6 | 89.6
|  | Raw Adjusted MD | MW | Non-Coincident
Coincident
|  | Raw Adjusted MD | MVA | Non-Coincident
Coincident
|  | Date MD occurred |  | Non-Coincident
Coincident
|  | Half hour time period MD occurred |  | Non-Coincident
Coincident
|  | Winter/Summer Peaking |  | Non-Coincident | Summer | Summer | Summer | Summer | Summer | Summer | Summer
|  |  |  | Coincident | Summer | Summer | Summer | Summer | Summer | Summer | Summer
|  | Adjustments - Embedded generation | MW | Non-Coincident | 0 | 0 | 0 | 0 | 0 | 0 | 0
|  |  |  | Coincident | 0 | 0 | 0 | 0 | 0 | 0 | 0
|  | Weather Corrected 10% POE | MW | Non-Coincident | 46.8737 | 47.1761 | 47.6392 | 48.7568 | 49.5623 | 50.9694 | 52.3598
|  |  |  | Coincident | 36.3291 | 36.5635 | 36.9224 | 37.7886 | 38.4129 | 39.5035 | 40.5811
|  | Weather Corrected MD 10% POE | MVA | Non-Coincident | 47.1113 | 47.4194 | 47.8914 | 49.0305 | 49.8518 | 51.2871 | 52.7059
|  |  |  | Coincident | 36.4994 | 36.7381 | 37.1037 | 37.9863 | 38.6226 | 39.7345 | 40.8337
|  | Weather Corrected MD 50% POE | MW | Non-Coincident | 41.2043 | 41.4701 | 41.8773 | 42.8597 | 43.5677 | 44.8046 | 46.0269
|  |  |  | Coincident | 31.9351 | 32.1411 | 32.4567 | 33.2181 | 33.7669 | 34.7255 | 35.6728
|  | Weather Corrected MD 50% POE | MVA | Non-Coincident | 41.4132 | 41.6841 | 42.0989 | 43.1003 | 43.8222 | 45.0839 | 46.3311
|  |  |  | Coincident | 32.0848 | 32.2946 | 32.616 | 33.3918 | 33.9512 | 34.9286 | 35.8949
| DANDENONG | Substation Rating | MVA | Non-Coincident | 126.2 | 126.2 | 126.2 | 126.2 | 126.2 | 126.2 | 126.2
|  |  |  | Coincident | 126.2 | 126.2 | 126.2 | 126.2 | 126.2 | 126.2 | 126.2
|  | Raw Adjusted MD | MW | Non-Coincident
Coincident
|  | Raw Adjusted MD | MVA | Non-Coincident
Coincident
|  | Date MD occurred |  | Non-Coincident
Coincident
|  | Half hour time period MD occurred |  | Non-Coincident
Coincident
|  | Winter/Summer Peaking |  | Non-Coincident | Summer | Summer | Summer | Summer | Summer | Summer | Summer
|  |  |  | Coincident | Summer | Summer | Summer | Summer | Summer | Summer | Summer
|  | Adjustments - Embedded generation | MW | Non-Coincident | 2.8736 | 2.8736 | 2.8736 | 2.8736 | 2.8736 | 2.8736 | 2.8736
|  |  |  | Coincident | 3.5868 | 3.5868 | 3.5868 | 3.5868 | 3.5868 | 3.5868 | 3.5868
|  | Weather Corrected 10% POE | MW | Non-Coincident | 89.1578 | 88.6589 | 88.4027 | 89.3984 | 89.7138 | 91.4352 | 93.1902
|  |  |  | Coincident | 82.8109 | 82.3475 | 82.1096 | 83.0344 | 83.3273 | 84.9262 | 86.5563
|  | Weather Corrected MD 10% POE | MVA | Non-Coincident | 85.4382 | 84.9579 | 84.7115 | 85.67 | 85.9739 | 87.6348 | 89.3319
|  |  |  | Coincident | 79.1569 | 78.712 | 78.4836 | 79.3717 | 79.6532 | 81.1921 | 82.7644
|  | Weather Corrected MD 50% POE | MW | Non-Coincident | 81.6264 | 81.1696 | 80.9351 | 81.8468 | 82.1354 | 83.7115 | 85.3182
|  |  |  | Coincident | 75.8157 | 75.3914 | 75.1736 | 76.0203 | 76.2885 | 77.7523 | 79.2447
|  | Weather Corrected MD 50% POE | MVA | Non-Coincident | 78.221 | 77.7813 | 77.5557 | 78.4333 | 78.7114 | 80.2321 | 81.7858
|  |  |  | Coincident | 72.4704 | 72.063 | 71.8539 | 72.667 | 72.9247 | 74.3336 | 75.7731
| DANDENONG SOUTH | Substation Rating | MVA | Non-Coincident | 144.8 | 144.8 | 144.8 | 144.8 | 144.8 | 144.8 | 144.8
|  |  |  | Coincident | 144.8 | 144.8 | 144.8 | 144.8 | 144.8 | 144.8 | 144.8
|  | Raw Adjusted MD | MW | Non-Coincident
Coincident
|  | Raw Adjusted MD | MVA | Non-Coincident
Coincident
|  | Date MD occurred |  | Non-Coincident
Coincident
|  | Half hour time period MD occurred |  | Non-Coincident
Coincident
|  | Winter/Summer Peaking |  | Non-Coincident | Summer | Summer | Summer | Summer | Summer | Summer | Summer
|  |  |  | Coincident | Summer | Summer | Summer | Summer | Summer | Summer | Summer
|  | Adjustments - Embedded generation | MW | Non-Coincident | 0 | 0 | 0 | 0 | 0 | 0 | 0
|  |  |  | Coincident | 0 | 0 | 0 | 0 | 0 | 0 | 0
|  | Weather Corrected 10% POE | MW | Non-Coincident | 69.147 | 68.8127 | 68.6217 | 69.3946 | 69.6394 | 70.9756 | 72.3379
|  |  |  | Coincident | 48.3036 | 48.0701 | 47.9366 | 48.4766 | 48.6476 | 49.581 | 50.5327
|  | Weather Corrected MD 10% POE | MVA | Non-Coincident | 70.0305 | 69.6703 | 69.4646 | 70.2974 | 70.5615 | 72.0053 | 73.4813
|  |  |  | Coincident | 48.8045 | 48.5534 | 48.4101 | 48.9905 | 49.1745 | 50.1808 | 51.2093
|  | Weather Corrected MD 50% POE | MW | Non-Coincident | 67.9631 | 67.6345 | 67.4467 | 68.2064 | 68.447 | 69.7604 | 71.0994
|  |  |  | Coincident | 47.4766 | 47.247 | 47.1158 | 47.6466 | 47.8146 | 48.7321 | 49.6674
|  | Weather Corrected MD 50% POE | MVA | Non-Coincident | 68.8315 | 68.4774 | 68.2752 | 69.0938 | 69.3533 | 70.7725 | 72.2232
|  |  |  | Coincident | 47.9689 | 47.7221 | 47.5812 | 48.1517 | 48.3326 | 49.3216 | 50.3325
| DANDENONG VALLEY | Substation Rating | MVA | Non-Coincident | 131.6 | 131.6 | 131.6 | 131.6 | 131.6 | 131.6 | 131.6
|  |  |  | Coincident | 131.6 | 131.6 | 131.6 | 131.6 | 131.6 | 131.6 | 131.6
|  | Raw Adjusted MD | MW | Non-Coincident
Coincident
|  | Raw Adjusted MD | MVA | Non-Coincident
Coincident
|  | Date MD occurred |  | Non-Coincident
Coincident
|  | Half hour time period MD occurred |  | Non-Coincident
Coincident
|  | Winter/Summer Peaking |  | Non-Coincident
Coincident
|  | Adjustments - Embedded generation | MW | Non-Coincident | 0 | 0 | 0 | 0 | 0 | 0 | 0
|  |  |  | Coincident | 0 | 0 | 0 | 0 | 0 | 0 | 0
|  | Weather Corrected 10% POE | MW | Non-Coincident | 83.5189 | 84.0963 | 85.1062 | 86.5203 | 86.8255 | 88.4915 | 90.19
|  |  |  | Coincident | 64.8927 | 65.3414 | 66.126 | 67.2248 | 67.4619 | 68.7564 | 70.0761
|  | Weather Corrected MD 10% POE | MVA | Non-Coincident | 87.4906 | 88.1356 | 89.264 | 90.8451 | 91.1864 | 93.0507 | 94.9525
|  |  |  | Coincident | 67.0898 | 67.5844 | 68.4497 | 69.6621 | 69.9238 | 71.3534 | 72.8118
|  | Weather Corrected MD 50% POE | MW | Non-Coincident | 81.9399 | 82.5065 | 83.4972 | 84.8846 | 85.184 | 86.8186 | 88.4849
|  |  |  | Coincident | 63.6659 | 64.1061 | 64.8759 | 65.9539 | 66.1865 | 67.4565 | 68.7513
|  | Weather Corrected MD 50% POE | MVA | Non-Coincident | 85.8366 | 86.4694 | 87.5765 | 89.1276 | 89.4625 | 91.2915 | 93.1574
|  |  |  | Coincident | 65.8214 | 66.3067 | 67.1556 | 68.3451 | 68.6019 | 70.0044 | 71.4352
| EAST BURWOOD | Substation Rating | MVA | Non-Coincident | 101.8 | 101.8 | 101.8 | 101.8 | 101.8 | 101.8 | 101.8
|  |  |  | Coincident | 101.8 | 101.8 | 101.8 | 101.8 | 101.8 | 101.8 | 101.8
|  | Raw Adjusted MD | MW | Non-Coincident
Coincident
|  | Raw Adjusted MD | MVA | Non-Coincident
Coincident
|  | Date MD occurred |  | Non-Coincident
Coincident
|  | Half hour time period MD occurred |  | Non-Coincident
Coincident
|  | Winter/Summer Peaking |  | Non-Coincident | Summer | Summer | Summer | Summer | Summer | Summer | Summer
|  |  |  | Coincident | Summer | Summer | Summer | Summer | Summer | Summer | Summer
|  | Adjustments - Embedded generation | MW | Non-Coincident | 0 | 0 | 0 | 0 | 0 | 0 | 0
|  |  |  | Coincident | 0 | 0 | 0 | 0 | 0 | 0 | 0
|  | Weather Corrected 10% POE | MW | Non-Coincident | 64.5129 | 65.4085 | 66.3459 | 68.2562 | 69.3214 | 70.3035 | 71.6113
|  |  |  | Coincident | 59.8025 | 60.6328 | 61.5017 | 63.2725 | 64.2599 | 65.1703 | 66.3826
|  | Weather Corrected MD 10% POE | MVA | Non-Coincident | 64.5142 | 65.4087 | 66.3461 | 68.2601 | 69.3295 | 70.3166 | 71.6329
|  |  |  | Coincident | 59.9665 | 60.7979 | 61.6692 | 63.4484 | 64.4424 | 65.3599 | 66.5834
|  | Weather Corrected MD 50% POE | MW | Non-Coincident | 60.5559 | 61.3966 | 62.2765 | 64.0696 | 65.0694 | 65.9913 | 67.2189
|  |  |  | Coincident | 56.1344 | 56.9138 | 57.7294 | 59.3916 | 60.3184 | 61.173 | 62.311
|  | Weather Corrected MD 50% POE | MVA | Non-Coincident | 60.5571 | 61.3967 | 62.2766 | 64.0733 | 65.0771 | 66.0037 | 67.2392
|  |  |  | Coincident | 56.2884 | 57.0688 | 57.8867 | 59.5567 | 60.4897 | 61.351 | 62.4994
| ELSTERNWICK | Substation Rating | MVA | Non-Coincident | 66.9 | 66.9 | 66.9 | 66.9 | 66.9 | 66.9 | 66.9
|  |  |  | Coincident | 66.9 | 66.9 | 66.9 | 66.9 | 66.9 | 66.9 | 66.9
|  | Raw Adjusted MD | MW | Non-Coincident
Coincident
|  | Raw Adjusted MD | MVA | Non-Coincident
Coincident
|  | Date MD occurred |  | Non-Coincident
Coincident
|  | Half hour time period MD occurred |  | Non-Coincident
Coincident
|  | Winter/Summer Peaking |  | Non-Coincident | Summer | Summer | Summer | Summer | Summer | Summer | Summer
|  |  |  | Coincident | Summer | Summer | Summer | Summer | Summer | Summer | Summer
|  | Adjustments - Embedded generation | MW | Non-Coincident | 0 | 0 | 0 | 0 | 0 | 0 | 0
|  |  |  | Coincident | 0 | 0 | 0 | 0 | 0 | 0 | 0
|  | Weather Corrected 10% POE | MW | Non-Coincident | 35.2853 | 35.5245 | 35.7902 | 36.1933 | 36.3037 | 37.0003 | 37.7104
|  |  |  | Coincident | 34.4726 | 34.7063 | 34.9659 | 35.3597 | 35.4675 | 36.1481 | 36.8419
|  | Weather Corrected MD 10% POE | MVA | Non-Coincident | 35.3038 | 35.5406 | 35.8038 | 36.2036 | 36.3131 | 37.0053 | 37.7124
|  |  |  | Coincident | 34.5051 | 34.7365 | 34.9937 | 35.3845 | 35.4915 | 36.1681 | 36.8592
|  | Weather Corrected MD 50% POE | MW | Non-Coincident | 32.3775 | 32.597 | 32.8408 | 33.2107 | 33.3119 | 33.9511 | 34.6028
|  |  |  | Coincident | 31.6318 | 31.8462 | 32.0844 | 32.4458 | 32.5447 | 33.1692 | 33.8058
|  | Weather Corrected MD 50% POE | MVA | Non-Coincident | 32.3945 | 32.6117 | 32.8532 | 33.2201 | 33.3205 | 33.9557 | 34.6046
|  |  |  | Coincident | 31.6616 | 31.8739 | 32.1099 | 32.4685 | 32.5667 | 33.1875 | 33.8217
| EAST MALVERN | Substation Rating | MVA | Non-Coincident | 63.9 | 63.9 | 63.9 | 63.9 | 63.9 | 63.9 | 63.9
|  |  |  | Coincident | 63.9 | 63.9 | 63.9 | 63.9 | 63.9 | 63.9 | 63.9
|  | Raw Adjusted MD | MW | Non-Coincident
Coincident
|  | Raw Adjusted MD | MVA | Non-Coincident
Coincident
|  | Date MD occurred |  | Non-Coincident
Coincident
|  | Half hour time period MD occurred |  | Non-Coincident
Coincident
|  | Winter/Summer Peaking |  | Non-Coincident | Summer | Summer | Summer | Summer | Summer | Summer | Summer
|  |  |  | Coincident | Summer | Summer | Summer | Summer | Summer | Summer | Summer
|  | Adjustments - Embedded generation | MW | Non-Coincident | 0 | 0 | 0 | 0 | 0 | 0 | 0
|  |  |  | Coincident | 0 | 0 | 0 | 0 | 0 | 0 | 0
|  | Weather Corrected 10% POE | MW | Non-Coincident | 35.9584 | 37.0997 | 38.0689 | 38.5348 | 38.6323 | 39.3735 | 40.1293
|  |  |  | Coincident | 33.5295 | 34.5937 | 35.4974 | 35.9319 | 36.0227 | 36.714 | 37.4186
|  | Weather Corrected MD 10% POE | MVA | Non-Coincident | 36.0723 | 37.1869 | 38.1367 | 38.5944 | 38.6902 | 39.4198 | 40.1651
|  |  |  | Coincident | 33.5576 | 34.5945 | 35.4781 | 35.9039 | 35.993 | 36.6718 | 37.3652
|  | Weather Corrected MD 50% POE | MW | Non-Coincident | 32.6068 | 33.6418 | 34.5206 | 34.9432 | 35.0315 | 35.7037 | 36.389
|  |  |  | Coincident | 30.4043 | 31.3694 | 32.1889 | 32.5828 | 32.6652 | 33.292 | 33.931
|  | Weather Corrected MD 50% POE | MVA | Non-Coincident | 32.7101 | 33.7209 | 34.5822 | 34.9972 | 35.084 | 35.7456 | 36.4215
|  |  |  | Coincident | 30.4299 | 31.3701 | 32.1714 | 32.5575 | 32.6383 | 33.2538 | 33.8825
| ELWOOD | Substation Rating | MVA | Non-Coincident | 58.8 | 58.8 | 58.8 | 58.8 | 58.8 | 58.8 | 58.8
|  |  |  | Coincident | 58.8 | 58.8 | 58.8 | 58.8 | 58.8 | 58.8 | 58.8
|  | Raw Adjusted MD | MW | Non-Coincident
Coincident
|  | Raw Adjusted MD | MVA | Non-Coincident
Coincident
|  | Date MD occurred |  | Non-Coincident
Coincident
|  | Half hour time period MD occurred |  | Non-Coincident
Coincident
|  | Winter/Summer Peaking |  | Non-Coincident | Summer | Summer | Summer | Summer | Summer | Summer | Summer
|  |  |  | Coincident | Summer | Summer | Summer | Summer | Summer | Summer | Summer
|  | Adjustments - Embedded generation | MW | Non-Coincident | 0 | 0 | 0 | 0 | 0 | 0 | 0
|  |  |  | Coincident | 0 | 0 | 0 | 0 | 0 | 0 | 0
|  | Weather Corrected 10% POE | MW | Non-Coincident | 26.4604 | 26.4792 | 26.5094 | 26.808 | 26.9425 | 27.4595 | 27.9865
|  |  |  | Coincident | 22.3232 | 22.3391 | 22.3645 | 22.6164 | 22.73 | 23.1661 | 23.6107
|  | Weather Corrected MD 10% POE | MVA | Non-Coincident | 26.565 | 26.5841 | 26.6148 | 26.9185 | 27.0553 | 27.5812 | 28.1175
|  |  |  | Coincident | 22.3937 | 22.4099 | 22.4357 | 22.6917 | 22.807 | 23.2504 | 23.7025
|  | Weather Corrected MD 50% POE | MW | Non-Coincident | 24.6007 | 24.6182 | 24.6463 | 24.9239 | 25.049 | 25.5296 | 26.0196
|  |  |  | Coincident | 20.7543 | 20.7691 | 20.7927 | 21.0269 | 21.1325 | 21.538 | 21.9514
|  | Weather Corrected MD 50% POE | MVA | Non-Coincident | 24.698 | 24.7158 | 24.7443 | 25.0266 | 25.1538 | 25.6428 | 26.1414
|  |  |  | Coincident | 20.8199 | 20.8349 | 20.8589 | 21.0969 | 21.2042 | 21.6163 | 22.0366
| FRANKSTON SOUTH | Substation Rating | MVA | Non-Coincident | 93 | 93 | 93 | 93 | 93 | 93 | 93
|  |  |  | Coincident | 93 | 93 | 93 | 93 | 93 | 93 | 93
|  | Raw Adjusted MD | MW | Non-Coincident
Coincident
|  | Raw Adjusted MD | MVA | Non-Coincident
Coincident
|  | Date MD occurred |  | Non-Coincident
Coincident
|  | Half hour time period MD occurred |  | Non-Coincident
Coincident
|  | Winter/Summer Peaking |  | Non-Coincident | Summer | Summer | Summer | Summer | Summer | Summer | Summer
|  |  |  | Coincident | Summer | Summer | Summer | Summer | Summer | Summer | Summer
|  | Adjustments - Embedded generation | MW | Non-Coincident | 0 | 0 | 0 | 0 | 0 | 0 | 0
|  |  |  | Coincident | 0 | 0 | 0 | 0 | 0 | 0 | 0
|  | Weather Corrected 10% POE | MW | Non-Coincident | 73.9679 | 73.541 | 73.3534 | 73.8124 | 74.0575 | 75.1067 | 76.1712
|  |  |  | Coincident | 68.1305 | 67.7374 | 67.5646 | 67.9874 | 68.2131 | 69.1795 | 70.16
|  | Weather Corrected MD 10% POE | MVA | Non-Coincident | 74.5577 | 74.1443 | 73.9627 | 74.4071 | 74.6445 | 75.6617 | 76.695
|  |  |  | Coincident | 68.3159 | 67.9371 | 67.7707 | 68.1779 | 68.3954 | 69.3275 | 70.2743
|  | Weather Corrected MD 50% POE | MW | Non-Coincident | 66.6366 | 66.252 | 66.083 | 66.4965 | 66.7173 | 67.6625 | 68.6215
|  |  |  | Coincident | 61.3778 | 61.0236 | 60.8679 | 61.2488 | 61.4522 | 62.3228 | 63.2061
|  | Weather Corrected MD 50% POE | MVA | Non-Coincident | 67.1679 | 66.7955 | 66.6319 | 67.0323 | 67.2461 | 68.1625 | 69.0935
|  |  |  | Coincident | 61.5448 | 61.2036 | 61.0537 | 61.4205 | 61.6165 | 62.4561 | 63.3092
| FRANKSTON | Substation Rating | MVA | Non-Coincident | 91.2 | 91.2 | 91.2 | 91.2 | 91.2 | 91.2 | 91.2
|  |  |  | Coincident | 91.2 | 91.2 | 91.2 | 91.2 | 91.2 | 91.2 | 91.2
|  | Raw Adjusted MD | MW | Non-Coincident
Coincident
|  | Raw Adjusted MD | MVA | Non-Coincident
Coincident
|  | Date MD occurred |  | Non-Coincident
Coincident
|  | Half hour time period MD occurred |  | Non-Coincident
Coincident
|  | Winter/Summer Peaking |  | Non-Coincident | Summer | Summer | Summer | Summer | Summer | Summer | Summer
|  |  |  | Coincident | Summer | Summer | Summer | Summer | Summer | Summer | Summer
|  | Adjustments - Embedded generation | MW | Non-Coincident | 0 | 0 | 0 | 0 | 0 | 0 | 0
|  |  |  | Coincident | 0 | 0 | 0 | 0 | 0 | 0 | 0
|  | Weather Corrected 10% POE | MW | Non-Coincident | 57.3697 | 56.8821 | 56.5521 | 56.906 | 56.9931 | 57.8005 | 58.6197
|  |  |  | Coincident | 53.6597 | 53.2036 | 52.895 | 53.226 | 53.3074 | 54.0627 | 54.8289
|  | Weather Corrected MD 10% POE | MVA | Non-Coincident | 57.5531 | 57.0538 | 56.7161 | 57.0782 | 57.1674 | 57.9943 | 58.8341
|  |  |  | Coincident | 53.9935 | 53.5252 | 53.2083 | 53.5481 | 53.6317 | 54.4075 | 55.1954
|  | Weather Corrected MD 50% POE | MW | Non-Coincident | 53.3495 | 52.896 | 52.5891 | 52.9182 | 52.9992 | 53.7501 | 54.5119
|  |  |  | Coincident | 49.8995 | 49.4753 | 49.1883 | 49.4961 | 49.5718 | 50.2742 | 50.9867
|  | Weather Corrected MD 50% POE | MVA | Non-Coincident | 53.52 | 53.0557 | 52.7416 | 53.0784 | 53.1613 | 53.9303 | 54.7113
|  |  |  | Coincident | 50.2099 | 49.7743 | 49.4797 | 49.7956 | 49.8734 | 50.5949 | 51.3275
| GLEN WAVERLEY | Substation Rating | MVA | Non-Coincident | 103.4 | 103.4 | 103.4 | 103.4 | 103.4 | 103.4 | 103.4
|  |  |  | Coincident | 103.4 | 103.4 | 103.4 | 103.4 | 103.4 | 103.4 | 103.4
|  | Raw Adjusted MD | MW | Non-Coincident
Coincident
|  | Raw Adjusted MD | MVA | Non-Coincident
Coincident
|  | Date MD occurred |  | Non-Coincident
Coincident
|  | Half hour time period MD occurred |  | Non-Coincident
Coincident
|  | Winter/Summer Peaking |  | Non-Coincident | Summer | Summer | Summer | Summer | Summer | Summer | Summer
|  |  |  | Coincident | Summer | Summer | Summer | Summer | Summer | Summer | Summer
|  | Adjustments - Embedded generation | MW | Non-Coincident | 0 | 0 | 0 | 0 | 0 | 0 | 0
|  |  |  | Coincident | 0 | 0 | 0 | 0 | 0 | 0 | 0
|  | Weather Corrected 10% POE | MW | Non-Coincident | 72.7415 | 73.6084 | 73.9527 | 74.8884 | 75.1185 | 76.6926 | 78.1192
|  |  |  | Coincident | 71.1507 | 71.9986 | 72.3354 | 73.2507 | 73.4757 | 75.0154 | 76.4108
|  | Weather Corrected MD 10% POE | MVA | Non-Coincident | 72.7479 | 73.6195 | 73.966 | 74.9087 | 75.1407 | 76.73 | 78.1734
|  |  |  | Coincident | 71.2106 | 72.0637 | 72.4029 | 73.3257 | 73.5528 | 75.1084 | 76.5214
|  | Weather Corrected MD 50% POE | MW | Non-Coincident | 68.4704 | 69.2864 | 69.6105 | 70.4912 | 70.7078 | 72.1895 | 73.5324
|  |  |  | Coincident | 66.973 | 67.7712 | 68.0882 | 68.9497 | 69.1615 | 70.6108 | 71.9243
|  | Weather Corrected MD 50% POE | MVA | Non-Coincident | 68.4765 | 69.2969 | 69.6231 | 70.5104 | 70.7287 | 72.2247 | 73.5834
|  |  |  | Coincident | 67.0294 | 67.8324 | 68.1517 | 69.0203 | 69.234 | 70.6984 | 72.0283
| HASTINGS | Substation Rating | MVA | Non-Coincident | 79.8 | 79.8 | 79.8 | 79.8 | 79.8 | 79.8 | 79.8
|  |  |  | Coincident | 79.8 | 79.8 | 79.8 | 79.8 | 79.8 | 79.8 | 79.8
|  | Raw Adjusted MD | MW | Non-Coincident
Coincident
|  | Raw Adjusted MD | MVA | Non-Coincident
Coincident
|  | Date MD occurred |  | Non-Coincident
Coincident
|  | Half hour time period MD occurred |  | Non-Coincident
Coincident
|  | Winter/Summer Peaking |  | Non-Coincident | Summer | Summer | Summer | Summer | Summer | Summer | Summer
|  |  |  | Coincident | Summer | Summer | Summer | Summer | Summer | Summer | Summer
|  | Adjustments - Embedded generation | MW | Non-Coincident | 0 | 0 | 0 | 0 | 0 | 0 | 0
|  |  |  | Coincident | 0 | 0 | 0 | 0 | 0 | 0 | 0
|  | Weather Corrected 10% POE | MW | Non-Coincident | 50.5135 | 50.2595 | 50.387 | 50.9109 | 50.9888 | 51.7112 | 52.4441
|  |  |  | Coincident | 44.2909 | 44.0682 | 44.1801 | 44.6394 | 44.7077 | 45.3411 | 45.9837
|  | Weather Corrected MD 10% POE | MVA | Non-Coincident | 50.5222 | 50.267 | 50.3952 | 50.9217 | 51 | 51.7267 | 52.4646
|  |  |  | Coincident | 44.4761 | 44.2515 | 44.3643 | 44.8278 | 44.8967 | 45.5365 | 46.186
|  | Weather Corrected MD 50% POE | MW | Non-Coincident | 45.3008 | 45.073 | 45.1874 | 45.6572 | 45.7271 | 46.3749 | 47.0322
|  |  |  | Coincident | 39.7204 | 39.5207 | 39.621 | 40.0329 | 40.0941 | 40.6622 | 41.2385
|  | Weather Corrected MD 50% POE | MVA | Non-Coincident | 45.3086 | 45.0798 | 45.1947 | 45.6669 | 45.7371 | 46.3888 | 47.0505
|  |  |  | Coincident | 39.8864 | 39.685 | 39.7861 | 40.2018 | 40.2637 | 40.8374 | 41.4199
| HEATHERTON | Substation Rating | MVA | Non-Coincident | 92.8 | 92.8 | 92.8 | 92.8 | 92.8 | 92.8 | 92.8
|  |  |  | Coincident | 92.8 | 92.8 | 92.8 | 92.8 | 92.8 | 92.8 | 92.8
|  | Raw Adjusted MD | MW | Non-Coincident
Coincident
|  | Raw Adjusted MD | MVA | Non-Coincident
Coincident
|  | Date MD occurred |  | Non-Coincident
Coincident
|  | Half hour time period MD occurred |  | Non-Coincident
Coincident
|  | Winter/Summer Peaking |  | Non-Coincident | Summer | Summer | Summer | Summer | Summer | Summer | Summer
|  |  |  | Coincident | Summer | Summer | Summer | Summer | Summer | Summer | Summer
|  | Adjustments - Embedded generation | MW | Non-Coincident | 0 | 0 | 0 | 0 | 0 | 0 | 0
|  |  |  | Coincident | 0 | 0 | 0 | 0 | 0 | 0 | 0
|  | Weather Corrected 10% POE | MW | Non-Coincident | 53.7911 | 55.0788 | 55.8054 | 56.2051 | 56.3189 | 57.4755 | 58.581
|  |  |  | Coincident | 47.2233 | 48.3537 | 48.9916 | 49.3425 | 49.4424 | 50.4578 | 51.4283
|  | Weather Corrected MD 10% POE | MVA | Non-Coincident | 53.7949 | 55.0789 | 55.8082 | 56.2108 | 56.3256 | 57.4966 | 58.623
|  |  |  | Coincident | 47.1058 | 48.2302 | 48.8688 | 49.2213 | 49.3218 | 50.3472 | 51.3336
|  | Weather Corrected MD 50% POE | MW | Non-Coincident | 51.0379 | 52.2597 | 52.9492 | 53.3284 | 53.4364 | 54.5338 | 55.5827
|  |  |  | Coincident | 44.8063 | 45.8789 | 46.4841 | 46.8171 | 46.9119 | 47.8753 | 48.7961
|  | Weather Corrected MD 50% POE | MVA | Non-Coincident | 51.0416 | 52.2599 | 52.9518 | 53.3338 | 53.4427 | 54.5538 | 55.6226
|  |  |  | Coincident | 44.6949 | 45.7616 | 46.3676 | 46.7021 | 46.7974 | 47.7704 | 48.7062
| GARDINER | Substation Rating | MVA | Non-Coincident | 73.5 | 73.5 | 73.5 | 73.5 | 73.5 | 73.5 | 73.5
|  |  |  | Coincident | 73.5 | 73.5 | 73.5 | 73.5 | 73.5 | 73.5 | 73.5
|  | Raw Adjusted MD | MW | Non-Coincident
Coincident
|  | Raw Adjusted MD | MVA | Non-Coincident
Coincident
|  | Date MD occurred |  | Non-Coincident
Coincident
|  | Half hour time period MD occurred |  | Non-Coincident
Coincident
|  | Winter/Summer Peaking |  | Non-Coincident | Summer | Summer | Summer | Summer | Summer | Summer | Summer
|  |  |  | Coincident | Summer | Summer | Summer | Summer | Summer | Summer | Summer
|  | Adjustments - Embedded generation | MW | Non-Coincident | 0 | 0 | 0 | 0 | 0 | 0 | 0
|  |  |  | Coincident | 0 | 0 | 0 | 0 | 0 | 0 | 0
|  | Weather Corrected 10% POE | MW | Non-Coincident | 45.7782 | 46.509 | 47.5136 | 48.741 | 49.3235 | 50.2699 | 51.2347
|  |  |  | Coincident | 44.9675 | 45.6854 | 46.6723 | 47.8779 | 48.45 | 49.3797 | 50.3275
|  | Weather Corrected MD 10% POE | MVA | Non-Coincident | 46.2736 | 46.9798 | 47.9522 | 49.1428 | 49.7087 | 50.6294 | 51.5695
|  |  |  | Coincident | 45.3124 | 46.0039 | 46.9562 | 48.122 | 48.6762 | 49.5778 | 50.4983
|  | Weather Corrected MD 50% POE | MW | Non-Coincident | 42.8254 | 43.5091 | 44.4489 | 45.5971 | 46.1419 | 47.0273 | 47.93
|  |  |  | Coincident | 42.067 | 42.7386 | 43.6618 | 44.7896 | 45.3248 | 46.1946 | 47.0812
|  | Weather Corrected MD 50% POE | MVA | Non-Coincident | 43.2888 | 43.9494 | 44.8592 | 45.9729 | 46.5023 | 47.3636 | 48.2431
|  |  |  | Coincident | 42.3896 | 43.0366 | 43.9274 | 45.018 | 45.5364 | 46.3798 | 47.241
| KEYSBOROUGH | Substation Rating | MVA | Non-Coincident | 46.7 | 46.7 | 93.4 | 93.4 | 93.4 | 93.4 | 93.4
|  |  |  | Coincident | 46.7 | 46.7 | 93.4 | 93.4 | 93.4 | 93.4 | 93.4
|  | Raw Adjusted MD | MW | Non-Coincident
Coincident
|  | Raw Adjusted MD | MVA | Non-Coincident
Coincident
|  | Date MD occurred |  | Non-Coincident
Coincident
|  | Half hour time period MD occurred |  | Non-Coincident
Coincident
|  | Winter/Summer Peaking |  | Non-Coincident | Summer | Summer | Summer | Summer | Summer | Summer | Summer
|  |  |  | Coincident | Summer | Summer | Summer | Summer | Summer | Summer | Summer
|  | Adjustments - Embedded generation | MW | Non-Coincident | 0 | 0 | 0 | 0 | 0 | 0 | 0
|  |  |  | Coincident | 0 | 0 | 0 | 0 | 0 | 0 | 0
|  | Weather Corrected 10% POE | MW | Non-Coincident | 36.3446 | 37.5724 | 38.4851 | 39.3513 | 40.0817 | 41.0385 | 42.0027
|  |  |  | Coincident | 32.4476 | 33.5438 | 34.3586 | 35.1319 | 35.784 | 36.6382 | 37.499
|  | Weather Corrected MD 10% POE | MVA | Non-Coincident | 37.1838 | 38.5111 | 39.4992 | 40.4383 | 41.231 | 42.2704 | 43.3191
|  |  |  | Coincident | 33.1787 | 34.3629 | 35.2446 | 36.0825 | 36.7899 | 37.7173 | 38.653
|  | Weather Corrected MD 50% POE | MW | Non-Coincident | 33.2773 | 34.4015 | 35.2372 | 36.0303 | 36.6991 | 37.5751 | 38.4579
|  |  |  | Coincident | 29.7092 | 30.7129 | 31.4589 | 32.167 | 32.7641 | 33.5461 | 34.3343
|  | Weather Corrected MD 50% POE | MVA | Non-Coincident | 34.0457 | 35.261 | 36.1657 | 37.0255 | 37.7513 | 38.703 | 39.6632
|  |  |  | Coincident | 30.3786 | 31.4629 | 32.2702 | 33.0374 | 33.685 | 34.5342 | 35.391
| LYNDALE | Substation Rating | MVA | Non-Coincident | 101.1 | 101.1 | 101.1 | 101.1 | 101.1 | 101.1 | 101.1
|  |  |  | Coincident | 101.1 | 101.1 | 101.1 | 101.1 | 101.1 | 101.1 | 101.1
|  | Raw Adjusted MD | MW | Non-Coincident
Coincident
|  | Raw Adjusted MD | MVA | Non-Coincident
Coincident
|  | Date MD occurred |  | Non-Coincident
Coincident
|  | Half hour time period MD occurred |  | Non-Coincident
Coincident
|  | Winter/Summer Peaking |  | Non-Coincident | Summer | Summer | Summer | Summer | Summer | Summer | Summer
|  |  |  | Coincident | Summer | Summer | Summer | Summer | Summer | Summer | Summer
|  | Adjustments - Embedded generation | MW | Non-Coincident | 0 | 0 | 0 | 0 | 0 | 0 | 0
|  |  |  | Coincident | 0 | 0 | 0 | 0 | 0 | 0 | 0
|  | Weather Corrected 10% POE | MW | Non-Coincident | 58.3853 | 58.0379 | 57.7347 | 58.096 | 58.4834 | 59.312 | 60.1526
|  |  |  | Coincident | 55.3778 | 55.0484 | 54.7608 | 55.1035 | 55.4709 | 56.2568 | 57.0541
|  | Weather Corrected MD 10% POE | MVA | Non-Coincident | 58.5388 | 58.1999 | 57.9043 | 58.2566 | 58.6346 | 59.4443 | 60.2674
|  |  |  | Coincident | 55.3314 | 55.0111 | 54.7317 | 55.0647 | 55.422 | 56.1874 | 56.9653
|  | Weather Corrected MD 50% POE | MW | Non-Coincident | 54.5824 | 54.2577 | 53.9743 | 54.312 | 54.6742 | 55.4488 | 56.2347
|  |  |  | Coincident | 51.7708 | 51.4629 | 51.194 | 51.5144 | 51.8579 | 52.5926 | 53.338
|  | Weather Corrected MD 50% POE | MVA | Non-Coincident | 54.7259 | 54.4091 | 54.1328 | 54.4621 | 54.8155 | 55.5725 | 56.3419
|  |  |  | Coincident | 51.7275 | 51.428 | 51.1668 | 51.4781 | 51.8122 | 52.5277 | 53.2549
| LANGWARRIN | Substation Rating | MVA | Non-Coincident | 90.8 | 90.8 | 90.8 | 90.8 | 90.8 | 90.8 | 90.8
|  |  |  | Coincident | 90.8 | 90.8 | 90.8 | 90.8 | 90.8 | 90.8 | 90.8
|  | Raw Adjusted MD | MW | Non-Coincident
Coincident
|  | Raw Adjusted MD | MVA | Non-Coincident
Coincident
|  | Date MD occurred |  | Non-Coincident
Coincident
|  | Half hour time period MD occurred |  | Non-Coincident
Coincident
|  | Winter/Summer Peaking |  | Non-Coincident | Summer | Summer | Summer | Summer | Summer | Summer | Summer
|  |  |  | Coincident | Summer | Summer | Summer | Summer | Summer | Summer | Summer
|  | Adjustments - Embedded generation | MW | Non-Coincident | 0 | 0 | 0 | 0 | 0 | 0 | 0
|  |  |  | Coincident | 0 | 0 | 0 | 0 | 0 | 0 | 0
|  | Weather Corrected 10% POE | MW | Non-Coincident | 47.1801 | 46.7949 | 46.6497 | 46.9643 | 47.13 | 47.7977 | 48.4751
|  |  |  | Coincident | 38.5021 | 38.1877 | 38.0692 | 38.326 | 38.4612 | 39.0061 | 39.5589
|  | Weather Corrected MD 10% POE | MVA | Non-Coincident | 47.7668 | 47.3667 | 47.216 | 47.5427 | 47.7147 | 48.4082 | 49.1121
|  |  |  | Coincident | 39.1195 | 38.7919 | 38.6685 | 38.936 | 39.0769 | 39.6449 | 40.2213
|  | Weather Corrected MD 50% POE | MW | Non-Coincident | 44.1245 | 43.7642 | 43.6284 | 43.9226 | 44.0776 | 44.702 | 45.3356
|  |  |  | Coincident | 36.0085 | 35.7144 | 35.6036 | 35.8438 | 35.9702 | 36.4798 | 36.9968
|  | Weather Corrected MD 50% POE | MVA | Non-Coincident | 44.6731 | 44.299 | 44.158 | 44.4635 | 44.6244 | 45.273 | 45.9313
|  |  |  | Coincident | 36.5859 | 36.2795 | 36.1641 | 36.4143 | 36.546 | 37.0772 | 37.6163
| MENTONE | Substation Rating | MVA | Non-Coincident | 81.6 | 81.6 | 81.6 | 81.6 | 81.6 | 81.6 | 81.6
|  |  |  | Coincident | 81.6 | 81.6 | 81.6 | 81.6 | 81.6 | 81.6 | 81.6
|  | Raw Adjusted MD | MW | Non-Coincident
Coincident
|  | Raw Adjusted MD | MVA | Non-Coincident
Coincident
|  | Date MD occurred |  | Non-Coincident
Coincident
|  | Half hour time period MD occurred |  | Non-Coincident
Coincident
|  | Winter/Summer Peaking |  | Non-Coincident | Summer | Summer | Summer | Summer | Summer | Summer | Summer
|  |  |  | Coincident | Summer | Summer | Summer | Summer | Summer | Summer | Summer
|  | Adjustments - Embedded generation | MW | Non-Coincident | 0 | 0 | 0 | 0 | 0 | 0 | 0
|  |  |  | Coincident | 0 | 0 | 0 | 0 | 0 | 0 | 0
|  | Weather Corrected 10% POE | MW | Non-Coincident | 42.0723 | 41.7758 | 41.6854 | 42.1147 | 42.1792 | 43.0454 | 43.8733
|  |  |  | Coincident | 39.5944 | 39.3154 | 39.2303 | 39.6343 | 39.695 | 40.5102 | 41.2894
|  | Weather Corrected MD 10% POE | MVA | Non-Coincident | 42.2661 | 41.9794 | 41.8921 | 42.3072 | 42.3695 | 43.2091 | 44.014
|  |  |  | Coincident | 39.6309 | 39.3621 | 39.2802 | 39.6694 | 39.7279 | 40.5151 | 41.2698
|  | Weather Corrected MD 50% POE | MW | Non-Coincident | 37.8123 | 37.5458 | 37.4646 | 37.8504 | 37.9083 | 38.6868 | 39.431
|  |  |  | Coincident | 35.5853 | 35.3346 | 35.2581 | 35.6212 | 35.6757 | 36.4084 | 37.1086
|  | Weather Corrected MD 50% POE | MVA | Non-Coincident | 37.9865 | 37.7289 | 37.6503 | 38.0234 | 38.0794 | 38.834 | 39.5574
|  |  |  | Coincident | 35.6181 | 35.3765 | 35.3029 | 35.6527 | 35.7053 | 36.4128 | 37.0911
| MORDIALLOC | Substation Rating | MVA | Non-Coincident | 83.1 | 83.1 | 83.1 | 83.1 | 83.1 | 83.1 | 83.1
|  |  |  | Coincident | 83.1 | 83.1 | 83.1 | 83.1 | 83.1 | 83.1 | 83.1
|  | Raw Adjusted MD | MW | Non-Coincident
Coincident
|  | Raw Adjusted MD | MVA | Non-Coincident
Coincident
|  | Date MD occurred |  | Non-Coincident
Coincident
|  | Half hour time period MD occurred |  | Non-Coincident
Coincident
|  | Winter/Summer Peaking |  | Non-Coincident | Summer | Summer | Summer | Summer | Summer | Summer | Summer
|  |  |  | Coincident | Summer | Summer | Summer | Summer | Summer | Summer | Summer
|  | Adjustments - Embedded generation | MW | Non-Coincident | 0 | 0 | 0 | 0 | 0 | 0 | 0
|  |  |  | Coincident | 0 | 0 | 0 | 0 | 0 | 0 | 0
|  | Weather Corrected 10% POE | MW | Non-Coincident | 63.6232 | 63.3835 | 63.3478 | 64.0003 | 64.0982 | 65.4146 | 66.6728
|  |  |  | Coincident | 53.603 | 53.401 | 53.371 | 53.9207 | 54.0032 | 55.1122 | 56.1722
|  | Weather Corrected MD 10% POE | MVA | Non-Coincident | 64.1525 | 63.902 | 63.8648 | 64.5466 | 64.649 | 66.0263 | 67.3447
|  |  |  | Coincident | 53.8963 | 53.6858 | 53.6546 | 54.2274 | 54.3134 | 55.4705 | 56.5781
|  | Weather Corrected MD 50% POE | MW | Non-Coincident | 62.2051 | 61.9706 | 61.9358 | 62.5737 | 62.6695 | 63.9565 | 65.1866
|  |  |  | Coincident | 52.4082 | 52.2107 | 52.1813 | 52.7188 | 52.7994 | 53.8837 | 54.9202
|  | Weather Corrected MD 50% POE | MVA | Non-Coincident | 62.7226 | 62.4776 | 62.4413 | 63.1079 | 63.208 | 64.5546 | 65.8436
|  |  |  | Coincident | 52.695 | 52.4892 | 52.4586 | 53.0187 | 53.1028 | 54.2341 | 55.317
| MULGRAVE | Substation Rating | MVA | Non-Coincident | 111.6 | 111.6 | 111.6 | 111.6 | 111.6 | 111.6 | 111.6
|  |  |  | Coincident | 111.6 | 111.6 | 111.6 | 111.6 | 111.6 | 111.6 | 111.6
|  | Raw Adjusted MD | MW | Non-Coincident
Coincident
|  | Raw Adjusted MD | MVA | Non-Coincident
Coincident
|  | Date MD occurred |  | Non-Coincident
Coincident
|  | Half hour time period MD occurred |  | Non-Coincident
Coincident
|  | Winter/Summer Peaking |  | Non-Coincident | Summer | Summer | Summer | Summer | Summer | Summer | Summer
|  |  |  | Coincident | Summer | Summer | Summer | Summer | Summer | Summer | Summer
|  | Adjustments - Embedded generation | MW | Non-Coincident | 0 | 0 | 0 | 0 | 0 | 0 | 0
|  |  |  | Coincident | 0 | 0 | 0 | 0 | 0 | 0 | 0
|  | Weather Corrected 10% POE | MW | Non-Coincident | 84.3481 | 83.9205 | 83.9818 | 84.9278 | 85.0577 | 86.6898 | 88.3537
|  |  |  | Coincident | 83.3641 | 82.9415 | 83.0021 | 83.937 | 84.0655 | 85.6786 | 87.323
|  | Weather Corrected MD 10% POE | MVA | Non-Coincident | 84.4249 | 83.9917 | 84.0538 | 85.0126 | 85.1443 | 86.8008 | 88.492
|  |  |  | Coincident | 83.435 | 83.0069 | 83.0683 | 84.0158 | 84.146 | 85.783 | 87.4544
|  | Weather Corrected MD 50% POE | MW | Non-Coincident | 79.5451 | 79.1419 | 79.1997 | 80.0918 | 80.2144 | 81.7536 | 83.3227
|  |  |  | Coincident | 78.6172 | 78.2187 | 78.2758 | 79.1575 | 79.2786 | 80.7998 | 82.3507
|  | Weather Corrected MD 50% POE | MVA | Non-Coincident | 79.6176 | 79.2091 | 79.2676 | 80.1718 | 80.2961 | 81.8582 | 83.4531
|  |  |  | Coincident | 78.6841 | 78.2803 | 78.3382 | 79.2318 | 79.3546 | 80.8984 | 82.4746
| MOORABBIN | Substation Rating | MVA | Non-Coincident | 79.8 | 79.8 | 79.8 | 79.8 | 79.8 | 79.8 | 79.8
|  |  |  | Coincident | 79.8 | 79.8 | 79.8 | 79.8 | 79.8 | 79.8 | 79.8
|  | Raw Adjusted MD | MW | Non-Coincident
Coincident
|  | Raw Adjusted MD | MVA | Non-Coincident
Coincident
|  | Date MD occurred |  | Non-Coincident
Coincident
|  | Half hour time period MD occurred |  | Non-Coincident
Coincident
|  | Winter/Summer Peaking |  | Non-Coincident | Summer | Summer | Summer | Summer | Summer | Summer | Summer
|  |  |  | Coincident | Summer | Summer | Summer | Summer | Summer | Summer | Summer
|  | Adjustments - Embedded generation | MW | Non-Coincident | 0 | 0 | 0 | 0 | 0 | 0 | 0
|  |  |  | Coincident | 0 | 0 | 0 | 0 | 0 | 0 | 0
|  | Weather Corrected 10% POE | MW | Non-Coincident | 50.3295 | 50.3833 | 50.5069 | 51.0271 | 51.0944 | 52.1437 | 53.1466
|  |  |  | Coincident | 46.8709 | 46.921 | 47.0361 | 47.5206 | 47.5832 | 48.5604 | 49.4944
|  | Weather Corrected MD 10% POE | MVA | Non-Coincident | 50.3607 | 50.415 | 50.5401 | 51.0663 | 51.1344 | 52.1974 | 53.2151
|  |  |  | Coincident | 46.9439 | 46.9946 | 47.1111 | 47.6017 | 47.6652 | 48.6561 | 49.6047
|  | Weather Corrected MD 50% POE | MW | Non-Coincident | 48.9436 | 48.9959 | 49.1161 | 49.622 | 49.6874 | 50.7078 | 51.6831
|  |  |  | Coincident | 45.5803 | 45.629 | 45.7409 | 46.212 | 46.273 | 47.2232 | 48.1315
|  | Weather Corrected MD 50% POE | MVA | Non-Coincident | 48.9739 | 49.0268 | 49.1484 | 49.6602 | 49.7264 | 50.7601 | 51.7498
|  |  |  | Coincident | 45.6512 | 45.7005 | 45.8139 | 46.2909 | 46.3527 | 47.3163 | 48.2388
| MORNINGTON | Substation Rating | MVA | Non-Coincident | 92.9 | 92.9 | 92.9 | 92.9 | 92.9 | 139.35 | 139.35
|  |  |  | Coincident | 92.9 | 92.9 | 92.9 | 92.9 | 92.9 | 139.35 | 139.35
|  | Raw Adjusted MD | MW | Non-Coincident
Coincident
|  | Raw Adjusted MD | MVA | Non-Coincident
Coincident
|  | Date MD occurred |  | Non-Coincident
Coincident
|  | Half hour time period MD occurred |  | Non-Coincident
Coincident
|  | Winter/Summer Peaking |  | Non-Coincident | Summer | Summer | Summer | Summer | Summer | Summer | Summer
|  |  |  | Coincident | Summer | Summer | Summer | Summer | Summer | Summer | Summer
|  | Adjustments - Embedded generation | MW | Non-Coincident | 0 | 0 | 0 | 0 | 0 | 0 | 0
|  |  |  | Coincident | 0 | 0 | 0 | 0 | 0 | 0 | 0
|  | Weather Corrected 10% POE | MW | Non-Coincident | 66.9048 | 66.7264 | 67.133 | 68.7079 | 69.4248 | 71.3958 | 73.3434
|  |  |  | Coincident | 61.1215 | 60.9586 | 61.33 | 62.7687 | 63.4236 | 65.2243 | 67.0035
|  | Weather Corrected MD 10% POE | MVA | Non-Coincident | 66.9251 | 66.7459 | 67.1544 | 68.7378 | 69.459 | 71.4431 | 73.4052
|  |  |  | Coincident | 61.1296 | 60.9659 | 61.3391 | 62.7854 | 63.4441 | 65.2564 | 67.0486
|  | Weather Corrected MD 50% POE | MW | Non-Coincident | 64.419 | 64.2473 | 64.6388 | 66.1551 | 66.8454 | 68.7432 | 70.6184
|  |  |  | Coincident | 58.8506 | 58.6937 | 59.0513 | 60.4366 | 61.0672 | 62.801 | 64.5141
|  | Weather Corrected MD 50% POE | MVA | Non-Coincident | 64.4386 | 64.266 | 64.6594 | 66.184 | 66.8784 | 68.7887 | 70.6779
|  |  |  | Coincident | 58.8584 | 58.7008 | 59.0601 | 60.4527 | 61.0869 | 62.8318 | 64.5575
| NORTH BRIGHTON | Substation Rating | MVA | Non-Coincident | 90.8 | 90.8 | 90.8 | 90.8 | 90.8 | 90.8 | 90.8
|  |  |  | Coincident | 90.8 | 90.8 | 90.8 | 90.8 | 90.8 | 90.8 | 90.8
|  | Raw Adjusted MD | MW | Non-Coincident
Coincident
|  | Raw Adjusted MD | MVA | Non-Coincident
Coincident
|  | Date MD occurred |  | Non-Coincident
Coincident
|  | Half hour time period MD occurred |  | Non-Coincident
Coincident
|  | Winter/Summer Peaking |  | Non-Coincident | Summer | Summer | Summer | Summer | Summer | Summer | Summer
|  |  |  | Coincident | Summer | Summer | Summer | Summer | Summer | Summer | Summer
|  | Adjustments - Embedded generation | MW | Non-Coincident | 0 | 0 | 0 | 0 | 0 | 0 | 0
|  |  |  | Coincident | 0 | 0 | 0 | 0 | 0 | 0 | 0
|  | Weather Corrected 10% POE | MW | Non-Coincident | 49.7622 | 49.4961 | 49.5176 | 50.0276 | 50.0963 | 51.125 | 52.1084
|  |  |  | Coincident | 44.1607 | 43.9246 | 43.9437 | 44.3963 | 44.4572 | 45.3702 | 46.2428
|  | Weather Corrected MD 10% POE | MVA | Non-Coincident | 50.7353 | 50.4532 | 50.476 | 51.0167 | 51.0895 | 52.181 | 53.225
|  |  |  | Coincident | 44.9538 | 44.7039 | 44.7241 | 45.2032 | 45.2677 | 46.2348 | 47.1598
|  | Weather Corrected MD 50% POE | MW | Non-Coincident | 47.232 | 46.9795 | 46.9999 | 47.4839 | 47.5491 | 48.5256 | 49.4589
|  |  |  | Coincident | 41.9154 | 41.6913 | 41.7094 | 42.1389 | 42.1968 | 43.0633 | 43.8916
|  | Weather Corrected MD 50% POE | MVA | Non-Coincident | 48.1557 | 47.8879 | 47.9096 | 48.4228 | 48.4919 | 49.5278 | 50.5188
|  |  |  | Coincident | 42.6682 | 42.4309 | 42.4501 | 42.9048 | 42.9661 | 43.884 | 44.762
| NOTTING HILL | Substation Rating | MVA | Non-Coincident | 111 | 111 | 111 | 111 | 111 | 111 | 111
|  |  |  | Coincident | 111 | 111 | 111 | 111 | 111 | 111 | 111
|  | Raw Adjusted MD | MW | Non-Coincident
Coincident
|  | Raw Adjusted MD | MVA | Non-Coincident
Coincident
|  | Date MD occurred |  | Non-Coincident
Coincident
|  | Half hour time period MD occurred |  | Non-Coincident
Coincident
|  | Winter/Summer Peaking |  | Non-Coincident | Summer | Summer | Summer | Summer | Summer | Summer | Summer
|  |  |  | Coincident | Summer | Summer | Summer | Summer | Summer | Summer | Summer
|  | Adjustments - Embedded generation | MW | Non-Coincident | 0 | 0 | 0 | 0 | 0 | 0 | 0
|  |  |  | Coincident | 0 | 0 | 0 | 0 | 0 | 0 | 0
|  | Weather Corrected 10% POE | MW | Non-Coincident | 58.1731 | 59.0954 | 60.3837 | 61.716 | 63.4518 | 65.211 | 66.4241
|  |  |  | Coincident | 53.7385 | 54.5904 | 55.7805 | 57.0112 | 58.6147 | 60.2398 | 61.3604
|  | Weather Corrected MD 10% POE | MVA | Non-Coincident | 61.2756 | 62.0992 | 63.2551 | 64.4566 | 66.031 | 67.6363 | 68.7484
|  |  |  | Coincident | 55.4571 | 56.2025 | 57.2487 | 58.3361 | 59.761 | 61.2138 | 62.2204
|  | Weather Corrected MD 50% POE | MW | Non-Coincident | 56.222 | 57.1133 | 58.3584 | 59.646 | 61.3236 | 63.0238 | 64.1962
|  |  |  | Coincident | 51.9361 | 52.7594 | 53.9096 | 55.0991 | 56.6487 | 58.2194 | 59.3024
|  | Weather Corrected MD 50% POE | MVA | Non-Coincident | 59.2204 | 60.0164 | 61.1335 | 62.2947 | 63.8163 | 65.3677 | 66.4426
|  |  |  | Coincident | 53.5971 | 54.3175 | 55.3285 | 56.3795 | 57.7566 | 59.1607 | 60.1335
| NOBLE PARK | Substation Rating | MVA | Non-Coincident | 108 | 108 | 108 | 108 | 108 | 108 | 108
|  |  |  | Coincident | 108 | 108 | 108 | 108 | 108 | 108 | 108
|  | Raw Adjusted MD | MW | Non-Coincident
Coincident
|  | Raw Adjusted MD | MVA | Non-Coincident
Coincident
|  | Date MD occurred |  | Non-Coincident
Coincident
|  | Half hour time period MD occurred |  | Non-Coincident
Coincident
|  | Winter/Summer Peaking |  | Non-Coincident | Summer | Summer | Summer | Summer | Summer | Summer | Summer
|  |  |  | Coincident | Summer | Summer | Summer | Summer | Summer | Summer | Summer
|  | Adjustments - Embedded generation | MW | Non-Coincident | 0 | 0 | 0 | 0 | 0 | 0 | 0
|  |  |  | Coincident | 0 | 0 | 0 | 0 | 0 | 0 | 0
|  | Weather Corrected 10% POE | MW | Non-Coincident | 63.4941 | 63.0209 | 62.6589 | 63.4517 | 63.494 | 64.8245 | 66.0303
|  |  |  | Coincident | 61.0095 | 60.5549 | 60.207 | 60.9688 | 61.0094 | 62.2878 | 63.4465
|  | Weather Corrected MD 10% POE | MVA | Non-Coincident | 63.4973 | 63.0224 | 62.6595 | 63.4548 | 63.4972 | 64.836 | 66.0535
|  |  |  | Coincident | 61.4037 | 60.9444 | 60.5935 | 61.3625 | 61.4036 | 62.6982 | 63.8756
|  | Weather Corrected MD 50% POE | MW | Non-Coincident | 59.1078 | 58.6673 | 58.3303 | 59.0684 | 59.1077 | 60.3463 | 61.4689
|  |  |  | Coincident | 56.7949 | 56.3717 | 56.0478 | 56.757 | 56.7948 | 57.9849 | 59.0635
|  | Weather Corrected MD 50% POE | MVA | Non-Coincident | 59.1108 | 58.6687 | 58.3309 | 59.0712 | 59.1107 | 60.357 | 61.4904
|  |  |  | Coincident | 57.1618 | 56.7343 | 56.4076 | 57.1235 | 57.1617 | 58.3669 | 59.4629
| NUNAWADING | Substation Rating | MVA | Non-Coincident | 133 | 133 | 133 | 133 | 133 | 133 | 133
|  |  |  | Coincident | 133 | 133 | 133 | 133 | 133 | 133 | 133
|  | Raw Adjusted MD | MW | Non-Coincident
Coincident
|  | Raw Adjusted MD | MVA | Non-Coincident
Coincident
|  | Date MD occurred |  | Non-Coincident
Coincident
|  | Half hour time period MD occurred |  | Non-Coincident
Coincident
|  | Winter/Summer Peaking |  | Non-Coincident | Summer | Summer | Summer | Summer | Summer | Summer | Summer
|  |  |  | Coincident | Summer | Summer | Summer | Summer | Summer | Summer | Summer
|  | Adjustments - Embedded generation | MW | Non-Coincident | 0 | 0 | 0 | 0 | 0 | 0 | 0
|  |  |  | Coincident | 0 | 0 | 0 | 0 | 0 | 0 | 0
|  | Weather Corrected 10% POE | MW | Non-Coincident | 66.4572 | 66.4154 | 66.4523 | 67.2879 | 67.3783 | 68.8361 | 70.1511
|  |  |  | Coincident | 61.7262 | 61.6874 | 61.7217 | 62.4978 | 62.5818 | 63.9358 | 65.1571
|  | Weather Corrected MD 10% POE | MVA | Non-Coincident | 67.0545 | 67.0144 | 67.0498 | 67.8518 | 67.9387 | 69.3414 | 70.6102
|  |  |  | Coincident | 61.9541 | 61.917 | 61.9498 | 62.6907 | 62.771 | 64.067 | 65.2393
|  | Weather Corrected MD 50% POE | MW | Non-Coincident | 61.5981 | 61.5593 | 61.5935 | 62.368 | 62.4519 | 63.803 | 65.0219
|  |  |  | Coincident | 57.213 | 57.177 | 57.2088 | 57.9281 | 58.006 | 59.261 | 60.3931
|  | Weather Corrected MD 50% POE | MVA | Non-Coincident | 62.1517 | 62.1145 | 62.1474 | 62.8907 | 62.9713 | 64.2714 | 65.4474
|  |  |  | Coincident | 57.4242 | 57.3899 | 57.4202 | 58.107 | 58.1814 | 59.3827 | 60.4692
| OAKLEIGH | Substation Rating | MVA | Non-Coincident | 87.2 | 87.2 | 87.2 | 87.2 | 87.2 | 87.2 | 87.2
|  |  |  | Coincident | 87.2 | 87.2 | 87.2 | 87.2 | 87.2 | 87.2 | 87.2
|  | Raw Adjusted MD | MW | Non-Coincident | 0 | 0 | 0 | 0 | 0 | 0 | 0
Coincident
|  | Raw Adjusted MD | MVA | Non-Coincident
Coincident
|  | Date MD occurred |  | Non-Coincident
Coincident
|  | Half hour time period MD occurred |  | Non-Coincident
Coincident
|  | Winter/Summer Peaking |  | Non-Coincident | Summer | Summer | Summer | Summer | Summer | Summer | Summer
|  |  |  | Coincident | Summer | Summer | Summer | Summer | Summer | Summer | Summer
|  | Adjustments - Embedded generation | MW | Non-Coincident | 0 | 0 | 0 | 0 | 0 | 0 | 0
|  |  |  | Coincident | 0 | 0 | 0 | 0 | 0 | 0 | 0
|  | Weather Corrected 10% POE | MW | Non-Coincident | 45.1329 | 45.0101 | 45.1166 | 45.6794 | 45.903 | 47.0818 | 48.2367
|  |  |  | Coincident | 43.9712 | 43.8515 | 43.9553 | 44.5037 | 44.7215 | 45.8699 | 46.9951
|  | Weather Corrected MD 10% POE | MVA | Non-Coincident | 45.1872 | 45.0626 | 45.1707 | 45.7415 | 45.9685 | 47.1659 | 48.3408
|  |  |  | Coincident | 44.0417 | 43.9203 | 44.0256 | 44.582 | 44.8032 | 45.9703 | 47.1155
|  | Weather Corrected MD 50% POE | MW | Non-Coincident | 42.6765 | 42.5604 | 42.6611 | 43.1933 | 43.4047 | 44.5193 | 45.6114
|  |  |  | Coincident | 41.5781 | 41.4649 | 41.5631 | 42.0815 | 42.2875 | 43.3734 | 44.4374
|  | Weather Corrected MD 50% POE | MVA | Non-Coincident | 42.7279 | 42.6101 | 42.7122 | 43.252 | 43.4666 | 44.5989 | 45.7099
|  |  |  | Coincident | 41.6448 | 41.53 | 41.6295 | 42.1556 | 42.3648 | 43.4683 | 44.5512
| OAKLEIGH EAST | Substation Rating | MVA | Non-Coincident | 64.8 | 64.8 | 64.8 | 64.8 | 64.8 | 64.8 | 64.8
|  |  |  | Coincident | 64.8 | 64.8 | 64.8 | 64.8 | 64.8 | 64.8 | 64.8
|  | Raw Adjusted MD | MW | Non-Coincident
Coincident
|  | Raw Adjusted MD | MVA | Non-Coincident
Coincident
|  | Date MD occurred |  | Non-Coincident
Coincident
|  | Half hour time period MD occurred |  | Non-Coincident
Coincident
|  | Winter/Summer Peaking |  | Non-Coincident | Summer | Summer | Summer | Summer | Summer | Summer | Summer
|  |  |  | Coincident | Summer | Summer | Summer | Summer | Summer | Summer | Summer
|  | Adjustments - Embedded generation | MW | Non-Coincident | 0 | 0 | 0 | 0 | 0 | 0 | 0
|  |  |  | Coincident | 0 | 0 | 0 | 0 | 0 | 0 | 0
|  | Weather Corrected 10% POE | MW | Non-Coincident | 15.6521 | 15.6846 | 15.7185 | 15.9174 | 15.928 | 16.2618 | 16.5643
|  |  |  | Coincident | 15.0681 | 15.0994 | 15.1321 | 15.3235 | 15.3337 | 15.6551 | 15.9463
|  | Weather Corrected MD 10% POE | MVA | Non-Coincident | 16.5404 | 16.5676 | 16.5961 | 16.7638 | 16.7728 | 17.0564 | 17.3156
|  |  |  | Coincident | 15.3514 | 15.3767 | 15.4032 | 15.5588 | 15.5671 | 15.8304 | 16.0709
|  | Weather Corrected MD 50% POE | MW | Non-Coincident | 14.9166 | 14.9475 | 14.9799 | 15.1694 | 15.1795 | 15.4976 | 15.7859
|  |  |  | Coincident | 14.36 | 14.3898 | 14.421 | 14.6034 | 14.6131 | 14.9194 | 15.1969
|  | Weather Corrected MD 50% POE | MVA | Non-Coincident | 15.7631 | 15.789 | 15.8162 | 15.976 | 15.9846 | 16.2549 | 16.5019
|  |  |  | Coincident | 14.63 | 14.6541 | 14.6793 | 14.8277 | 14.8356 | 15.0864 | 15.3157
| ORMOND | Substation Rating | MVA | Non-Coincident | 64.6 | 64.6 | 64.6 | 64.6 | 64.6 | 64.6 | 64.6
|  |  |  | Coincident | 64.6 | 64.6 | 64.6 | 64.6 | 64.6 | 64.6 | 64.6
|  | Raw Adjusted MD | MW | Non-Coincident
Coincident
|  | Raw Adjusted MD | MVA | Non-Coincident
Coincident
|  | Date MD occurred |  | Non-Coincident
Coincident
|  | Half hour time period MD occurred |  | Non-Coincident
Coincident
|  | Winter/Summer Peaking |  | Non-Coincident | Summer | Summer | Summer | Summer | Summer | Summer | Summer
|  |  |  | Coincident | Summer | Summer | Summer | Summer | Summer | Summer | Summer
|  | Adjustments - Embedded generation | MW | Non-Coincident | 0 | 0 | 0 | 0 | 0 | 0 | 0
|  |  |  | Coincident | 0 | 0 | 0 | 0 | 0 | 0 | 0
|  | Weather Corrected 10% POE | MW | Non-Coincident | 38.6428 | 38.4863 | 38.4291 | 39.04 | 39.2311 | 40.2385 | 41.2256
|  |  |  | Coincident | 34.6419 | 34.5016 | 34.4503 | 34.9979 | 35.1693 | 36.0724 | 36.9572
|  | Weather Corrected MD 10% POE | MVA | Non-Coincident | 39.3495 | 39.204 | 39.1509 | 39.7191 | 39.8972 | 40.8394 | 41.7673
|  |  |  | Coincident | 34.782 | 34.6535 | 34.6065 | 35.1088 | 35.2662 | 36.0991 | 36.9192
|  | Weather Corrected MD 50% POE | MW | Non-Coincident | 36.1159 | 35.9696 | 35.9161 | 36.4871 | 36.6657 | 37.6072 | 38.5297
|  |  |  | Coincident | 32.3766 | 32.2454 | 32.1975 | 32.7093 | 32.8695 | 33.7135 | 34.5405
|  | Weather Corrected MD 50% POE | MVA | Non-Coincident | 36.7763 | 36.6404 | 36.5907 | 37.1218 | 37.2883 | 38.1688 | 39.0361
|  |  |  | Coincident | 32.5075 | 32.3874 | 32.3435 | 32.8129 | 32.9601 | 33.7384 | 34.505
| ROSEBUD | Substation Rating | MVA | Non-Coincident | 91.6 | 91.6 | 91.6 | 91.6 | 91.6 | 91.6 | 91.6
|  |  |  | Coincident | 91.6 | 91.6 | 91.6 | 91.6 | 91.6 | 91.6 | 91.6
|  | Raw Adjusted MD | MW | Non-Coincident
Coincident
|  | Raw Adjusted MD | MVA | Non-Coincident
Coincident
|  | Date MD occurred |  | Non-Coincident
Coincident
|  | Half hour time period MD occurred |  | Non-Coincident
Coincident
|  | Winter/Summer Peaking |  | Non-Coincident | Summer | Summer | Summer | Summer | Summer | Summer | Summer
|  |  |  | Coincident | Summer | Summer | Summer | Summer | Summer | Summer | Summer
|  | Adjustments - Embedded generation | MW | Non-Coincident | 0 | 0 | 0 | 0 | 0 | 0 | 0
|  |  |  | Coincident | 0 | 0 | 0 | 0 | 0 | 0 | 0
|  | Weather Corrected 10% POE | MW | Non-Coincident | 46.9537 | 46.8691 | 47.095 | 48.1998 | 48.862 | 50.2493 | 51.62
|  |  |  | Coincident | 38.3944 | 38.3252 | 38.5099 | 39.4133 | 39.9548 | 41.0892 | 42.21
|  | Weather Corrected MD 10% POE | MVA | Non-Coincident | 46.9543 | 46.8696 | 47.0958 | 48.2037 | 48.869 | 50.2649 | 51.6472
|  |  |  | Coincident | 38.4768 | 38.4074 | 38.5928 | 39.5007 | 40.0459 | 41.1897 | 42.3225
|  | Weather Corrected MD 50% POE | MW | Non-Coincident | 40.1524 | 40.0801 | 40.2733 | 41.218 | 41.7844 | 42.9707 | 44.1428
|  |  |  | Coincident | 32.8329 | 32.7738 | 32.9317 | 33.7043 | 34.1674 | 35.1374 | 36.0959
|  | Weather Corrected MD 50% POE | MVA | Non-Coincident | 40.1529 | 40.0805 | 40.274 | 41.2214 | 41.7903 | 42.984 | 44.1661
|  |  |  | Coincident | 32.9035 | 32.8441 | 33.0027 | 33.7791 | 34.2452 | 35.2234 | 36.1921
| SURREY HILLS | Substation Rating | MVA | Non-Coincident | 21.6 | 21.6 | 21.6 | 21.6 | 21.6 | 21.6 | 21.6
|  |  |  | Coincident | 21.6 | 21.6 | 21.6 | 21.6 | 21.6 | 21.6 | 21.6
|  | Raw Adjusted MD | MW | Non-Coincident
Coincident
|  | Raw Adjusted MD | MVA | Non-Coincident
Coincident
|  | Date MD occurred |  | Non-Coincident
Coincident
|  | Half hour time period MD occurred |  | Non-Coincident
Coincident
|  | Winter/Summer Peaking |  | Non-Coincident | Summer | Summer | Summer | Summer | Summer | Summer | Summer
|  |  |  | Coincident | Summer | Summer | Summer | Summer | Summer | Summer | Summer
|  | Adjustments - Embedded generation | MW | Non-Coincident | 0 | 0 | 0 | 0 | 0 | 0 | 0
|  |  |  | Coincident | 0 | 0 | 0 | 0 | 0 | 0 | 0
|  | Weather Corrected 10% POE | MW | Non-Coincident | 8.0143 | 7.9934 | 8.0122 | 8.1024 | 8.192 | 8.3081 | 8.4258
|  |  |  | Coincident | 7.1201 | 7.1015 | 7.1182 | 7.1984 | 7.278 | 7.3811 | 7.4857
|  | Weather Corrected MD 10% POE | MVA | Non-Coincident | 8.1978 | 8.1763 | 8.1956 | 8.2879 | 8.3796 | 8.4983 | 8.6187
|  |  |  | Coincident | 7.3177 | 7.2986 | 7.3157 | 7.3981 | 7.48 | 7.5859 | 7.6935
|  | Weather Corrected MD 50% POE | MW | Non-Coincident | 7.3994 | 7.3801 | 7.3975 | 7.4808 | 7.5635 | 7.6707 | 7.7794
|  |  |  | Coincident | 6.5738 | 6.5567 | 6.5721 | 6.6461 | 6.7196 | 6.8148 | 6.9114
|  | Weather Corrected MD 50% POE | MVA | Non-Coincident | 7.5688 | 7.549 | 7.5668 | 7.652 | 7.7367 | 7.8463 | 7.9575
|  |  |  | Coincident | 6.7563 | 6.7386 | 6.7545 | 6.8305 | 6.9061 | 7.0039 | 7.1032
| SANDRINGHAM | Substation Rating | MVA | Non-Coincident | 73.1 | 73.1 | 73.1 | 73.1 | 73.1 | 73.1 | 73.1
|  |  |  | Coincident | 73.1 | 73.1 | 73.1 | 73.1 | 73.1 | 73.1 | 73.1
|  | Raw Adjusted MD | MW | Non-Coincident
Coincident
|  | Raw Adjusted MD | MVA | Non-Coincident
Coincident
|  | Date MD occurred |  | Non-Coincident
Coincident
|  | Half hour time period MD occurred |  | Non-Coincident
Coincident
|  | Winter/Summer Peaking |  | Non-Coincident | Summer | Summer | Summer | Summer | Summer | Summer | Summer
|  |  |  | Coincident | Summer | Summer | Summer | Summer | Summer | Summer | Summer
|  | Adjustments - Embedded generation | MW | Non-Coincident | 0 | 0 | 0 | 0 | 0 | 0 | 0
|  |  |  | Coincident | 0 | 0 | 0 | 0 | 0 | 0 | 0
|  | Weather Corrected 10% POE | MW | Non-Coincident | 35.1769 | 35.241 | 35.3454 | 35.7095 | 35.8244 | 36.5601 | 37.2633
|  |  |  | Coincident | 30.2985 | 30.3537 | 30.4436 | 30.7571 | 30.8562 | 31.4898 | 32.0955
|  | Weather Corrected MD 10% POE | MVA | Non-Coincident | 35.1888 | 35.2524 | 35.356 | 35.7176 | 35.8319 | 36.5639 | 37.2647
|  |  |  | Coincident | 30.4401 | 30.4952 | 30.5848 | 30.8976 | 30.9965 | 31.6297 | 32.236
|  | Weather Corrected MD 50% POE | MW | Non-Coincident | 32.6162 | 32.6756 | 32.7724 | 33.11 | 33.2166 | 33.8987 | 34.5507
|  |  |  | Coincident | 28.0929 | 28.1441 | 28.2274 | 28.5182 | 28.61 | 29.1975 | 29.7591
|  | Weather Corrected MD 50% POE | MVA | Non-Coincident | 32.6272 | 32.6862 | 32.7823 | 33.1175 | 33.2235 | 33.9022 | 34.552
|  |  |  | Coincident | 28.2242 | 28.2753 | 28.3584 | 28.6484 | 28.7401 | 29.3272 | 29.8893
| SPRINGVALE | Substation Rating | MVA | Non-Coincident | 80 | 80 | 80 | 80 | 80 | 80 | 80
|  |  |  | Coincident | 80 | 80 | 80 | 80 | 80 | 80 | 80
|  | Raw Adjusted MD | MW | Non-Coincident
Coincident
|  | Raw Adjusted MD | MVA | Non-Coincident
Coincident
|  | Date MD occurred |  | Non-Coincident
Coincident
|  | Half hour time period MD occurred |  | Non-Coincident
Coincident
|  | Winter/Summer Peaking |  | Non-Coincident | Summer | Summer | Summer | Summer | Summer | Summer | Summer
|  |  |  | Coincident | Summer | Summer | Summer | Summer | Summer | Summer | Summer
|  | Adjustments - Embedded generation | MW | Non-Coincident | 0 | 0 | 0 | 0 | 0 | 0 | 0
|  |  |  | Coincident | 0 | 0 | 0 | 0 | 0 | 0 | 0
|  | Weather Corrected 10% POE | MW | Non-Coincident | 56.6977 | 56.599 | 56.858 | 57.3796 | 57.4578 | 58.6618 | 59.7531
|  |  |  | Coincident | 51.6375 | 51.5476 | 51.7834 | 52.2585 | 52.3297 | 53.4263 | 54.4201
|  | Weather Corrected MD 10% POE | MVA | Non-Coincident | 57.1358 | 57.0325 | 57.3038 | 57.8507 | 57.9328 | 59.1972 | 60.3453
|  |  |  | Coincident | 51.0117 | 50.9194 | 51.1616 | 51.6499 | 51.7232 | 52.8521 | 53.8771
|  | Weather Corrected MD 50% POE | MW | Non-Coincident | 54.2915 | 54.197 | 54.4449 | 54.9444 | 55.0193 | 56.1722 | 57.2172
|  |  |  | Coincident | 49.446 | 49.3599 | 49.5857 | 50.0406 | 50.1089 | 51.1589 | 52.1106
|  | Weather Corrected MD 50% POE | MVA | Non-Coincident | 54.711 | 54.612 | 54.8718 | 55.3956 | 55.4742 | 56.6849 | 57.7842
|  |  |  | Coincident | 48.8467 | 48.7584 | 48.9903 | 49.4579 | 49.5281 | 50.6091 | 51.5905
| SPRINGVALE WEST | Substation Rating | MVA | Non-Coincident | 80 | 80 | 80 | 80 | 80 | 80 | 80
|  |  |  | Coincident | 80 | 80 | 80 | 80 | 80 | 80 | 80
|  | Raw Adjusted MD | MW | Non-Coincident
Coincident
|  | Raw Adjusted MD | MVA | Non-Coincident
Coincident
|  | Date MD occurred |  | Non-Coincident
Coincident
|  | Half hour time period MD occurred |  | Non-Coincident
Coincident
|  | Winter/Summer Peaking |  | Non-Coincident | Summer | Summer | Summer | Summer | Summer | Summer | Summer
|  |  |  | Coincident | Summer | Summer | Summer | Summer | Summer | Summer | Summer
|  | Adjustments - Embedded generation | MW | Non-Coincident | 0 | 0 | 0 | 0 | 0 | 0 | 0
|  |  |  | Coincident | 0 | 0 | 0 | 0 | 0 | 0 | 0
|  | Weather Corrected 10% POE | MW | Non-Coincident | 58.7035 | 60.1198 | 61.1192 | 62.5019 | 63.37 | 64.6979 | 65.9014
|  |  |  | Coincident | 37.8952 | 38.8095 | 39.4546 | 40.3472 | 40.9076 | 41.7648 | 42.5417
|  | Weather Corrected MD 10% POE | MVA | Non-Coincident | 59.224 | 60.7274 | 61.791 | 63.2661 | 64.1942 | 65.6167 | 66.9087
|  |  |  | Coincident | 39.242 | 40.2382 | 40.943 | 41.9203 | 42.5353 | 43.4779 | 44.3339
|  | Weather Corrected MD 50% POE | MW | Non-Coincident | 55.9554 | 57.3054 | 58.258 | 59.576 | 60.4034 | 61.6691 | 62.8163
|  |  |  | Coincident | 36.1212 | 36.9927 | 37.6076 | 38.4584 | 38.9926 | 39.8096 | 40.5502
|  | Weather Corrected MD 50% POE | MVA | Non-Coincident | 56.4515 | 57.8845 | 58.8984 | 60.3044 | 61.189 | 62.5449 | 63.7765
|  |  |  | Coincident | 37.405 | 38.3545 | 39.0263 | 39.9579 | 40.5441 | 41.4425 | 42.2585
| SPRINGVALE SOUTH | Substation Rating | MVA | Non-Coincident | 80.2 | 80.2 | 80.2 | 80.2 | 80.2 | 80.2 | 80.2
|  |  |  | Coincident | 80.2 | 80.2 | 80.2 | 80.2 | 80.2 | 80.2 | 80.2
|  | Raw Adjusted MD | MW | Non-Coincident
Coincident
|  | Raw Adjusted MD | MVA | Non-Coincident
Coincident
|  | Date MD occurred |  | Non-Coincident
Coincident
|  | Half hour time period MD occurred |  | Non-Coincident
Coincident
|  | Winter/Summer Peaking |  | Non-Coincident | Summer | Summer | Summer | Summer | Summer | Summer | Summer
|  |  |  | Coincident | Summer | Summer | Summer | Summer | Summer | Summer | Summer
|  | Adjustments - Embedded generation | MW | Non-Coincident | 7.9455 | 7.9455 | 7.9455 | 7.9455 | 7.9455 | 7.9455 | 7.9455
|  |  |  | Coincident | 7.3604 | 7.3604 | 7.3604 | 7.3604 | 7.3604 | 7.3604 | 7.3604
|  | Weather Corrected 10% POE | MW | Non-Coincident | 46.4885 | 46.0016 | 45.6606 | 46.2383 | 46.2691 | 47.2387 | 48.1174
|  |  |  | Coincident | 42.6935 | 42.2464 | 41.9332 | 42.4638 | 42.492 | 43.3824 | 44.1894
|  | Weather Corrected MD 10% POE | MVA | Non-Coincident | 40.4577 | 40.0414 | 39.7517 | 40.2433 | 40.2697 | 41.1054 | 41.8736
|  |  |  | Coincident | 37.1346 | 36.7525 | 36.4867 | 36.9379 | 36.9621 | 37.7292 | 38.4343
|  | Weather Corrected MD 50% POE | MW | Non-Coincident | 42.2707 | 41.828 | 41.5179 | 42.0432 | 42.0712 | 42.9528 | 43.7518
|  |  |  | Coincident | 38.82 | 38.4134 | 38.1286 | 38.6111 | 38.6368 | 39.4464 | 40.1802
|  | Weather Corrected MD 50% POE | MVA | Non-Coincident | 36.787 | 36.4085 | 36.1451 | 36.5921 | 36.6161 | 37.376 | 38.0745
|  |  |  | Coincident | 33.7655 | 33.418 | 33.1763 | 33.5866 | 33.6086 | 34.3061 | 34.9472
| SORRENTO | Substation Rating | MVA | Non-Coincident | 72 | 72 | 72 | 72 | 72 | 72 | 72
|  |  |  | Coincident | 72 | 72 | 72 | 72 | 72 | 72 | 72
|  | Raw Adjusted MD | MW | Non-Coincident
Coincident
|  | Raw Adjusted MD | MVA | Non-Coincident
Coincident
|  | Date MD occurred |  | Non-Coincident
Coincident
|  | Half hour time period MD occurred |  | Non-Coincident
Coincident
|  | Winter/Summer Peaking |  | Non-Coincident | Summer | Summer | Summer | Summer | Summer | Summer | Summer
|  |  |  | Coincident | Summer | Summer | Summer | Summer | Summer | Summer | Summer
|  | Adjustments - Embedded generation | MW | Non-Coincident | 0.5 | 0.5 | 0.5 | 0.5 | 0.5 | 0.5 | 0.5
|  |  |  | Coincident | 0.5 | 0.5 | 0.5 | 0.5 | 0.5 | 0.5 | 0.5
|  | Weather Corrected 10% POE | MW | Non-Coincident | 47.2477 | 47.1068 | 47.1568 | 48.263 | 48.7666 | 50.1511 | 51.5192
|  |  |  | Coincident | 38.686 | 38.5707 | 38.6116 | 39.5174 | 39.9297 | 41.0633 | 42.1835
|  | Weather Corrected MD 10% POE | MVA | Non-Coincident | 47.2563 | 47.1213 | 47.1692 | 48.2315 | 48.7161 | 50.0513 | 51.3749
|  |  |  | Coincident | 38.7714 | 38.6606 | 38.6999 | 39.5715 | 39.969 | 41.0646 | 42.1505
|  | Weather Corrected MD 50% POE | MW | Non-Coincident | 43.0223 | 42.8941 | 42.9396 | 43.9469 | 44.4055 | 45.6662 | 46.9119
|  |  |  | Coincident | 35.2263 | 35.1213 | 35.1586 | 35.9834 | 36.3588 | 37.3911 | 38.4111
|  | Weather Corrected MD 50% POE | MVA | Non-Coincident | 43.0303 | 42.9073 | 42.9509 | 43.9182 | 44.3594 | 45.5753 | 46.7805
|  |  |  | Coincident | 35.3041 | 35.2032 | 35.239 | 36.0326 | 36.3946 | 37.3922 | 38.381
| WEST DONCASTER | Substation Rating | MVA | Non-Coincident | 94.9 | 94.9 | 94.9 | 94.9 | 94.9 | 94.9 | 94.9
|  |  |  | Coincident | 94.9 | 94.9 | 94.9 | 94.9 | 94.9 | 94.9 | 94.9
|  | Raw Adjusted MD | MW | Non-Coincident
Coincident
|  | Raw Adjusted MD | MVA | Non-Coincident
Coincident
|  | Date MD occurred |  | Non-Coincident
Coincident
|  | Half hour time period MD occurred |  | Non-Coincident
Coincident
|  | Winter/Summer Peaking |  | Non-Coincident | Summer | Summer | Summer | Summer | Summer | Summer | Summer
|  |  |  | Coincident | Summer | Summer | Summer | Summer | Summer | Summer | Summer
|  | Adjustments - Embedded generation | MW | Non-Coincident | 0 | 0 | 0 | 0 | 0 | 0 | 0
|  |  |  | Coincident | 0 | 0 | 0 | 0 | 0 | 0 | 0
|  | Weather Corrected 10% POE | MW | Non-Coincident | 54.4131 | 54.0457 | 53.9328 | 54.5127 | 54.705 | 55.6106 | 56.4596
|  |  |  | Coincident | 49.9721 | 49.6347 | 49.5311 | 50.0636 | 50.2402 | 51.0719 | 51.8516
|  | Weather Corrected MD 10% POE | MVA | Non-Coincident | 55.0824 | 54.7012 | 54.5841 | 55.1858 | 55.3853 | 56.3253 | 57.2069
|  |  |  | Coincident | 50.3403 | 49.9919 | 49.8849 | 50.4348 | 50.6171 | 51.4762 | 52.2819
|  | Weather Corrected MD 50% POE | MW | Non-Coincident | 50.5034 | 50.1624 | 50.0576 | 50.5959 | 50.7743 | 51.6148 | 52.4028
|  |  |  | Coincident | 46.3815 | 46.0684 | 45.9722 | 46.4665 | 46.6303 | 47.4023 | 48.126
|  | Weather Corrected MD 50% POE | MVA | Non-Coincident | 51.1246 | 50.7708 | 50.6621 | 51.2205 | 51.4057 | 52.2782 | 53.0965
|  |  |  | Coincident | 46.7232 | 46.3999 | 46.3005 | 46.8109 | 46.9802 | 47.7775 | 48.5253
| <Enter substation name> | Substation Rating | MVA | Non-Coincident
Coincident
|  | Raw Adjusted MD | MW | Non-Coincident
Coincident
|  | Raw Adjusted MD | MVA | Non-Coincident
Coincident
|  | Date MD occurred |  | Non-Coincident
Coincident
|  | Half hour time period MD occurred |  | Non-Coincident
Coincident
|  | Winter/Summer Peaking |  | Non-Coincident
Coincident
|  | Adjustments - Embedded generation | MW | Non-Coincident
Coincident
|  | Weather Corrected 10% POE | MW | Non-Coincident
Coincident
|  | Weather Corrected MD 10% POE | MVA | Non-Coincident
Coincident
|  | Weather Corrected MD 50% POE | MW | Non-Coincident
Coincident
|  | Weather Corrected MD 50% POE | MVA | Non-Coincident
Coincident
| <Enter substation name> | Substation Rating | MVA | Non-Coincident
Coincident
|  | Raw Adjusted MD | MW | Non-Coincident
Coincident
|  | Raw Adjusted MD | MVA | Non-Coincident
Coincident
|  | Date MD occurred |  | Non-Coincident
Coincident
|  | Half hour time period MD occurred |  | Non-Coincident
Coincident
|  | Winter/Summer Peaking |  | Non-Coincident
Coincident
|  | Adjustments - Embedded generation | MW | Non-Coincident
Coincident
|  | Weather Corrected 10% POE | MW | Non-Coincident
Coincident
|  | Weather Corrected MD 10% POE | MVA | Non-Coincident
Coincident
|  | Weather Corrected MD 50% POE | MW | Non-Coincident
Coincident
|  | Weather Corrected MD 50% POE | MVA | Non-Coincident
Coincident
| <Enter substation name> | Substation Rating | MVA | Non-Coincident
Coincident
|  | Raw Adjusted MD | MW | Non-Coincident
Coincident
|  | Raw Adjusted MD | MVA | Non-Coincident
Coincident
|  | Date MD occurred |  | Non-Coincident
Coincident
|  | Half hour time period MD occurred |  | Non-Coincident
Coincident
|  | Winter/Summer Peaking |  | Non-Coincident
Coincident
|  | Adjustments - Embedded generation | MW | Non-Coincident
Coincident
|  | Weather Corrected 10% POE | MW | Non-Coincident
Coincident
|  | Weather Corrected MD 10% POE | MVA | Non-Coincident
Coincident
|  | Weather Corrected MD 50% POE | MW | Non-Coincident
Coincident
|  | Weather Corrected MD 50% POE | MVA | Non-Coincident
Coincident
| <Enter substation name> | Substation Rating | MVA | Non-Coincident
Coincident
|  | Raw Adjusted MD | MW | Non-Coincident
Coincident
|  | Raw Adjusted MD | MVA | Non-Coincident
Coincident
|  | Date MD occurred |  | Non-Coincident
Coincident
|  | Half hour time period MD occurred |  | Non-Coincident
Coincident
|  | Winter/Summer Peaking |  | Non-Coincident
Coincident
|  | Adjustments - Embedded generation | MW | Non-Coincident
Coincident
|  | Weather Corrected 10% POE | MW | Non-Coincident
Coincident
|  | Weather Corrected MD 10% POE | MVA | Non-Coincident
Coincident
|  | Weather Corrected MD 50% POE | MW | Non-Coincident
Coincident
|  | Weather Corrected MD 50% POE | MVA | Non-Coincident
Coincident
| <Enter substation name> | Substation Rating | MVA | Non-Coincident
Coincident
|  | Raw Adjusted MD | MW | Non-Coincident
Coincident
|  | Raw Adjusted MD | MVA | Non-Coincident
Coincident
|  | Date MD occurred |  | Non-Coincident
Coincident
|  | Half hour time period MD occurred |  | Non-Coincident
Coincident
|  | Winter/Summer Peaking |  | Non-Coincident
Coincident
|  | Adjustments - Embedded generation | MW | Non-Coincident
Coincident
|  | Weather Corrected 10% POE | MW | Non-Coincident
Coincident
|  | Weather Corrected MD 10% POE | MVA | Non-Coincident
Coincident
|  | Weather Corrected MD 50% POE | MW | Non-Coincident
Coincident
|  | Weather Corrected MD 50% POE | MVA | Non-Coincident
Coincident
| <Enter substation name> | Substation Rating | MVA | Non-Coincident
Coincident
|  | Raw Adjusted MD | MW | Non-Coincident
Coincident
|  | Raw Adjusted MD | MVA | Non-Coincident
Coincident
|  | Date MD occurred |  | Non-Coincident
Coincident
|  | Half hour time period MD occurred |  | Non-Coincident
Coincident
|  | Winter/Summer Peaking |  | Non-Coincident
Coincident
|  | Adjustments - Embedded generation | MW | Non-Coincident
Coincident
|  | Weather Corrected 10% POE | MW | Non-Coincident
Coincident
|  | Weather Corrected MD 10% POE | MVA | Non-Coincident
Coincident
|  | Weather Corrected MD 50% POE | MW | Non-Coincident
Coincident
|  | Weather Corrected MD 50% POE | MVA | Non-Coincident
Coincident
| <Enter substation name> | Substation Rating | MVA | Non-Coincident
Coincident
|  | Raw Adjusted MD | MW | Non-Coincident
Coincident
|  | Raw Adjusted MD | MVA | Non-Coincident
Coincident
|  | Date MD occurred |  | Non-Coincident
Coincident
|  | Half hour time period MD occurred |  | Non-Coincident
Coincident
|  | Winter/Summer Peaking |  | Non-Coincident
Coincident
|  | Adjustments - Embedded generation | MW | Non-Coincident
Coincident
|  | Weather Corrected 10% POE | MW | Non-Coincident
Coincident
|  | Weather Corrected MD 10% POE | MVA | Non-Coincident
Coincident
|  | Weather Corrected MD 50% POE | MW | Non-Coincident
Coincident
|  | Weather Corrected MD 50% POE | MVA | Non-Coincident
Coincident
| <Enter substation name> | Substation Rating | MVA | Non-Coincident
Coincident
|  | Raw Adjusted MD | MW | Non-Coincident
Coincident
|  | Raw Adjusted MD | MVA | Non-Coincident
Coincident
|  | Date MD occurred |  | Non-Coincident
Coincident
|  | Half hour time period MD occurred |  | Non-Coincident
Coincident
|  | Winter/Summer Peaking |  | Non-Coincident
Coincident
|  | Adjustments - Embedded generation | MW | Non-Coincident
Coincident
|  | Weather Corrected 10% POE | MW | Non-Coincident
Coincident
|  | Weather Corrected MD 10% POE | MVA | Non-Coincident
Coincident
|  | Weather Corrected MD 50% POE | MW | Non-Coincident
Coincident
|  | Weather Corrected MD 50% POE | MVA | Non-Coincident
Coincident
| <Enter substation name> | Substation Rating | MVA | Non-Coincident
Coincident
|  | Raw Adjusted MD | MW | Non-Coincident
Coincident
|  | Raw Adjusted MD | MVA | Non-Coincident
Coincident
|  | Date MD occurred |  | Non-Coincident
Coincident
|  | Half hour time period MD occurred |  | Non-Coincident
Coincident
|  | Winter/Summer Peaking |  | Non-Coincident
Coincident
|  | Adjustments - Embedded generation | MW | Non-Coincident
Coincident
|  | Weather Corrected 10% POE | MW | Non-Coincident
Coincident
|  | Weather Corrected MD 10% POE | MVA | Non-Coincident
Coincident
|  | Weather Corrected MD 50% POE | MW | Non-Coincident
Coincident
|  | Weather Corrected MD 50% POE | MVA | Non-Coincident
Coincident
| <Enter substation name> | Substation Rating | MVA | Non-Coincident
Coincident
|  | Raw Adjusted MD | MW | Non-Coincident
Coincident
|  | Raw Adjusted MD | MVA | Non-Coincident
Coincident
|  | Date MD occurred |  | Non-Coincident
Coincident
|  | Half hour time period MD occurred |  | Non-Coincident
Coincident
|  | Winter/Summer Peaking |  | Non-Coincident
Coincident
|  | Adjustments - Embedded generation | MW | Non-Coincident
Coincident
|  | Weather Corrected 10% POE | MW | Non-Coincident
Coincident
|  | Weather Corrected MD 10% POE | MVA | Non-Coincident
Coincident
|  | Weather Corrected MD 50% POE | MW | Non-Coincident
Coincident
|  | Weather Corrected MD 50% POE | MVA | Non-Coincident
Coincident
| <Enter substation name> | Substation Rating | MVA | Non-Coincident
Coincident
|  | Raw Adjusted MD | MW | Non-Coincident
Coincident
|  | Raw Adjusted MD | MVA | Non-Coincident
Coincident
|  | Date MD occurred |  | Non-Coincident
Coincident
|  | Half hour time period MD occurred |  | Non-Coincident
Coincident
|  | Winter/Summer Peaking |  | Non-Coincident
Coincident
|  | Adjustments - Embedded generation | MW | Non-Coincident
Coincident
|  | Weather Corrected 10% POE | MW | Non-Coincident
Coincident
|  | Weather Corrected MD 10% POE | MVA | Non-Coincident
Coincident
|  | Weather Corrected MD 50% POE | MW | Non-Coincident
Coincident
|  | Weather Corrected MD 50% POE | MVA | Non-Coincident
Coincident
| <Enter substation name> | Substation Rating | MVA | Non-Coincident
Coincident
|  | Raw Adjusted MD | MW | Non-Coincident
Coincident
|  | Raw Adjusted MD | MVA | Non-Coincident
Coincident
|  | Date MD occurred |  | Non-Coincident
Coincident
|  | Half hour time period MD occurred |  | Non-Coincident
Coincident
|  | Winter/Summer Peaking |  | Non-Coincident
Coincident
|  | Adjustments - Embedded generation | MW | Non-Coincident
Coincident
|  | Weather Corrected 10% POE | MW | Non-Coincident
Coincident
|  | Weather Corrected MD 10% POE | MVA | Non-Coincident
Coincident
|  | Weather Corrected MD 50% POE | MW | Non-Coincident
Coincident
|  | Weather Corrected MD 50% POE | MVA | Non-Coincident
Coincident
| <Enter substation name> | Substation Rating | MVA | Non-Coincident
Coincident
|  | Raw Adjusted MD | MW | Non-Coincident
Coincident
|  | Raw Adjusted MD | MVA | Non-Coincident
Coincident
|  | Date MD occurred |  | Non-Coincident
Coincident
|  | Half hour time period MD occurred |  | Non-Coincident
Coincident
|  | Winter/Summer Peaking |  | Non-Coincident
Coincident
|  | Adjustments - Embedded generation | MW | Non-Coincident
Coincident
|  | Weather Corrected 10% POE | MW | Non-Coincident
Coincident
|  | Weather Corrected MD 10% POE | MVA | Non-Coincident
Coincident
|  | Weather Corrected MD 50% POE | MW | Non-Coincident
Coincident
|  | Weather Corrected MD 50% POE | MVA | Non-Coincident
Coincident
| <Enter substation name> | Substation Rating | MVA | Non-Coincident
Coincident
|  | Raw Adjusted MD | MW | Non-Coincident
Coincident
|  | Raw Adjusted MD | MVA | Non-Coincident
Coincident
|  | Date MD occurred |  | Non-Coincident
Coincident
|  | Half hour time period MD occurred |  | Non-Coincident
Coincident
|  | Winter/Summer Peaking |  | Non-Coincident
Coincident
|  | Adjustments - Embedded generation | MW | Non-Coincident
Coincident
|  | Weather Corrected 10% POE | MW | Non-Coincident
Coincident
|  | Weather Corrected MD 10% POE | MVA | Non-Coincident
Coincident
|  | Weather Corrected MD 50% POE | MW | Non-Coincident
Coincident
|  | Weather Corrected MD 50% POE | MVA | Non-Coincident
Coincident
| <Enter substation name> | Substation Rating | MVA | Non-Coincident
Coincident
|  | Raw Adjusted MD | MW | Non-Coincident
Coincident
|  | Raw Adjusted MD | MVA | Non-Coincident
Coincident
|  | Date MD occurred |  | Non-Coincident
Coincident
|  | Half hour time period MD occurred |  | Non-Coincident
Coincident
|  | Winter/Summer Peaking |  | Non-Coincident
Coincident
|  | Adjustments - Embedded generation | MW | Non-Coincident
Coincident
|  | Weather Corrected 10% POE | MW | Non-Coincident
Coincident
|  | Weather Corrected MD 10% POE | MVA | Non-Coincident
Coincident
|  | Weather Corrected MD 50% POE | MW | Non-Coincident
Coincident
|  | Weather Corrected MD 50% POE | MVA | Non-Coincident
Coincident
| <Enter substation name> | Substation Rating | MVA | Non-Coincident
Coincident
|  | Raw Adjusted MD | MW | Non-Coincident
Coincident
|  | Raw Adjusted MD | MVA | Non-Coincident
Coincident
|  | Date MD occurred |  | Non-Coincident
Coincident
|  | Half hour time period MD occurred |  | Non-Coincident
Coincident
|  | Winter/Summer Peaking |  | Non-Coincident
Coincident
|  | Adjustments - Embedded generation | MW | Non-Coincident
Coincident
|  | Weather Corrected 10% POE | MW | Non-Coincident
Coincident
|  | Weather Corrected MD 10% POE | MVA | Non-Coincident
Coincident
|  | Weather Corrected MD 50% POE | MW | Non-Coincident
Coincident
|  | Weather Corrected MD 50% POE | MVA | Non-Coincident
Coincident
| <Enter substation name> | Substation Rating | MVA | Non-Coincident
Coincident
|  | Raw Adjusted MD | MW | Non-Coincident
Coincident
|  | Raw Adjusted MD | MVA | Non-Coincident
Coincident
|  | Date MD occurred |  | Non-Coincident
Coincident
|  | Half hour time period MD occurred |  | Non-Coincident
Coincident
|  | Winter/Summer Peaking |  | Non-Coincident
Coincident
|  | Adjustments - Embedded generation | MW | Non-Coincident
Coincident
|  | Weather Corrected 10% POE | MW | Non-Coincident
Coincident
|  | Weather Corrected MD 10% POE | MVA | Non-Coincident
Coincident
|  | Weather Corrected MD 50% POE | MW | Non-Coincident
Coincident
|  | Weather Corrected MD 50% POE | MVA | Non-Coincident
Coincident
| <Enter substation name> | Substation Rating | MVA | Non-Coincident
Coincident
|  | Raw Adjusted MD | MW | Non-Coincident
Coincident
|  | Raw Adjusted MD | MVA | Non-Coincident
Coincident
|  | Date MD occurred |  | Non-Coincident
Coincident
|  | Half hour time period MD occurred |  | Non-Coincident
Coincident
|  | Winter/Summer Peaking |  | Non-Coincident
Coincident
|  | Adjustments - Embedded generation | MW | Non-Coincident
Coincident
|  | Weather Corrected 10% POE | MW | Non-Coincident
Coincident
|  | Weather Corrected MD 10% POE | MVA | Non-Coincident
Coincident
|  | Weather Corrected MD 50% POE | MW | Non-Coincident
Coincident
|  | Weather Corrected MD 50% POE | MVA | Non-Coincident
Coincident
| <Enter substation name> | Substation Rating | MVA | Non-Coincident
Coincident
|  | Raw Adjusted MD | MW | Non-Coincident
Coincident
|  | Raw Adjusted MD | MVA | Non-Coincident
Coincident
|  | Date MD occurred |  | Non-Coincident
Coincident
|  | Half hour time period MD occurred |  | Non-Coincident
Coincident
|  | Winter/Summer Peaking |  | Non-Coincident
Coincident
|  | Adjustments - Embedded generation | MW | Non-Coincident
Coincident
|  | Weather Corrected 10% POE | MW | Non-Coincident
Coincident
|  | Weather Corrected MD 10% POE | MVA | Non-Coincident
Coincident
|  | Weather Corrected MD 50% POE | MW | Non-Coincident
Coincident
|  | Weather Corrected MD 50% POE | MVA | Non-Coincident
Coincident
| <Enter substation name> | Substation Rating | MVA | Non-Coincident
Coincident
|  | Raw Adjusted MD | MW | Non-Coincident
Coincident
|  | Raw Adjusted MD | MVA | Non-Coincident
Coincident
|  | Date MD occurred |  | Non-Coincident
Coincident
|  | Half hour time period MD occurred |  | Non-Coincident
Coincident
|  | Winter/Summer Peaking |  | Non-Coincident
Coincident
|  | Adjustments - Embedded generation | MW | Non-Coincident
Coincident
|  | Weather Corrected 10% POE | MW | Non-Coincident
Coincident
|  | Weather Corrected MD 10% POE | MVA | Non-Coincident
Coincident
|  | Weather Corrected MD 50% POE | MW | Non-Coincident
Coincident
|  | Weather Corrected MD 50% POE | MVA | Non-Coincident
Coincident
| <Enter substation name> | Substation Rating | MVA | Non-Coincident
Coincident
|  | Raw Adjusted MD | MW | Non-Coincident
Coincident
|  | Raw Adjusted MD | MVA | Non-Coincident
Coincident
|  | Date MD occurred |  | Non-Coincident
Coincident
|  | Half hour time period MD occurred |  | Non-Coincident
Coincident
|  | Winter/Summer Peaking |  | Non-Coincident
Coincident
|  | Adjustments - Embedded generation | MW | Non-Coincident
Coincident
|  | Weather Corrected 10% POE | MW | Non-Coincident
Coincident
|  | Weather Corrected MD 10% POE | MVA | Non-Coincident
Coincident
|  | Weather Corrected MD 50% POE | MW | Non-Coincident
Coincident
|  | Weather Corrected MD 50% POE | MVA | Non-Coincident
Coincident
| <Enter substation name> | Substation Rating | MVA | Non-Coincident
Coincident
|  | Raw Adjusted MD | MW | Non-Coincident
Coincident
|  | Raw Adjusted MD | MVA | Non-Coincident
Coincident
|  | Date MD occurred |  | Non-Coincident
Coincident
|  | Half hour time period MD occurred |  | Non-Coincident
Coincident
|  | Winter/Summer Peaking |  | Non-Coincident
Coincident
|  | Adjustments - Embedded generation | MW | Non-Coincident
Coincident
|  | Weather Corrected 10% POE | MW | Non-Coincident
Coincident
|  | Weather Corrected MD 10% POE | MVA | Non-Coincident
Coincident
|  | Weather Corrected MD 50% POE | MW | Non-Coincident
Coincident
|  | Weather Corrected MD 50% POE | MVA | Non-Coincident
Coincident
| <Enter substation name> | Substation Rating | MVA | Non-Coincident
Coincident
|  | Raw Adjusted MD | MW | Non-Coincident
Coincident
|  | Raw Adjusted MD | MVA | Non-Coincident
Coincident
|  | Date MD occurred |  | Non-Coincident
Coincident
|  | Half hour time period MD occurred |  | Non-Coincident
Coincident
|  | Winter/Summer Peaking |  | Non-Coincident
Coincident
|  | Adjustments - Embedded generation | MW | Non-Coincident
Coincident
|  | Weather Corrected 10% POE | MW | Non-Coincident
Coincident
|  | Weather Corrected MD 10% POE | MVA | Non-Coincident
Coincident
|  | Weather Corrected MD 50% POE | MW | Non-Coincident
Coincident
|  | Weather Corrected MD 50% POE | MVA | Non-Coincident
Coincident
| <Enter substation name> | Substation Rating | MVA | Non-Coincident
Coincident
|  | Raw Adjusted MD | MW | Non-Coincident
Coincident
|  | Raw Adjusted MD | MVA | Non-Coincident
Coincident
|  | Date MD occurred |  | Non-Coincident
Coincident
|  | Half hour time period MD occurred |  | Non-Coincident
Coincident
|  | Winter/Summer Peaking |  | Non-Coincident
Coincident
|  | Adjustments - Embedded generation | MW | Non-Coincident
Coincident
|  | Weather Corrected 10% POE | MW | Non-Coincident
Coincident
|  | Weather Corrected MD 10% POE | MVA | Non-Coincident
Coincident
|  | Weather Corrected MD 50% POE | MW | Non-Coincident
Coincident
|  | Weather Corrected MD 50% POE | MVA | Non-Coincident
Coincident
| <Enter substation name> | Substation Rating | MVA | Non-Coincident
Coincident
|  | Raw Adjusted MD | MW | Non-Coincident
Coincident
|  | Raw Adjusted MD | MVA | Non-Coincident
Coincident
|  | Date MD occurred |  | Non-Coincident
Coincident
|  | Half hour time period MD occurred |  | Non-Coincident
Coincident
|  | Winter/Summer Peaking |  | Non-Coincident
Coincident
|  | Adjustments - Embedded generation | MW | Non-Coincident
Coincident
|  | Weather Corrected 10% POE | MW | Non-Coincident
Coincident
|  | Weather Corrected MD 10% POE | MVA | Non-Coincident
Coincident
|  | Weather Corrected MD 50% POE | MW | Non-Coincident
Coincident
|  | Weather Corrected MD 50% POE | MVA | Non-Coincident
Coincident
| <Enter substation name> | Substation Rating | MVA | Non-Coincident
Coincident
|  | Raw Adjusted MD | MW | Non-Coincident
Coincident
|  | Raw Adjusted MD | MVA | Non-Coincident
Coincident
|  | Date MD occurred |  | Non-Coincident
Coincident
|  | Half hour time period MD occurred |  | Non-Coincident
Coincident
|  | Winter/Summer Peaking |  | Non-Coincident
Coincident
|  | Adjustments - Embedded generation | MW | Non-Coincident
Coincident
|  | Weather Corrected 10% POE | MW | Non-Coincident
Coincident
|  | Weather Corrected MD 10% POE | MVA | Non-Coincident
Coincident
|  | Weather Corrected MD 50% POE | MW | Non-Coincident
Coincident
|  | Weather Corrected MD 50% POE | MVA | Non-Coincident
Coincident
| <Enter substation name> | Substation Rating | MVA | Non-Coincident
Coincident
|  | Raw Adjusted MD | MW | Non-Coincident
Coincident
|  | Raw Adjusted MD | MVA | Non-Coincident
Coincident
|  | Date MD occurred |  | Non-Coincident
Coincident
|  | Half hour time period MD occurred |  | Non-Coincident
Coincident
|  | Winter/Summer Peaking |  | Non-Coincident
Coincident
|  | Adjustments - Embedded generation | MW | Non-Coincident
Coincident
|  | Weather Corrected 10% POE | MW | Non-Coincident
Coincident
|  | Weather Corrected MD 10% POE | MVA | Non-Coincident
Coincident
|  | Weather Corrected MD 50% POE | MW | Non-Coincident
Coincident
|  | Weather Corrected MD 50% POE | MVA | Non-Coincident
Coincident
| <Enter substation name> | Substation Rating | MVA | Non-Coincident
Coincident
|  | Raw Adjusted MD | MW | Non-Coincident
Coincident
|  | Raw Adjusted MD | MVA | Non-Coincident
Coincident
|  | Date MD occurred |  | Non-Coincident
Coincident
|  | Half hour time period MD occurred |  | Non-Coincident
Coincident
|  | Winter/Summer Peaking |  | Non-Coincident
Coincident
|  | Adjustments - Embedded generation | MW | Non-Coincident
Coincident
|  | Weather Corrected 10% POE | MW | Non-Coincident
Coincident
|  | Weather Corrected MD 10% POE | MVA | Non-Coincident
Coincident
|  | Weather Corrected MD 50% POE | MW | Non-Coincident
Coincident
|  | Weather Corrected MD 50% POE | MVA | Non-Coincident
Coincident
| <Enter substation name> | Substation Rating | MVA | Non-Coincident
Coincident
|  | Raw Adjusted MD | MW | Non-Coincident
Coincident
|  | Raw Adjusted MD | MVA | Non-Coincident
Coincident
|  | Date MD occurred |  | Non-Coincident
Coincident
|  | Half hour time period MD occurred |  | Non-Coincident
Coincident
|  | Winter/Summer Peaking |  | Non-Coincident
Coincident
|  | Adjustments - Embedded generation | MW | Non-Coincident
Coincident
|  | Weather Corrected 10% POE | MW | Non-Coincident
Coincident
|  | Weather Corrected MD 10% POE | MVA | Non-Coincident
Coincident
|  | Weather Corrected MD 50% POE | MW | Non-Coincident
Coincident
|  | Weather Corrected MD 50% POE | MVA | Non-Coincident
Coincident
| <Enter substation name> | Substation Rating | MVA | Non-Coincident
Coincident
|  | Raw Adjusted MD | MW | Non-Coincident
Coincident
|  | Raw Adjusted MD | MVA | Non-Coincident
Coincident
|  | Date MD occurred |  | Non-Coincident
Coincident
|  | Half hour time period MD occurred |  | Non-Coincident
Coincident
|  | Winter/Summer Peaking |  | Non-Coincident
Coincident
|  | Adjustments - Embedded generation | MW | Non-Coincident
Coincident
|  | Weather Corrected 10% POE | MW | Non-Coincident
Coincident
|  | Weather Corrected MD 10% POE | MVA | Non-Coincident
Coincident
|  | Weather Corrected MD 50% POE | MW | Non-Coincident
Coincident
|  | Weather Corrected MD 50% POE | MVA | Non-Coincident
Coincident
| <Enter substation name> | Substation Rating | MVA | Non-Coincident
Coincident
|  | Raw Adjusted MD | MW | Non-Coincident
Coincident
|  | Raw Adjusted MD | MVA | Non-Coincident
Coincident
|  | Date MD occurred |  | Non-Coincident
Coincident
|  | Half hour time period MD occurred |  | Non-Coincident
Coincident
|  | Winter/Summer Peaking |  | Non-Coincident
Coincident
|  | Adjustments - Embedded generation | MW | Non-Coincident
Coincident
|  | Weather Corrected 10% POE | MW | Non-Coincident
Coincident
|  | Weather Corrected MD 10% POE | MVA | Non-Coincident
Coincident
|  | Weather Corrected MD 50% POE | MW | Non-Coincident
Coincident
|  | Weather Corrected MD 50% POE | MVA | Non-Coincident
Coincident
| <Enter substation name> | Substation Rating | MVA | Non-Coincident
Coincident
|  | Raw Adjusted MD | MW | Non-Coincident
Coincident
|  | Raw Adjusted MD | MVA | Non-Coincident
Coincident
|  | Date MD occurred |  | Non-Coincident
Coincident
|  | Half hour time period MD occurred |  | Non-Coincident
Coincident
|  | Winter/Summer Peaking |  | Non-Coincident
Coincident
|  | Adjustments - Embedded generation | MW | Non-Coincident
Coincident
|  | Weather Corrected 10% POE | MW | Non-Coincident
Coincident
|  | Weather Corrected MD 10% POE | MVA | Non-Coincident
Coincident
|  | Weather Corrected MD 50% POE | MW | Non-Coincident
Coincident
|  | Weather Corrected MD 50% POE | MVA | Non-Coincident
Coincident
| <Enter substation name> | Substation Rating | MVA | Non-Coincident
Coincident
|  | Raw Adjusted MD | MW | Non-Coincident
Coincident
|  | Raw Adjusted MD | MVA | Non-Coincident
Coincident
|  | Date MD occurred |  | Non-Coincident
Coincident
|  | Half hour time period MD occurred |  | Non-Coincident
Coincident
|  | Winter/Summer Peaking |  | Non-Coincident
Coincident
|  | Adjustments - Embedded generation | MW | Non-Coincident
Coincident
|  | Weather Corrected 10% POE | MW | Non-Coincident
Coincident
|  | Weather Corrected MD 10% POE | MVA | Non-Coincident
Coincident
|  | Weather Corrected MD 50% POE | MW | Non-Coincident
Coincident
|  | Weather Corrected MD 50% POE | MVA | Non-Coincident
Coincident
| <Enter substation name> | Substation Rating | MVA | Non-Coincident
Coincident
|  | Raw Adjusted MD | MW | Non-Coincident
Coincident
|  | Raw Adjusted MD | MVA | Non-Coincident
Coincident
|  | Date MD occurred |  | Non-Coincident
Coincident
|  | Half hour time period MD occurred |  | Non-Coincident
Coincident
|  | Winter/Summer Peaking |  | Non-Coincident
Coincident
|  | Adjustments - Embedded generation | MW | Non-Coincident
Coincident
|  | Weather Corrected 10% POE | MW | Non-Coincident
Coincident
|  | Weather Corrected MD 10% POE | MVA | Non-Coincident
Coincident
|  | Weather Corrected MD 50% POE | MW | Non-Coincident
Coincident
|  | Weather Corrected MD 50% POE | MVA | Non-Coincident
Coincident
| <Enter substation name> | Substation Rating | MVA | Non-Coincident
Coincident
|  | Raw Adjusted MD | MW | Non-Coincident
Coincident
|  | Raw Adjusted MD | MVA | Non-Coincident
Coincident
|  | Date MD occurred |  | Non-Coincident
Coincident
|  | Half hour time period MD occurred |  | Non-Coincident
Coincident
|  | Winter/Summer Peaking |  | Non-Coincident
Coincident
|  | Adjustments - Embedded generation | MW | Non-Coincident
Coincident
|  | Weather Corrected 10% POE | MW | Non-Coincident
Coincident
|  | Weather Corrected MD 10% POE | MVA | Non-Coincident
Coincident
|  | Weather Corrected MD 50% POE | MW | Non-Coincident
Coincident
|  | Weather Corrected MD 50% POE | MVA | Non-Coincident
Coincident
| <Enter substation name> | Substation Rating | MVA | Non-Coincident
Coincident
|  | Raw Adjusted MD | MW | Non-Coincident
Coincident
|  | Raw Adjusted MD | MVA | Non-Coincident
Coincident
|  | Date MD occurred |  | Non-Coincident
Coincident
|  | Half hour time period MD occurred |  | Non-Coincident
Coincident
|  | Winter/Summer Peaking |  | Non-Coincident
Coincident
|  | Adjustments - Embedded generation | MW | Non-Coincident
Coincident
|  | Weather Corrected 10% POE | MW | Non-Coincident
Coincident
|  | Weather Corrected MD 10% POE | MVA | Non-Coincident
Coincident
|  | Weather Corrected MD 50% POE | MW | Non-Coincident
Coincident
|  | Weather Corrected MD 50% POE | MVA | Non-Coincident
Coincident
| <Enter substation name> | Substation Rating | MVA | Non-Coincident
Coincident
|  | Raw Adjusted MD | MW | Non-Coincident
Coincident
|  | Raw Adjusted MD | MVA | Non-Coincident
Coincident
|  | Date MD occurred |  | Non-Coincident
Coincident
|  | Half hour time period MD occurred |  | Non-Coincident
Coincident
|  | Winter/Summer Peaking |  | Non-Coincident
Coincident
|  | Adjustments - Embedded generation | MW | Non-Coincident
Coincident
|  | Weather Corrected 10% POE | MW | Non-Coincident
Coincident
|  | Weather Corrected MD 10% POE | MVA | Non-Coincident
Coincident
|  | Weather Corrected MD 50% POE | MW | Non-Coincident
Coincident
|  | Weather Corrected MD 50% POE | MVA | Non-Coincident
Coincident
| <Enter substation name> | Substation Rating | MVA | Non-Coincident
Coincident
|  | Raw Adjusted MD | MW | Non-Coincident
Coincident
|  | Raw Adjusted MD | MVA | Non-Coincident
Coincident
|  | Date MD occurred |  | Non-Coincident
Coincident
|  | Half hour time period MD occurred |  | Non-Coincident
Coincident
|  | Winter/Summer Peaking |  | Non-Coincident
Coincident
|  | Adjustments - Embedded generation | MW | Non-Coincident
Coincident
|  | Weather Corrected 10% POE | MW | Non-Coincident
Coincident
|  | Weather Corrected MD 10% POE | MVA | Non-Coincident
Coincident
|  | Weather Corrected MD 50% POE | MW | Non-Coincident
Coincident
|  | Weather Corrected MD 50% POE | MVA | Non-Coincident
Coincident
| <Enter substation name> | Substation Rating | MVA | Non-Coincident
Coincident
|  | Raw Adjusted MD | MW | Non-Coincident
Coincident
|  | Raw Adjusted MD | MVA | Non-Coincident
Coincident
|  | Date MD occurred |  | Non-Coincident
Coincident
|  | Half hour time period MD occurred |  | Non-Coincident
Coincident
|  | Winter/Summer Peaking |  | Non-Coincident
Coincident
|  | Adjustments - Embedded generation | MW | Non-Coincident
Coincident
|  | Weather Corrected 10% POE | MW | Non-Coincident
Coincident
|  | Weather Corrected MD 10% POE | MVA | Non-Coincident
Coincident
|  | Weather Corrected MD 50% POE | MW | Non-Coincident
Coincident
|  | Weather Corrected MD 50% POE | MVA | Non-Coincident
Coincident
| <Enter substation name> | Substation Rating | MVA | Non-Coincident
Coincident
|  | Raw Adjusted MD | MW | Non-Coincident
Coincident
|  | Raw Adjusted MD | MVA | Non-Coincident
Coincident
|  | Date MD occurred |  | Non-Coincident
Coincident
|  | Half hour time period MD occurred |  | Non-Coincident
Coincident
|  | Winter/Summer Peaking |  | Non-Coincident
Coincident
|  | Adjustments - Embedded generation | MW | Non-Coincident
Coincident
|  | Weather Corrected 10% POE | MW | Non-Coincident
Coincident
|  | Weather Corrected MD 10% POE | MVA | Non-Coincident
Coincident
|  | Weather Corrected MD 50% POE | MW | Non-Coincident
Coincident
|  | Weather Corrected MD 50% POE | MVA | Non-Coincident
Coincident
| <Enter substation name> | Substation Rating | MVA | Non-Coincident
Coincident
|  | Raw Adjusted MD | MW | Non-Coincident
Coincident
|  | Raw Adjusted MD | MVA | Non-Coincident
Coincident
|  | Date MD occurred |  | Non-Coincident
Coincident
|  | Half hour time period MD occurred |  | Non-Coincident
Coincident
|  | Winter/Summer Peaking |  | Non-Coincident
Coincident
|  | Adjustments - Embedded generation | MW | Non-Coincident
Coincident
|  | Weather Corrected 10% POE | MW | Non-Coincident
Coincident
|  | Weather Corrected MD 10% POE | MVA | Non-Coincident
Coincident
|  | Weather Corrected MD 50% POE | MW | Non-Coincident
Coincident
|  | Weather Corrected MD 50% POE | MVA | Non-Coincident
Coincident
| <Enter substation name> | Substation Rating | MVA | Non-Coincident
Coincident
|  | Raw Adjusted MD | MW | Non-Coincident
Coincident
|  | Raw Adjusted MD | MVA | Non-Coincident
Coincident
|  | Date MD occurred |  | Non-Coincident
Coincident
|  | Half hour time period MD occurred |  | Non-Coincident
Coincident
|  | Winter/Summer Peaking |  | Non-Coincident
Coincident
|  | Adjustments - Embedded generation | MW | Non-Coincident
Coincident
|  | Weather Corrected 10% POE | MW | Non-Coincident
Coincident
|  | Weather Corrected MD 10% POE | MVA | Non-Coincident
Coincident
|  | Weather Corrected MD 50% POE | MW | Non-Coincident
Coincident
|  | Weather Corrected MD 50% POE | MVA | Non-Coincident
Coincident
| <Enter substation name> | Substation Rating | MVA | Non-Coincident
Coincident
|  | Raw Adjusted MD | MW | Non-Coincident
Coincident
|  | Raw Adjusted MD | MVA | Non-Coincident
Coincident
|  | Date MD occurred |  | Non-Coincident
Coincident
|  | Half hour time period MD occurred |  | Non-Coincident
Coincident
|  | Winter/Summer Peaking |  | Non-Coincident
Coincident
|  | Adjustments - Embedded generation | MW | Non-Coincident
Coincident
|  | Weather Corrected 10% POE | MW | Non-Coincident
Coincident
|  | Weather Corrected MD 10% POE | MVA | Non-Coincident
Coincident
|  | Weather Corrected MD 50% POE | MW | Non-Coincident
Coincident
|  | Weather Corrected MD 50% POE | MVA | Non-Coincident
Coincident
| <Enter substation name> | Substation Rating | MVA | Non-Coincident
Coincident
|  | Raw Adjusted MD | MW | Non-Coincident
Coincident
|  | Raw Adjusted MD | MVA | Non-Coincident
Coincident
|  | Date MD occurred |  | Non-Coincident
Coincident
|  | Half hour time period MD occurred |  | Non-Coincident
Coincident
|  | Winter/Summer Peaking |  | Non-Coincident
Coincident
|  | Adjustments - Embedded generation | MW | Non-Coincident
Coincident
|  | Weather Corrected 10% POE | MW | Non-Coincident
Coincident
|  | Weather Corrected MD 10% POE | MVA | Non-Coincident
Coincident
|  | Weather Corrected MD 50% POE | MW | Non-Coincident
Coincident
|  | Weather Corrected MD 50% POE | MVA | Non-Coincident
Coincident
| <Enter substation name> | Substation Rating | MVA | Non-Coincident
Coincident
|  | Raw Adjusted MD | MW | Non-Coincident
Coincident
|  | Raw Adjusted MD | MVA | Non-Coincident
Coincident
|  | Date MD occurred |  | Non-Coincident
Coincident
|  | Half hour time period MD occurred |  | Non-Coincident
Coincident
|  | Winter/Summer Peaking |  | Non-Coincident
Coincident
|  | Adjustments - Embedded generation | MW | Non-Coincident
Coincident
|  | Weather Corrected 10% POE | MW | Non-Coincident
Coincident
|  | Weather Corrected MD 10% POE | MVA | Non-Coincident
Coincident
|  | Weather Corrected MD 50% POE | MW | Non-Coincident
Coincident
|  | Weather Corrected MD 50% POE | MVA | Non-Coincident
Coincident
| <Enter substation name> | Substation Rating | MVA | Non-Coincident
Coincident
|  | Raw Adjusted MD | MW | Non-Coincident
Coincident
|  | Raw Adjusted MD | MVA | Non-Coincident
Coincident
|  | Date MD occurred |  | Non-Coincident
Coincident
|  | Half hour time period MD occurred |  | Non-Coincident
Coincident
|  | Winter/Summer Peaking |  | Non-Coincident
Coincident
|  | Adjustments - Embedded generation | MW | Non-Coincident
Coincident
|  | Weather Corrected 10% POE | MW | Non-Coincident
Coincident
|  | Weather Corrected MD 10% POE | MVA | Non-Coincident
Coincident
|  | Weather Corrected MD 50% POE | MW | Non-Coincident
Coincident
|  | Weather Corrected MD 50% POE | MVA | Non-Coincident
Coincident
| <Enter substation name> | Substation Rating | MVA | Non-Coincident
Coincident
|  | Raw Adjusted MD | MW | Non-Coincident
Coincident
|  | Raw Adjusted MD | MVA | Non-Coincident
Coincident
|  | Date MD occurred |  | Non-Coincident
Coincident
|  | Half hour time period MD occurred |  | Non-Coincident
Coincident
|  | Winter/Summer Peaking |  | Non-Coincident
Coincident
|  | Adjustments - Embedded generation | MW | Non-Coincident
Coincident
|  | Weather Corrected 10% POE | MW | Non-Coincident
Coincident
|  | Weather Corrected MD 10% POE | MVA | Non-Coincident
Coincident
|  | Weather Corrected MD 50% POE | MW | Non-Coincident
Coincident
|  | Weather Corrected MD 50% POE | MVA | Non-Coincident
Coincident
| <Enter substation name> | Substation Rating | MVA | Non-Coincident
Coincident
|  | Raw Adjusted MD | MW | Non-Coincident
Coincident
|  | Raw Adjusted MD | MVA | Non-Coincident
Coincident
|  | Date MD occurred |  | Non-Coincident
Coincident
|  | Half hour time period MD occurred |  | Non-Coincident
Coincident
|  | Winter/Summer Peaking |  | Non-Coincident
Coincident
|  | Adjustments - Embedded generation | MW | Non-Coincident
Coincident
|  | Weather Corrected 10% POE | MW | Non-Coincident
Coincident
|  | Weather Corrected MD 10% POE | MVA | Non-Coincident
Coincident
|  | Weather Corrected MD 50% POE | MW | Non-Coincident
Coincident
|  | Weather Corrected MD 50% POE | MVA | Non-Coincident
Coincident
| <Enter substation name> | Substation Rating | MVA | Non-Coincident
Coincident
|  | Raw Adjusted MD | MW | Non-Coincident
Coincident
|  | Raw Adjusted MD | MVA | Non-Coincident
Coincident
|  | Date MD occurred |  | Non-Coincident
Coincident
|  | Half hour time period MD occurred |  | Non-Coincident
Coincident
|  | Winter/Summer Peaking |  | Non-Coincident
Coincident
|  | Adjustments - Embedded generation | MW | Non-Coincident
Coincident
|  | Weather Corrected 10% POE | MW | Non-Coincident
Coincident
|  | Weather Corrected MD 10% POE | MVA | Non-Coincident
Coincident
|  | Weather Corrected MD 50% POE | MW | Non-Coincident
Coincident
|  | Weather Corrected MD 50% POE | MVA | Non-Coincident
Coincident
| <Enter substation name> | Substation Rating | MVA | Non-Coincident
Coincident
|  | Raw Adjusted MD | MW | Non-Coincident
Coincident
|  | Raw Adjusted MD | MVA | Non-Coincident
Coincident
|  | Date MD occurred |  | Non-Coincident
Coincident
|  | Half hour time period MD occurred |  | Non-Coincident
Coincident
|  | Winter/Summer Peaking |  | Non-Coincident
Coincident
|  | Adjustments - Embedded generation | MW | Non-Coincident
Coincident
|  | Weather Corrected 10% POE | MW | Non-Coincident
Coincident
|  | Weather Corrected MD 10% POE | MVA | Non-Coincident
Coincident
|  | Weather Corrected MD 50% POE | MW | Non-Coincident
Coincident
|  | Weather Corrected MD 50% POE | MVA | Non-Coincident
Coincident
| <Enter substation name> | Substation Rating | MVA | Non-Coincident
Coincident
|  | Raw Adjusted MD | MW | Non-Coincident
Coincident
|  | Raw Adjusted MD | MVA | Non-Coincident
Coincident
|  | Date MD occurred |  | Non-Coincident
Coincident
|  | Half hour time period MD occurred |  | Non-Coincident
Coincident
|  | Winter/Summer Peaking |  | Non-Coincident
Coincident
|  | Adjustments - Embedded generation | MW | Non-Coincident
Coincident
|  | Weather Corrected 10% POE | MW | Non-Coincident
Coincident
|  | Weather Corrected MD 10% POE | MVA | Non-Coincident
Coincident
|  | Weather Corrected MD 50% POE | MW | Non-Coincident
Coincident
|  | Weather Corrected MD 50% POE | MVA | Non-Coincident
Coincident
| <Enter substation name> | Substation Rating | MVA | Non-Coincident
Coincident
|  | Raw Adjusted MD | MW | Non-Coincident
Coincident
|  | Raw Adjusted MD | MVA | Non-Coincident
Coincident
|  | Date MD occurred |  | Non-Coincident
Coincident
|  | Half hour time period MD occurred |  | Non-Coincident
Coincident
|  | Winter/Summer Peaking |  | Non-Coincident
Coincident
|  | Adjustments - Embedded generation | MW | Non-Coincident
Coincident
|  | Weather Corrected 10% POE | MW | Non-Coincident
Coincident
|  | Weather Corrected MD 10% POE | MVA | Non-Coincident
Coincident
|  | Weather Corrected MD 50% POE | MW | Non-Coincident
Coincident
|  | Weather Corrected MD 50% POE | MVA | Non-Coincident
Coincident
| <Enter substation name> | Substation Rating | MVA | Non-Coincident
Coincident
|  | Raw Adjusted MD | MW | Non-Coincident
Coincident
|  | Raw Adjusted MD | MVA | Non-Coincident
Coincident
|  | Date MD occurred |  | Non-Coincident
Coincident
|  | Half hour time period MD occurred |  | Non-Coincident
Coincident
|  | Winter/Summer Peaking |  | Non-Coincident
Coincident
|  | Adjustments - Embedded generation | MW | Non-Coincident
Coincident
|  | Weather Corrected 10% POE | MW | Non-Coincident
Coincident
|  | Weather Corrected MD 10% POE | MVA | Non-Coincident
Coincident
|  | Weather Corrected MD 50% POE | MW | Non-Coincident
Coincident
|  | Weather Corrected MD 50% POE | MVA | Non-Coincident
Coincident
| <Enter substation name> | Substation Rating | MVA | Non-Coincident
Coincident
|  | Raw Adjusted MD | MW | Non-Coincident
Coincident
|  | Raw Adjusted MD | MVA | Non-Coincident
Coincident
|  | Date MD occurred |  | Non-Coincident
Coincident
|  | Half hour time period MD occurred |  | Non-Coincident
Coincident
|  | Winter/Summer Peaking |  | Non-Coincident
Coincident
|  | Adjustments - Embedded generation | MW | Non-Coincident
Coincident
|  | Weather Corrected 10% POE | MW | Non-Coincident
Coincident
|  | Weather Corrected MD 10% POE | MVA | Non-Coincident
Coincident
|  | Weather Corrected MD 50% POE | MW | Non-Coincident
Coincident
|  | Weather Corrected MD 50% POE | MVA | Non-Coincident
Coincident
| <Enter substation name> | Substation Rating | MVA | Non-Coincident
Coincident
|  | Raw Adjusted MD | MW | Non-Coincident
Coincident
|  | Raw Adjusted MD | MVA | Non-Coincident
Coincident
|  | Date MD occurred |  | Non-Coincident
Coincident
|  | Half hour time period MD occurred |  | Non-Coincident
Coincident
|  | Winter/Summer Peaking |  | Non-Coincident
Coincident
|  | Adjustments - Embedded generation | MW | Non-Coincident
Coincident
|  | Weather Corrected 10% POE | MW | Non-Coincident
Coincident
|  | Weather Corrected MD 10% POE | MVA | Non-Coincident
Coincident
|  | Weather Corrected MD 50% POE | MW | Non-Coincident
Coincident
|  | Weather Corrected MD 50% POE | MVA | Non-Coincident
Coincident
| <Enter substation name> | Substation Rating | MVA | Non-Coincident
Coincident
|  | Raw Adjusted MD | MW | Non-Coincident
Coincident
|  | Raw Adjusted MD | MVA | Non-Coincident
Coincident
|  | Date MD occurred |  | Non-Coincident
Coincident
|  | Half hour time period MD occurred |  | Non-Coincident
Coincident
|  | Winter/Summer Peaking |  | Non-Coincident
Coincident
|  | Adjustments - Embedded generation | MW | Non-Coincident
Coincident
|  | Weather Corrected 10% POE | MW | Non-Coincident
Coincident
|  | Weather Corrected MD 10% POE | MVA | Non-Coincident
Coincident
|  | Weather Corrected MD 50% POE | MW | Non-Coincident
Coincident
|  | Weather Corrected MD 50% POE | MVA | Non-Coincident
Coincident
| <Enter substation name> | Substation Rating | MVA | Non-Coincident
Coincident
|  | Raw Adjusted MD | MW | Non-Coincident
Coincident
|  | Raw Adjusted MD | MVA | Non-Coincident
Coincident
|  | Date MD occurred |  | Non-Coincident
Coincident
|  | Half hour time period MD occurred |  | Non-Coincident
Coincident
|  | Winter/Summer Peaking |  | Non-Coincident
Coincident
|  | Adjustments - Embedded generation | MW | Non-Coincident
Coincident
|  | Weather Corrected 10% POE | MW | Non-Coincident
Coincident
|  | Weather Corrected MD 10% POE | MVA | Non-Coincident
Coincident
|  | Weather Corrected MD 50% POE | MW | Non-Coincident
Coincident
|  | Weather Corrected MD 50% POE | MVA | Non-Coincident
Coincident
| <Enter substation name> | Substation Rating | MVA | Non-Coincident
Coincident
|  | Raw Adjusted MD | MW | Non-Coincident
Coincident
|  | Raw Adjusted MD | MVA | Non-Coincident
Coincident
|  | Date MD occurred |  | Non-Coincident
Coincident
|  | Half hour time period MD occurred |  | Non-Coincident
Coincident
|  | Winter/Summer Peaking |  | Non-Coincident
Coincident
|  | Adjustments - Embedded generation | MW | Non-Coincident
Coincident
|  | Weather Corrected 10% POE | MW | Non-Coincident
Coincident
|  | Weather Corrected MD 10% POE | MVA | Non-Coincident
Coincident
|  | Weather Corrected MD 50% POE | MW | Non-Coincident
Coincident
|  | Weather Corrected MD 50% POE | MVA | Non-Coincident
Coincident
| <Enter substation name> | Substation Rating | MVA | Non-Coincident
Coincident
|  | Raw Adjusted MD | MW | Non-Coincident
Coincident
|  | Raw Adjusted MD | MVA | Non-Coincident
Coincident
|  | Date MD occurred |  | Non-Coincident
Coincident
|  | Half hour time period MD occurred |  | Non-Coincident
Coincident
|  | Winter/Summer Peaking |  | Non-Coincident
Coincident
|  | Adjustments - Embedded generation | MW | Non-Coincident
Coincident
|  | Weather Corrected 10% POE | MW | Non-Coincident
Coincident
|  | Weather Corrected MD 10% POE | MVA | Non-Coincident
Coincident
|  | Weather Corrected MD 50% POE | MW | Non-Coincident
Coincident
|  | Weather Corrected MD 50% POE | MVA | Non-Coincident
Coincident
| <Enter substation name> | Substation Rating | MVA | Non-Coincident
Coincident
|  | Raw Adjusted MD | MW | Non-Coincident
Coincident
|  | Raw Adjusted MD | MVA | Non-Coincident
Coincident
|  | Date MD occurred |  | Non-Coincident
Coincident
|  | Half hour time period MD occurred |  | Non-Coincident
Coincident
|  | Winter/Summer Peaking |  | Non-Coincident
Coincident
|  | Adjustments - Embedded generation | MW | Non-Coincident
Coincident
|  | Weather Corrected 10% POE | MW | Non-Coincident
Coincident
|  | Weather Corrected MD 10% POE | MVA | Non-Coincident
Coincident
|  | Weather Corrected MD 50% POE | MW | Non-Coincident
Coincident
|  | Weather Corrected MD 50% POE | MVA | Non-Coincident
Coincident
| <Enter substation name> | Substation Rating | MVA | Non-Coincident
Coincident
|  | Raw Adjusted MD | MW | Non-Coincident
Coincident
|  | Raw Adjusted MD | MVA | Non-Coincident
Coincident
|  | Date MD occurred |  | Non-Coincident
Coincident
|  | Half hour time period MD occurred |  | Non-Coincident
Coincident
|  | Winter/Summer Peaking |  | Non-Coincident
Coincident
|  | Adjustments - Embedded generation | MW | Non-Coincident
Coincident
|  | Weather Corrected 10% POE | MW | Non-Coincident
Coincident
|  | Weather Corrected MD 10% POE | MVA | Non-Coincident
Coincident
|  | Weather Corrected MD 50% POE | MW | Non-Coincident
Coincident
|  | Weather Corrected MD 50% POE | MVA | Non-Coincident
Coincident
| <Enter substation name> | Substation Rating | MVA | Non-Coincident
Coincident
|  | Raw Adjusted MD | MW | Non-Coincident
Coincident
|  | Raw Adjusted MD | MVA | Non-Coincident
Coincident
|  | Date MD occurred |  | Non-Coincident
Coincident
|  | Half hour time period MD occurred |  | Non-Coincident
Coincident
|  | Winter/Summer Peaking |  | Non-Coincident
Coincident
|  | Adjustments - Embedded generation | MW | Non-Coincident
Coincident
|  | Weather Corrected 10% POE | MW | Non-Coincident
Coincident
|  | Weather Corrected MD 10% POE | MVA | Non-Coincident
Coincident
|  | Weather Corrected MD 50% POE | MW | Non-Coincident
Coincident
|  | Weather Corrected MD 50% POE | MVA | Non-Coincident
Coincident
| <Enter substation name> | Substation Rating | MVA | Non-Coincident
Coincident
|  | Raw Adjusted MD | MW | Non-Coincident
Coincident
|  | Raw Adjusted MD | MVA | Non-Coincident
Coincident
|  | Date MD occurred |  | Non-Coincident
Coincident
|  | Half hour time period MD occurred |  | Non-Coincident
Coincident
|  | Winter/Summer Peaking |  | Non-Coincident
Coincident
|  | Adjustments - Embedded generation | MW | Non-Coincident
Coincident
|  | Weather Corrected 10% POE | MW | Non-Coincident
Coincident
|  | Weather Corrected MD 10% POE | MVA | Non-Coincident
Coincident
|  | Weather Corrected MD 50% POE | MW | Non-Coincident
Coincident
|  | Weather Corrected MD 50% POE | MVA | Non-Coincident
Coincident
| <Enter substation name> | Substation Rating | MVA | Non-Coincident
Coincident
|  | Raw Adjusted MD | MW | Non-Coincident
Coincident
|  | Raw Adjusted MD | MVA | Non-Coincident
Coincident
|  | Date MD occurred |  | Non-Coincident
Coincident
|  | Half hour time period MD occurred |  | Non-Coincident
Coincident
|  | Winter/Summer Peaking |  | Non-Coincident
Coincident
|  | Adjustments - Embedded generation | MW | Non-Coincident
Coincident
|  | Weather Corrected 10% POE | MW | Non-Coincident
Coincident
|  | Weather Corrected MD 10% POE | MVA | Non-Coincident
Coincident
|  | Weather Corrected MD 50% POE | MW | Non-Coincident
Coincident
|  | Weather Corrected MD 50% POE | MVA | Non-Coincident
Coincident
| <Enter substation name> | Substation Rating | MVA | Non-Coincident
Coincident
|  | Raw Adjusted MD | MW | Non-Coincident
Coincident
|  | Raw Adjusted MD | MVA | Non-Coincident
Coincident
|  | Date MD occurred |  | Non-Coincident
Coincident
|  | Half hour time period MD occurred |  | Non-Coincident
Coincident
|  | Winter/Summer Peaking |  | Non-Coincident
Coincident
|  | Adjustments - Embedded generation | MW | Non-Coincident
Coincident
|  | Weather Corrected 10% POE | MW | Non-Coincident
Coincident
|  | Weather Corrected MD 10% POE | MVA | Non-Coincident
Coincident
|  | Weather Corrected MD 50% POE | MW | Non-Coincident
Coincident
|  | Weather Corrected MD 50% POE | MVA | Non-Coincident
Coincident
| <Enter substation name> | Substation Rating | MVA | Non-Coincident
Coincident
|  | Raw Adjusted MD | MW | Non-Coincident
Coincident
|  | Raw Adjusted MD | MVA | Non-Coincident
Coincident
|  | Date MD occurred |  | Non-Coincident
Coincident
|  | Half hour time period MD occurred |  | Non-Coincident
Coincident
|  | Winter/Summer Peaking |  | Non-Coincident
Coincident
|  | Adjustments - Embedded generation | MW | Non-Coincident
Coincident
|  | Weather Corrected 10% POE | MW | Non-Coincident
Coincident
|  | Weather Corrected MD 10% POE | MVA | Non-Coincident
Coincident
|  | Weather Corrected MD 50% POE | MW | Non-Coincident
Coincident
|  | Weather Corrected MD 50% POE | MVA | Non-Coincident
Coincident
| <Enter substation name> | Substation Rating | MVA | Non-Coincident
Coincident
|  | Raw Adjusted MD | MW | Non-Coincident
Coincident
|  | Raw Adjusted MD | MVA | Non-Coincident
Coincident
|  | Date MD occurred |  | Non-Coincident
Coincident
|  | Half hour time period MD occurred |  | Non-Coincident
Coincident
|  | Winter/Summer Peaking |  | Non-Coincident
Coincident
|  | Adjustments - Embedded generation | MW | Non-Coincident
Coincident
|  | Weather Corrected 10% POE | MW | Non-Coincident
Coincident
|  | Weather Corrected MD 10% POE | MVA | Non-Coincident
Coincident
|  | Weather Corrected MD 50% POE | MW | Non-Coincident
Coincident
|  | Weather Corrected MD 50% POE | MVA | Non-Coincident
Coincident
| <Enter substation name> | Substation Rating | MVA | Non-Coincident
Coincident
|  | Raw Adjusted MD | MW | Non-Coincident
Coincident
|  | Raw Adjusted MD | MVA | Non-Coincident
Coincident
|  | Date MD occurred |  | Non-Coincident
Coincident
|  | Half hour time period MD occurred |  | Non-Coincident
Coincident
|  | Winter/Summer Peaking |  | Non-Coincident
Coincident
|  | Adjustments - Embedded generation | MW | Non-Coincident
Coincident
|  | Weather Corrected 10% POE | MW | Non-Coincident
Coincident
|  | Weather Corrected MD 10% POE | MVA | Non-Coincident
Coincident
|  | Weather Corrected MD 50% POE | MW | Non-Coincident
Coincident
|  | Weather Corrected MD 50% POE | MVA | Non-Coincident
Coincident
| <Enter substation name> | Substation Rating | MVA | Non-Coincident
Coincident
|  | Raw Adjusted MD | MW | Non-Coincident
Coincident
|  | Raw Adjusted MD | MVA | Non-Coincident
Coincident
|  | Date MD occurred |  | Non-Coincident
Coincident
|  | Half hour time period MD occurred |  | Non-Coincident
Coincident
|  | Winter/Summer Peaking |  | Non-Coincident
Coincident
|  | Adjustments - Embedded generation | MW | Non-Coincident
Coincident
|  | Weather Corrected 10% POE | MW | Non-Coincident
Coincident
|  | Weather Corrected MD 10% POE | MVA | Non-Coincident
Coincident
|  | Weather Corrected MD 50% POE | MW | Non-Coincident
Coincident
|  | Weather Corrected MD 50% POE | MVA | Non-Coincident
Coincident
| <Enter substation name> | Substation Rating | MVA | Non-Coincident
Coincident
|  | Raw Adjusted MD | MW | Non-Coincident
Coincident
|  | Raw Adjusted MD | MVA | Non-Coincident
Coincident
|  | Date MD occurred |  | Non-Coincident
Coincident
|  | Half hour time period MD occurred |  | Non-Coincident
Coincident
|  | Winter/Summer Peaking |  | Non-Coincident
Coincident
|  | Adjustments - Embedded generation | MW | Non-Coincident
Coincident
|  | Weather Corrected 10% POE | MW | Non-Coincident
Coincident
|  | Weather Corrected MD 10% POE | MVA | Non-Coincident
Coincident
|  | Weather Corrected MD 50% POE | MW | Non-Coincident
Coincident
|  | Weather Corrected MD 50% POE | MVA | Non-Coincident
Coincident
| <Enter substation name> | Substation Rating | MVA | Non-Coincident
Coincident
|  | Raw Adjusted MD | MW | Non-Coincident
Coincident
|  | Raw Adjusted MD | MVA | Non-Coincident
Coincident
|  | Date MD occurred |  | Non-Coincident
Coincident
|  | Half hour time period MD occurred |  | Non-Coincident
Coincident
|  | Winter/Summer Peaking |  | Non-Coincident
Coincident
|  | Adjustments - Embedded generation | MW | Non-Coincident
Coincident
|  | Weather Corrected 10% POE | MW | Non-Coincident
Coincident
|  | Weather Corrected MD 10% POE | MVA | Non-Coincident
Coincident
|  | Weather Corrected MD 50% POE | MW | Non-Coincident
Coincident
|  | Weather Corrected MD 50% POE | MVA | Non-Coincident
Coincident
| <Enter substation name> | Substation Rating | MVA | Non-Coincident
Coincident
|  | Raw Adjusted MD | MW | Non-Coincident
Coincident
|  | Raw Adjusted MD | MVA | Non-Coincident
Coincident
|  | Date MD occurred |  | Non-Coincident
Coincident
|  | Half hour time period MD occurred |  | Non-Coincident
Coincident
|  | Winter/Summer Peaking |  | Non-Coincident
Coincident
|  | Adjustments - Embedded generation | MW | Non-Coincident
Coincident
|  | Weather Corrected 10% POE | MW | Non-Coincident
Coincident
|  | Weather Corrected MD 10% POE | MVA | Non-Coincident
Coincident
|  | Weather Corrected MD 50% POE | MW | Non-Coincident
Coincident
|  | Weather Corrected MD 50% POE | MVA | Non-Coincident
Coincident
| <Enter substation name> | Substation Rating | MVA | Non-Coincident
Coincident
|  | Raw Adjusted MD | MW | Non-Coincident
Coincident
|  | Raw Adjusted MD | MVA | Non-Coincident
Coincident
|  | Date MD occurred |  | Non-Coincident
Coincident
|  | Half hour time period MD occurred |  | Non-Coincident
Coincident
|  | Winter/Summer Peaking |  | Non-Coincident
Coincident
|  | Adjustments - Embedded generation | MW | Non-Coincident
Coincident
|  | Weather Corrected 10% POE | MW | Non-Coincident
Coincident
|  | Weather Corrected MD 10% POE | MVA | Non-Coincident
Coincident
|  | Weather Corrected MD 50% POE | MW | Non-Coincident
Coincident
|  | Weather Corrected MD 50% POE | MVA | Non-Coincident
Coincident
| <Enter substation name> | Substation Rating | MVA | Non-Coincident
Coincident
|  | Raw Adjusted MD | MW | Non-Coincident
Coincident
|  | Raw Adjusted MD | MVA | Non-Coincident
Coincident
|  | Date MD occurred |  | Non-Coincident
Coincident
|  | Half hour time period MD occurred |  | Non-Coincident
Coincident
|  | Winter/Summer Peaking |  | Non-Coincident
Coincident
|  | Adjustments - Embedded generation | MW | Non-Coincident
Coincident
|  | Weather Corrected 10% POE | MW | Non-Coincident
Coincident
|  | Weather Corrected MD 10% POE | MVA | Non-Coincident
Coincident
|  | Weather Corrected MD 50% POE | MW | Non-Coincident
Coincident
|  | Weather Corrected MD 50% POE | MVA | Non-Coincident
Coincident
| <Enter substation name> | Substation Rating | MVA | Non-Coincident
Coincident
|  | Raw Adjusted MD | MW | Non-Coincident
Coincident
|  | Raw Adjusted MD | MVA | Non-Coincident
Coincident
|  | Date MD occurred |  | Non-Coincident
Coincident
|  | Half hour time period MD occurred |  | Non-Coincident
Coincident
|  | Winter/Summer Peaking |  | Non-Coincident
Coincident
|  | Adjustments - Embedded generation | MW | Non-Coincident
Coincident
|  | Weather Corrected 10% POE | MW | Non-Coincident
Coincident
|  | Weather Corrected MD 10% POE | MVA | Non-Coincident
Coincident
|  | Weather Corrected MD 50% POE | MW | Non-Coincident
Coincident
|  | Weather Corrected MD 50% POE | MVA | Non-Coincident
Coincident
| <Enter substation name> | Substation Rating | MVA | Non-Coincident
Coincident
|  | Raw Adjusted MD | MW | Non-Coincident
Coincident
|  | Raw Adjusted MD | MVA | Non-Coincident
Coincident
|  | Date MD occurred |  | Non-Coincident
Coincident
|  | Half hour time period MD occurred |  | Non-Coincident
Coincident
|  | Winter/Summer Peaking |  | Non-Coincident
Coincident
|  | Adjustments - Embedded generation | MW | Non-Coincident
Coincident
|  | Weather Corrected 10% POE | MW | Non-Coincident
Coincident
|  | Weather Corrected MD 10% POE | MVA | Non-Coincident
Coincident
|  | Weather Corrected MD 50% POE | MW | Non-Coincident
Coincident
|  | Weather Corrected MD 50% POE | MVA | Non-Coincident
Coincident
| <Enter substation name> | Substation Rating | MVA | Non-Coincident
Coincident
|  | Raw Adjusted MD | MW | Non-Coincident
Coincident
|  | Raw Adjusted MD | MVA | Non-Coincident
Coincident
|  | Date MD occurred |  | Non-Coincident
Coincident
|  | Half hour time period MD occurred |  | Non-Coincident
Coincident
|  | Winter/Summer Peaking |  | Non-Coincident
Coincident
|  | Adjustments - Embedded generation | MW | Non-Coincident
Coincident
|  | Weather Corrected 10% POE | MW | Non-Coincident
Coincident
|  | Weather Corrected MD 10% POE | MVA | Non-Coincident
Coincident
|  | Weather Corrected MD 50% POE | MW | Non-Coincident
Coincident
|  | Weather Corrected MD 50% POE | MVA | Non-Coincident
Coincident
| <Enter substation name> | Substation Rating | MVA | Non-Coincident
Coincident
|  | Raw Adjusted MD | MW | Non-Coincident
Coincident
|  | Raw Adjusted MD | MVA | Non-Coincident
Coincident
|  | Date MD occurred |  | Non-Coincident
Coincident
|  | Half hour time period MD occurred |  | Non-Coincident
Coincident
|  | Winter/Summer Peaking |  | Non-Coincident
Coincident
|  | Adjustments - Embedded generation | MW | Non-Coincident
Coincident
|  | Weather Corrected 10% POE | MW | Non-Coincident
Coincident
|  | Weather Corrected MD 10% POE | MVA | Non-Coincident
Coincident
|  | Weather Corrected MD 50% POE | MW | Non-Coincident
Coincident
|  | Weather Corrected MD 50% POE | MVA | Non-Coincident
Coincident
| <Enter substation name> | Substation Rating | MVA | Non-Coincident
Coincident
|  | Raw Adjusted MD | MW | Non-Coincident
Coincident
|  | Raw Adjusted MD | MVA | Non-Coincident
Coincident
|  | Date MD occurred |  | Non-Coincident
Coincident
|  | Half hour time period MD occurred |  | Non-Coincident
Coincident
|  | Winter/Summer Peaking |  | Non-Coincident
Coincident
|  | Adjustments - Embedded generation | MW | Non-Coincident
Coincident
|  | Weather Corrected 10% POE | MW | Non-Coincident
Coincident
|  | Weather Corrected MD 10% POE | MVA | Non-Coincident
Coincident
|  | Weather Corrected MD 50% POE | MW | Non-Coincident
Coincident
|  | Weather Corrected MD 50% POE | MVA | Non-Coincident
Coincident
| <Enter substation name> | Substation Rating | MVA | Non-Coincident
Coincident
|  | Raw Adjusted MD | MW | Non-Coincident
Coincident
|  | Raw Adjusted MD | MVA | Non-Coincident
Coincident
|  | Date MD occurred |  | Non-Coincident
Coincident
|  | Half hour time period MD occurred |  | Non-Coincident
Coincident
|  | Winter/Summer Peaking |  | Non-Coincident
Coincident
|  | Adjustments - Embedded generation | MW | Non-Coincident
Coincident
|  | Weather Corrected 10% POE | MW | Non-Coincident
Coincident
|  | Weather Corrected MD 10% POE | MVA | Non-Coincident
Coincident
|  | Weather Corrected MD 50% POE | MW | Non-Coincident
Coincident
|  | Weather Corrected MD 50% POE | MVA | Non-Coincident
Coincident
| <Enter substation name> | Substation Rating | MVA | Non-Coincident
Coincident
|  | Raw Adjusted MD | MW | Non-Coincident
Coincident
|  | Raw Adjusted MD | MVA | Non-Coincident
Coincident
|  | Date MD occurred |  | Non-Coincident
Coincident
|  | Half hour time period MD occurred |  | Non-Coincident
Coincident
|  | Winter/Summer Peaking |  | Non-Coincident
Coincident
|  | Adjustments - Embedded generation | MW | Non-Coincident
Coincident
|  | Weather Corrected 10% POE | MW | Non-Coincident
Coincident
|  | Weather Corrected MD 10% POE | MVA | Non-Coincident
Coincident
|  | Weather Corrected MD 50% POE | MW | Non-Coincident
Coincident
|  | Weather Corrected MD 50% POE | MVA | Non-Coincident
Coincident
| <Enter substation name> | Substation Rating | MVA | Non-Coincident
Coincident
|  | Raw Adjusted MD | MW | Non-Coincident
Coincident
|  | Raw Adjusted MD | MVA | Non-Coincident
Coincident
|  | Date MD occurred |  | Non-Coincident
Coincident
|  | Half hour time period MD occurred |  | Non-Coincident
Coincident
|  | Winter/Summer Peaking |  | Non-Coincident
Coincident
|  | Adjustments - Embedded generation | MW | Non-Coincident
Coincident
|  | Weather Corrected 10% POE | MW | Non-Coincident
Coincident
|  | Weather Corrected MD 10% POE | MVA | Non-Coincident
Coincident
|  | Weather Corrected MD 50% POE | MW | Non-Coincident
Coincident
|  | Weather Corrected MD 50% POE | MVA | Non-Coincident
Coincident
| <Enter substation name> | Substation Rating | MVA | Non-Coincident
Coincident
|  | Raw Adjusted MD | MW | Non-Coincident
Coincident
|  | Raw Adjusted MD | MVA | Non-Coincident
Coincident
|  | Date MD occurred |  | Non-Coincident
Coincident
|  | Half hour time period MD occurred |  | Non-Coincident
Coincident
|  | Winter/Summer Peaking |  | Non-Coincident
Coincident
|  | Adjustments - Embedded generation | MW | Non-Coincident
Coincident
|  | Weather Corrected 10% POE | MW | Non-Coincident
Coincident
|  | Weather Corrected MD 10% POE | MVA | Non-Coincident
Coincident
|  | Weather Corrected MD 50% POE | MW | Non-Coincident
Coincident
|  | Weather Corrected MD 50% POE | MVA | Non-Coincident
Coincident
| <Enter substation name> | Substation Rating | MVA | Non-Coincident
Coincident
|  | Raw Adjusted MD | MW | Non-Coincident
Coincident
|  | Raw Adjusted MD | MVA | Non-Coincident
Coincident
|  | Date MD occurred |  | Non-Coincident
Coincident
|  | Half hour time period MD occurred |  | Non-Coincident
Coincident
|  | Winter/Summer Peaking |  | Non-Coincident
Coincident
|  | Adjustments - Embedded generation | MW | Non-Coincident
Coincident
|  | Weather Corrected 10% POE | MW | Non-Coincident
Coincident
|  | Weather Corrected MD 10% POE | MVA | Non-Coincident
Coincident
|  | Weather Corrected MD 50% POE | MW | Non-Coincident
Coincident
|  | Weather Corrected MD 50% POE | MVA | Non-Coincident
Coincident
| <Enter substation name> | Substation Rating | MVA | Non-Coincident
Coincident
|  | Raw Adjusted MD | MW | Non-Coincident
Coincident
|  | Raw Adjusted MD | MVA | Non-Coincident
Coincident
|  | Date MD occurred |  | Non-Coincident
Coincident
|  | Half hour time period MD occurred |  | Non-Coincident
Coincident
|  | Winter/Summer Peaking |  | Non-Coincident
Coincident
|  | Adjustments - Embedded generation | MW | Non-Coincident
Coincident
|  | Weather Corrected 10% POE | MW | Non-Coincident
Coincident
|  | Weather Corrected MD 10% POE | MVA | Non-Coincident
Coincident
|  | Weather Corrected MD 50% POE | MW | Non-Coincident
Coincident
|  | Weather Corrected MD 50% POE | MVA | Non-Coincident
Coincident
| <Enter substation name> | Substation Rating | MVA | Non-Coincident
Coincident
|  | Raw Adjusted MD | MW | Non-Coincident
Coincident
|  | Raw Adjusted MD | MVA | Non-Coincident
Coincident
|  | Date MD occurred |  | Non-Coincident
Coincident
|  | Half hour time period MD occurred |  | Non-Coincident
Coincident
|  | Winter/Summer Peaking |  | Non-Coincident
Coincident
|  | Adjustments - Embedded generation | MW | Non-Coincident
Coincident
|  | Weather Corrected 10% POE | MW | Non-Coincident
Coincident
|  | Weather Corrected MD 10% POE | MVA | Non-Coincident
Coincident
|  | Weather Corrected MD 50% POE | MW | Non-Coincident
Coincident
|  | Weather Corrected MD 50% POE | MVA | Non-Coincident
Coincident
| <Enter substation name> | Substation Rating | MVA | Non-Coincident
Coincident
|  | Raw Adjusted MD | MW | Non-Coincident
Coincident
|  | Raw Adjusted MD | MVA | Non-Coincident
Coincident
|  | Date MD occurred |  | Non-Coincident
Coincident
|  | Half hour time period MD occurred |  | Non-Coincident
Coincident
|  | Winter/Summer Peaking |  | Non-Coincident
Coincident
|  | Adjustments - Embedded generation | MW | Non-Coincident
Coincident
|  | Weather Corrected 10% POE | MW | Non-Coincident
Coincident
|  | Weather Corrected MD 10% POE | MVA | Non-Coincident
Coincident
|  | Weather Corrected MD 50% POE | MW | Non-Coincident
Coincident
|  | Weather Corrected MD 50% POE | MVA | Non-Coincident
Coincident
| <Enter substation name> | Substation Rating | MVA | Non-Coincident
Coincident
|  | Raw Adjusted MD | MW | Non-Coincident
Coincident
|  | Raw Adjusted MD | MVA | Non-Coincident
Coincident
|  | Date MD occurred |  | Non-Coincident
Coincident
|  | Half hour time period MD occurred |  | Non-Coincident
Coincident
|  | Winter/Summer Peaking |  | Non-Coincident
Coincident
|  | Adjustments - Embedded generation | MW | Non-Coincident
Coincident
|  | Weather Corrected 10% POE | MW | Non-Coincident
Coincident
|  | Weather Corrected MD 10% POE | MVA | Non-Coincident
Coincident
|  | Weather Corrected MD 50% POE | MW | Non-Coincident
Coincident
|  | Weather Corrected MD 50% POE | MVA | Non-Coincident
Coincident
| <Enter substation name> | Substation Rating | MVA | Non-Coincident
Coincident
|  | Raw Adjusted MD | MW | Non-Coincident
Coincident
|  | Raw Adjusted MD | MVA | Non-Coincident
Coincident
|  | Date MD occurred |  | Non-Coincident
Coincident
|  | Half hour time period MD occurred |  | Non-Coincident
Coincident
|  | Winter/Summer Peaking |  | Non-Coincident
Coincident
|  | Adjustments - Embedded generation | MW | Non-Coincident
Coincident
|  | Weather Corrected 10% POE | MW | Non-Coincident
Coincident
|  | Weather Corrected MD 10% POE | MVA | Non-Coincident
Coincident
|  | Weather Corrected MD 50% POE | MW | Non-Coincident
Coincident
|  | Weather Corrected MD 50% POE | MVA | Non-Coincident
Coincident
| <Enter substation name> | Substation Rating | MVA | Non-Coincident
Coincident
|  | Raw Adjusted MD | MW | Non-Coincident
Coincident
|  | Raw Adjusted MD | MVA | Non-Coincident
Coincident
|  | Date MD occurred |  | Non-Coincident
Coincident
|  | Half hour time period MD occurred |  | Non-Coincident
Coincident
|  | Winter/Summer Peaking |  | Non-Coincident
Coincident
|  | Adjustments - Embedded generation | MW | Non-Coincident
Coincident
|  | Weather Corrected 10% POE | MW | Non-Coincident
Coincident
|  | Weather Corrected MD 10% POE | MVA | Non-Coincident
Coincident
|  | Weather Corrected MD 50% POE | MW | Non-Coincident
Coincident
|  | Weather Corrected MD 50% POE | MVA | Non-Coincident
Coincident
| <Enter substation name> | Substation Rating | MVA | Non-Coincident
Coincident
|  | Raw Adjusted MD | MW | Non-Coincident
Coincident
|  | Raw Adjusted MD | MVA | Non-Coincident
Coincident
|  | Date MD occurred |  | Non-Coincident
Coincident
|  | Half hour time period MD occurred |  | Non-Coincident
Coincident
|  | Winter/Summer Peaking |  | Non-Coincident
Coincident
|  | Adjustments - Embedded generation | MW | Non-Coincident
Coincident
|  | Weather Corrected 10% POE | MW | Non-Coincident
Coincident
|  | Weather Corrected MD 10% POE | MVA | Non-Coincident
Coincident
|  | Weather Corrected MD 50% POE | MW | Non-Coincident
Coincident
|  | Weather Corrected MD 50% POE | MVA | Non-Coincident
Coincident
| <Enter substation name> | Substation Rating | MVA | Non-Coincident
Coincident
|  | Raw Adjusted MD | MW | Non-Coincident
Coincident
|  | Raw Adjusted MD | MVA | Non-Coincident
Coincident
|  | Date MD occurred |  | Non-Coincident
Coincident
|  | Half hour time period MD occurred |  | Non-Coincident
Coincident
|  | Winter/Summer Peaking |  | Non-Coincident
Coincident
|  | Adjustments - Embedded generation | MW | Non-Coincident
Coincident
|  | Weather Corrected 10% POE | MW | Non-Coincident
Coincident
|  | Weather Corrected MD 10% POE | MVA | Non-Coincident
Coincident
|  | Weather Corrected MD 50% POE | MW | Non-Coincident
Coincident
|  | Weather Corrected MD 50% POE | MVA | Non-Coincident
Coincident
| <Enter substation name> | Substation Rating | MVA | Non-Coincident
Coincident
|  | Raw Adjusted MD | MW | Non-Coincident
Coincident
|  | Raw Adjusted MD | MVA | Non-Coincident
Coincident
|  | Date MD occurred |  | Non-Coincident
Coincident
|  | Half hour time period MD occurred |  | Non-Coincident
Coincident
|  | Winter/Summer Peaking |  | Non-Coincident
Coincident
|  | Adjustments - Embedded generation | MW | Non-Coincident
Coincident
|  | Weather Corrected 10% POE | MW | Non-Coincident
Coincident
|  | Weather Corrected MD 10% POE | MVA | Non-Coincident
Coincident
|  | Weather Corrected MD 50% POE | MW | Non-Coincident
Coincident
|  | Weather Corrected MD 50% POE | MVA | Non-Coincident
Coincident
| <Enter substation name> | Substation Rating | MVA | Non-Coincident
Coincident
|  | Raw Adjusted MD | MW | Non-Coincident
Coincident
|  | Raw Adjusted MD | MVA | Non-Coincident
Coincident
|  | Date MD occurred |  | Non-Coincident
Coincident
|  | Half hour time period MD occurred |  | Non-Coincident
Coincident
|  | Winter/Summer Peaking |  | Non-Coincident
Coincident
|  | Adjustments - Embedded generation | MW | Non-Coincident
Coincident
|  | Weather Corrected 10% POE | MW | Non-Coincident
Coincident
|  | Weather Corrected MD 10% POE | MVA | Non-Coincident
Coincident
|  | Weather Corrected MD 50% POE | MW | Non-Coincident
Coincident
|  | Weather Corrected MD 50% POE | MVA | Non-Coincident
Coincident
| <Enter substation name> | Substation Rating | MVA | Non-Coincident
Coincident
|  | Raw Adjusted MD | MW | Non-Coincident
Coincident
|  | Raw Adjusted MD | MVA | Non-Coincident
Coincident
|  | Date MD occurred |  | Non-Coincident
Coincident
|  | Half hour time period MD occurred |  | Non-Coincident
Coincident
|  | Winter/Summer Peaking |  | Non-Coincident
Coincident
|  | Adjustments - Embedded generation | MW | Non-Coincident
Coincident
|  | Weather Corrected 10% POE | MW | Non-Coincident
Coincident
|  | Weather Corrected MD 10% POE | MVA | Non-Coincident
Coincident
|  | Weather Corrected MD 50% POE | MW | Non-Coincident
Coincident
|  | Weather Corrected MD 50% POE | MVA | Non-Coincident
Coincident
| <Enter substation name> | Substation Rating | MVA | Non-Coincident
Coincident
|  | Raw Adjusted MD | MW | Non-Coincident
Coincident
|  | Raw Adjusted MD | MVA | Non-Coincident
Coincident
|  | Date MD occurred |  | Non-Coincident
Coincident
|  | Half hour time period MD occurred |  | Non-Coincident
Coincident
|  | Winter/Summer Peaking |  | Non-Coincident
Coincident
|  | Adjustments - Embedded generation | MW | Non-Coincident
Coincident
|  | Weather Corrected 10% POE | MW | Non-Coincident
Coincident
|  | Weather Corrected MD 10% POE | MVA | Non-Coincident
Coincident
|  | Weather Corrected MD 50% POE | MW | Non-Coincident
Coincident
|  | Weather Corrected MD 50% POE | MVA | Non-Coincident
Coincident
| <Enter substation name> | Substation Rating | MVA | Non-Coincident
Coincident
|  | Raw Adjusted MD | MW | Non-Coincident
Coincident
|  | Raw Adjusted MD | MVA | Non-Coincident
Coincident
|  | Date MD occurred |  | Non-Coincident
Coincident
|  | Half hour time period MD occurred |  | Non-Coincident
Coincident
|  | Winter/Summer Peaking |  | Non-Coincident
Coincident
|  | Adjustments - Embedded generation | MW | Non-Coincident
Coincident
|  | Weather Corrected 10% POE | MW | Non-Coincident
Coincident
|  | Weather Corrected MD 10% POE | MVA | Non-Coincident
Coincident
|  | Weather Corrected MD 50% POE | MW | Non-Coincident
Coincident
|  | Weather Corrected MD 50% POE | MVA | Non-Coincident
Coincident
| <Enter substation name> | Substation Rating | MVA | Non-Coincident
Coincident
|  | Raw Adjusted MD | MW | Non-Coincident
Coincident
|  | Raw Adjusted MD | MVA | Non-Coincident
Coincident
|  | Date MD occurred |  | Non-Coincident
Coincident
|  | Half hour time period MD occurred |  | Non-Coincident
Coincident
|  | Winter/Summer Peaking |  | Non-Coincident
Coincident
|  | Adjustments - Embedded generation | MW | Non-Coincident
Coincident
|  | Weather Corrected 10% POE | MW | Non-Coincident
Coincident
|  | Weather Corrected MD 10% POE | MVA | Non-Coincident
Coincident
|  | Weather Corrected MD 50% POE | MW | Non-Coincident
Coincident
|  | Weather Corrected MD 50% POE | MVA | Non-Coincident
Coincident
| <Enter substation name> | Substation Rating | MVA | Non-Coincident
Coincident
|  | Raw Adjusted MD | MW | Non-Coincident
Coincident
|  | Raw Adjusted MD | MVA | Non-Coincident
Coincident
|  | Date MD occurred |  | Non-Coincident
Coincident
|  | Half hour time period MD occurred |  | Non-Coincident
Coincident
|  | Winter/Summer Peaking |  | Non-Coincident
Coincident
|  | Adjustments - Embedded generation | MW | Non-Coincident
Coincident
|  | Weather Corrected 10% POE | MW | Non-Coincident
Coincident
|  | Weather Corrected MD 10% POE | MVA | Non-Coincident
Coincident
|  | Weather Corrected MD 50% POE | MW | Non-Coincident
Coincident
|  | Weather Corrected MD 50% POE | MVA | Non-Coincident
Coincident
| <Enter substation name> | Substation Rating | MVA | Non-Coincident
Coincident
|  | Raw Adjusted MD | MW | Non-Coincident
Coincident
|  | Raw Adjusted MD | MVA | Non-Coincident
Coincident
|  | Date MD occurred |  | Non-Coincident
Coincident
|  | Half hour time period MD occurred |  | Non-Coincident
Coincident
|  | Winter/Summer Peaking |  | Non-Coincident
Coincident
|  | Adjustments - Embedded generation | MW | Non-Coincident
Coincident
|  | Weather Corrected 10% POE | MW | Non-Coincident
Coincident
|  | Weather Corrected MD 10% POE | MVA | Non-Coincident
Coincident
|  | Weather Corrected MD 50% POE | MW | Non-Coincident
Coincident
|  | Weather Corrected MD 50% POE | MVA | Non-Coincident
Coincident
| <Enter substation name> | Substation Rating | MVA | Non-Coincident
Coincident
|  | Raw Adjusted MD | MW | Non-Coincident
Coincident
|  | Raw Adjusted MD | MVA | Non-Coincident
Coincident
|  | Date MD occurred |  | Non-Coincident
Coincident
|  | Half hour time period MD occurred |  | Non-Coincident
Coincident
|  | Winter/Summer Peaking |  | Non-Coincident
Coincident
|  | Adjustments - Embedded generation | MW | Non-Coincident
Coincident
|  | Weather Corrected 10% POE | MW | Non-Coincident
Coincident
|  | Weather Corrected MD 10% POE | MVA | Non-Coincident
Coincident
|  | Weather Corrected MD 50% POE | MW | Non-Coincident
Coincident
|  | Weather Corrected MD 50% POE | MVA | Non-Coincident
Coincident
| <Enter substation name> | Substation Rating | MVA | Non-Coincident
Coincident
|  | Raw Adjusted MD | MW | Non-Coincident
Coincident
|  | Raw Adjusted MD | MVA | Non-Coincident
Coincident
|  | Date MD occurred |  | Non-Coincident
Coincident
|  | Half hour time period MD occurred |  | Non-Coincident
Coincident
|  | Winter/Summer Peaking |  | Non-Coincident
Coincident
|  | Adjustments - Embedded generation | MW | Non-Coincident
Coincident
|  | Weather Corrected 10% POE | MW | Non-Coincident
Coincident
|  | Weather Corrected MD 10% POE | MVA | Non-Coincident
Coincident
|  | Weather Corrected MD 50% POE | MW | Non-Coincident
Coincident
|  | Weather Corrected MD 50% POE | MVA | Non-Coincident
Coincident
| <Enter substation name> | Substation Rating | MVA | Non-Coincident
Coincident
|  | Raw Adjusted MD | MW | Non-Coincident
Coincident
|  | Raw Adjusted MD | MVA | Non-Coincident
Coincident
|  | Date MD occurred |  | Non-Coincident
Coincident
|  | Half hour time period MD occurred |  | Non-Coincident
Coincident
|  | Winter/Summer Peaking |  | Non-Coincident
Coincident
|  | Adjustments - Embedded generation | MW | Non-Coincident
Coincident
|  | Weather Corrected 10% POE | MW | Non-Coincident
Coincident
|  | Weather Corrected MD 10% POE | MVA | Non-Coincident
Coincident
|  | Weather Corrected MD 50% POE | MW | Non-Coincident
Coincident
|  | Weather Corrected MD 50% POE | MVA | Non-Coincident
Coincident
| <Enter substation name> | Substation Rating | MVA | Non-Coincident
Coincident
|  | Raw Adjusted MD | MW | Non-Coincident
Coincident
|  | Raw Adjusted MD | MVA | Non-Coincident
Coincident
|  | Date MD occurred |  | Non-Coincident
Coincident
|  | Half hour time period MD occurred |  | Non-Coincident
Coincident
|  | Winter/Summer Peaking |  | Non-Coincident
Coincident
|  | Adjustments - Embedded generation | MW | Non-Coincident
Coincident
|  | Weather Corrected 10% POE | MW | Non-Coincident
Coincident
|  | Weather Corrected MD 10% POE | MVA | Non-Coincident
Coincident
|  | Weather Corrected MD 50% POE | MW | Non-Coincident
Coincident
|  | Weather Corrected MD 50% POE | MVA | Non-Coincident
Coincident
| <Enter substation name> | Substation Rating | MVA | Non-Coincident
Coincident
|  | Raw Adjusted MD | MW | Non-Coincident
Coincident
|  | Raw Adjusted MD | MVA | Non-Coincident
Coincident
|  | Date MD occurred |  | Non-Coincident
Coincident
|  | Half hour time period MD occurred |  | Non-Coincident
Coincident
|  | Winter/Summer Peaking |  | Non-Coincident
Coincident
|  | Adjustments - Embedded generation | MW | Non-Coincident
Coincident
|  | Weather Corrected 10% POE | MW | Non-Coincident
Coincident
|  | Weather Corrected MD 10% POE | MVA | Non-Coincident
Coincident
|  | Weather Corrected MD 50% POE | MW | Non-Coincident
Coincident
|  | Weather Corrected MD 50% POE | MVA | Non-Coincident
Coincident
| <Enter substation name> | Substation Rating | MVA | Non-Coincident
Coincident
|  | Raw Adjusted MD | MW | Non-Coincident
Coincident
|  | Raw Adjusted MD | MVA | Non-Coincident
Coincident
|  | Date MD occurred |  | Non-Coincident
Coincident
|  | Half hour time period MD occurred |  | Non-Coincident
Coincident
|  | Winter/Summer Peaking |  | Non-Coincident
Coincident
|  | Adjustments - Embedded generation | MW | Non-Coincident
Coincident
|  | Weather Corrected 10% POE | MW | Non-Coincident
Coincident
|  | Weather Corrected MD 10% POE | MVA | Non-Coincident
Coincident
|  | Weather Corrected MD 50% POE | MW | Non-Coincident
Coincident
|  | Weather Corrected MD 50% POE | MVA | Non-Coincident
Coincident
| <Enter substation name> | Substation Rating | MVA | Non-Coincident
Coincident
|  | Raw Adjusted MD | MW | Non-Coincident
Coincident
|  | Raw Adjusted MD | MVA | Non-Coincident
Coincident
|  | Date MD occurred |  | Non-Coincident
Coincident
|  | Half hour time period MD occurred |  | Non-Coincident
Coincident
|  | Winter/Summer Peaking |  | Non-Coincident
Coincident
|  | Adjustments - Embedded generation | MW | Non-Coincident
Coincident
|  | Weather Corrected 10% POE | MW | Non-Coincident
Coincident
|  | Weather Corrected MD 10% POE | MVA | Non-Coincident
Coincident
|  | Weather Corrected MD 50% POE | MW | Non-Coincident
Coincident
|  | Weather Corrected MD 50% POE | MVA | Non-Coincident
Coincident
| <Enter substation name> | Substation Rating | MVA | Non-Coincident
Coincident
|  | Raw Adjusted MD | MW | Non-Coincident
Coincident
|  | Raw Adjusted MD | MVA | Non-Coincident
Coincident
|  | Date MD occurred |  | Non-Coincident
Coincident
|  | Half hour time period MD occurred |  | Non-Coincident
Coincident
|  | Winter/Summer Peaking |  | Non-Coincident
Coincident
|  | Adjustments - Embedded generation | MW | Non-Coincident
Coincident
|  | Weather Corrected 10% POE | MW | Non-Coincident
Coincident
|  | Weather Corrected MD 10% POE | MVA | Non-Coincident
Coincident
|  | Weather Corrected MD 50% POE | MW | Non-Coincident
Coincident
|  | Weather Corrected MD 50% POE | MVA | Non-Coincident
Coincident
| <Enter substation name> | Substation Rating | MVA | Non-Coincident
Coincident
|  | Raw Adjusted MD | MW | Non-Coincident
Coincident
|  | Raw Adjusted MD | MVA | Non-Coincident
Coincident
|  | Date MD occurred |  | Non-Coincident
Coincident
|  | Half hour time period MD occurred |  | Non-Coincident
Coincident
|  | Winter/Summer Peaking |  | Non-Coincident
Coincident
|  | Adjustments - Embedded generation | MW | Non-Coincident
Coincident
|  | Weather Corrected 10% POE | MW | Non-Coincident
Coincident
|  | Weather Corrected MD 10% POE | MVA | Non-Coincident
Coincident
|  | Weather Corrected MD 50% POE | MW | Non-Coincident
Coincident
|  | Weather Corrected MD 50% POE | MVA | Non-Coincident
Coincident
| <Enter substation name> | Substation Rating | MVA | Non-Coincident
Coincident
|  | Raw Adjusted MD | MW | Non-Coincident
Coincident
|  | Raw Adjusted MD | MVA | Non-Coincident
Coincident
|  | Date MD occurred |  | Non-Coincident
Coincident
|  | Half hour time period MD occurred |  | Non-Coincident
Coincident
|  | Winter/Summer Peaking |  | Non-Coincident
Coincident
|  | Adjustments - Embedded generation | MW | Non-Coincident
Coincident
|  | Weather Corrected 10% POE | MW | Non-Coincident
Coincident
|  | Weather Corrected MD 10% POE | MVA | Non-Coincident
Coincident
|  | Weather Corrected MD 50% POE | MW | Non-Coincident
Coincident
|  | Weather Corrected MD 50% POE | MVA | Non-Coincident
Coincident
| <Enter substation name> | Substation Rating | MVA | Non-Coincident
Coincident
|  | Raw Adjusted MD | MW | Non-Coincident
Coincident
|  | Raw Adjusted MD | MVA | Non-Coincident
Coincident
|  | Date MD occurred |  | Non-Coincident
Coincident
|  | Half hour time period MD occurred |  | Non-Coincident
Coincident
|  | Winter/Summer Peaking |  | Non-Coincident
Coincident
|  | Adjustments - Embedded generation | MW | Non-Coincident
Coincident
|  | Weather Corrected 10% POE | MW | Non-Coincident
Coincident
|  | Weather Corrected MD 10% POE | MVA | Non-Coincident
Coincident
|  | Weather Corrected MD 50% POE | MW | Non-Coincident
Coincident
|  | Weather Corrected MD 50% POE | MVA | Non-Coincident
Coincident
| <Enter substation name> | Substation Rating | MVA | Non-Coincident
Coincident
|  | Raw Adjusted MD | MW | Non-Coincident
Coincident
|  | Raw Adjusted MD | MVA | Non-Coincident
Coincident
|  | Date MD occurred |  | Non-Coincident
Coincident
|  | Half hour time period MD occurred |  | Non-Coincident
Coincident
|  | Winter/Summer Peaking |  | Non-Coincident
Coincident
|  | Adjustments - Embedded generation | MW | Non-Coincident
Coincident
|  | Weather Corrected 10% POE | MW | Non-Coincident
Coincident
|  | Weather Corrected MD 10% POE | MVA | Non-Coincident
Coincident
|  | Weather Corrected MD 50% POE | MW | Non-Coincident
Coincident
|  | Weather Corrected MD 50% POE | MVA | Non-Coincident
Coincident
| <Enter substation name> | Substation Rating | MVA | Non-Coincident
Coincident
|  | Raw Adjusted MD | MW | Non-Coincident
Coincident
|  | Raw Adjusted MD | MVA | Non-Coincident
Coincident
|  | Date MD occurred |  | Non-Coincident
Coincident
|  | Half hour time period MD occurred |  | Non-Coincident
Coincident
|  | Winter/Summer Peaking |  | Non-Coincident
Coincident
|  | Adjustments - Embedded generation | MW | Non-Coincident
Coincident
|  | Weather Corrected 10% POE | MW | Non-Coincident
Coincident
|  | Weather Corrected MD 10% POE | MVA | Non-Coincident
Coincident
|  | Weather Corrected MD 50% POE | MW | Non-Coincident
Coincident
|  | Weather Corrected MD 50% POE | MVA | Non-Coincident
Coincident
| <Enter substation name> | Substation Rating | MVA | Non-Coincident
Coincident
|  | Raw Adjusted MD | MW | Non-Coincident
Coincident
|  | Raw Adjusted MD | MVA | Non-Coincident
Coincident
|  | Date MD occurred |  | Non-Coincident
Coincident
|  | Half hour time period MD occurred |  | Non-Coincident
Coincident
|  | Winter/Summer Peaking |  | Non-Coincident
Coincident
|  | Adjustments - Embedded generation | MW | Non-Coincident
Coincident
|  | Weather Corrected 10% POE | MW | Non-Coincident
Coincident
|  | Weather Corrected MD 10% POE | MVA | Non-Coincident
Coincident
|  | Weather Corrected MD 50% POE | MW | Non-Coincident
Coincident
|  | Weather Corrected MD 50% POE | MVA | Non-Coincident
Coincident
| <Enter substation name> | Substation Rating | MVA | Non-Coincident
Coincident
|  | Raw Adjusted MD | MW | Non-Coincident
Coincident
|  | Raw Adjusted MD | MVA | Non-Coincident
Coincident
|  | Date MD occurred |  | Non-Coincident
Coincident
|  | Half hour time period MD occurred |  | Non-Coincident
Coincident
|  | Winter/Summer Peaking |  | Non-Coincident
Coincident
|  | Adjustments - Embedded generation | MW | Non-Coincident
Coincident
|  | Weather Corrected 10% POE | MW | Non-Coincident
Coincident
|  | Weather Corrected MD 10% POE | MVA | Non-Coincident
Coincident
|  | Weather Corrected MD 50% POE | MW | Non-Coincident
Coincident
|  | Weather Corrected MD 50% POE | MVA | Non-Coincident
Coincident
| <Enter substation name> | Substation Rating | MVA | Non-Coincident
Coincident
|  | Raw Adjusted MD | MW | Non-Coincident
Coincident
|  | Raw Adjusted MD | MVA | Non-Coincident
Coincident
|  | Date MD occurred |  | Non-Coincident
Coincident
|  | Half hour time period MD occurred |  | Non-Coincident
Coincident
|  | Winter/Summer Peaking |  | Non-Coincident
Coincident
|  | Adjustments - Embedded generation | MW | Non-Coincident
Coincident
|  | Weather Corrected 10% POE | MW | Non-Coincident
Coincident
|  | Weather Corrected MD 10% POE | MVA | Non-Coincident
Coincident
|  | Weather Corrected MD 50% POE | MW | Non-Coincident
Coincident
|  | Weather Corrected MD 50% POE | MVA | Non-Coincident
Coincident
| <Enter substation name> | Substation Rating | MVA | Non-Coincident
Coincident
|  | Raw Adjusted MD | MW | Non-Coincident
Coincident
|  | Raw Adjusted MD | MVA | Non-Coincident
Coincident
|  | Date MD occurred |  | Non-Coincident
Coincident
|  | Half hour time period MD occurred |  | Non-Coincident
Coincident
|  | Winter/Summer Peaking |  | Non-Coincident
Coincident
|  | Adjustments - Embedded generation | MW | Non-Coincident
Coincident
|  | Weather Corrected 10% POE | MW | Non-Coincident
Coincident
|  | Weather Corrected MD 10% POE | MVA | Non-Coincident
Coincident
|  | Weather Corrected MD 50% POE | MW | Non-Coincident
Coincident
|  | Weather Corrected MD 50% POE | MVA | Non-Coincident
Coincident
| <Enter substation name> | Substation Rating | MVA | Non-Coincident
Coincident
|  | Raw Adjusted MD | MW | Non-Coincident
Coincident
|  | Raw Adjusted MD | MVA | Non-Coincident
Coincident
|  | Date MD occurred |  | Non-Coincident
Coincident
|  | Half hour time period MD occurred |  | Non-Coincident
Coincident
|  | Winter/Summer Peaking |  | Non-Coincident
Coincident
|  | Adjustments - Embedded generation | MW | Non-Coincident
Coincident
|  | Weather Corrected 10% POE | MW | Non-Coincident
Coincident
|  | Weather Corrected MD 10% POE | MVA | Non-Coincident
Coincident
|  | Weather Corrected MD 50% POE | MW | Non-Coincident
Coincident
|  | Weather Corrected MD 50% POE | MVA | Non-Coincident
Coincident
| <Enter substation name> | Substation Rating | MVA | Non-Coincident
Coincident
|  | Raw Adjusted MD | MW | Non-Coincident
Coincident
|  | Raw Adjusted MD | MVA | Non-Coincident
Coincident
|  | Date MD occurred |  | Non-Coincident
Coincident
|  | Half hour time period MD occurred |  | Non-Coincident
Coincident
|  | Winter/Summer Peaking |  | Non-Coincident
Coincident
|  | Adjustments - Embedded generation | MW | Non-Coincident
Coincident
|  | Weather Corrected 10% POE | MW | Non-Coincident
Coincident
|  | Weather Corrected MD 10% POE | MVA | Non-Coincident
Coincident
|  | Weather Corrected MD 50% POE | MW | Non-Coincident
Coincident
|  | Weather Corrected MD 50% POE | MVA | Non-Coincident
Coincident
| <Enter substation name> | Substation Rating | MVA | Non-Coincident
Coincident
|  | Raw Adjusted MD | MW | Non-Coincident
Coincident
|  | Raw Adjusted MD | MVA | Non-Coincident
Coincident
|  | Date MD occurred |  | Non-Coincident
Coincident
|  | Half hour time period MD occurred |  | Non-Coincident
Coincident
|  | Winter/Summer Peaking |  | Non-Coincident
Coincident
|  | Adjustments - Embedded generation | MW | Non-Coincident
Coincident
|  | Weather Corrected 10% POE | MW | Non-Coincident
Coincident
|  | Weather Corrected MD 10% POE | MVA | Non-Coincident
Coincident
|  | Weather Corrected MD 50% POE | MW | Non-Coincident
Coincident
|  | Weather Corrected MD 50% POE | MVA | Non-Coincident
Coincident
| <Enter substation name> | Substation Rating | MVA | Non-Coincident
Coincident
|  | Raw Adjusted MD | MW | Non-Coincident
Coincident
|  | Raw Adjusted MD | MVA | Non-Coincident
Coincident
|  | Date MD occurred |  | Non-Coincident
Coincident
|  | Half hour time period MD occurred |  | Non-Coincident
Coincident
|  | Winter/Summer Peaking |  | Non-Coincident
Coincident
|  | Adjustments - Embedded generation | MW | Non-Coincident
Coincident
|  | Weather Corrected 10% POE | MW | Non-Coincident
Coincident
|  | Weather Corrected MD 10% POE | MVA | Non-Coincident
Coincident
|  | Weather Corrected MD 50% POE | MW | Non-Coincident
Coincident
|  | Weather Corrected MD 50% POE | MVA | Non-Coincident
Coincident
| <Enter substation name> | Substation Rating | MVA | Non-Coincident
Coincident
|  | Raw Adjusted MD | MW | Non-Coincident
Coincident
|  | Raw Adjusted MD | MVA | Non-Coincident
Coincident
|  | Date MD occurred |  | Non-Coincident
Coincident
|  | Half hour time period MD occurred |  | Non-Coincident
Coincident
|  | Winter/Summer Peaking |  | Non-Coincident
Coincident
|  | Adjustments - Embedded generation | MW | Non-Coincident
Coincident
|  | Weather Corrected 10% POE | MW | Non-Coincident
Coincident
|  | Weather Corrected MD 10% POE | MVA | Non-Coincident
Coincident
|  | Weather Corrected MD 50% POE | MW | Non-Coincident
Coincident
|  | Weather Corrected MD 50% POE | MVA | Non-Coincident
Coincident
| <Enter substation name> | Substation Rating | MVA | Non-Coincident
Coincident
|  | Raw Adjusted MD | MW | Non-Coincident
Coincident
|  | Raw Adjusted MD | MVA | Non-Coincident
Coincident
|  | Date MD occurred |  | Non-Coincident
Coincident
|  | Half hour time period MD occurred |  | Non-Coincident
Coincident
|  | Winter/Summer Peaking |  | Non-Coincident
Coincident
|  | Adjustments - Embedded generation | MW | Non-Coincident
Coincident
|  | Weather Corrected 10% POE | MW | Non-Coincident
Coincident
|  | Weather Corrected MD 10% POE | MVA | Non-Coincident
Coincident
|  | Weather Corrected MD 50% POE | MW | Non-Coincident
Coincident
|  | Weather Corrected MD 50% POE | MVA | Non-Coincident
Coincident
| <Enter substation name> | Substation Rating | MVA | Non-Coincident
Coincident
|  | Raw Adjusted MD | MW | Non-Coincident
Coincident
|  | Raw Adjusted MD | MVA | Non-Coincident
Coincident
|  | Date MD occurred |  | Non-Coincident
Coincident
|  | Half hour time period MD occurred |  | Non-Coincident
Coincident
|  | Winter/Summer Peaking |  | Non-Coincident
Coincident
|  | Adjustments - Embedded generation | MW | Non-Coincident
Coincident
|  | Weather Corrected 10% POE | MW | Non-Coincident
Coincident
|  | Weather Corrected MD 10% POE | MVA | Non-Coincident
Coincident
|  | Weather Corrected MD 50% POE | MW | Non-Coincident
Coincident
|  | Weather Corrected MD 50% POE | MVA | Non-Coincident
Coincident
| <Enter substation name> | Substation Rating | MVA | Non-Coincident
Coincident
|  | Raw Adjusted MD | MW | Non-Coincident
Coincident
|  | Raw Adjusted MD | MVA | Non-Coincident
Coincident
|  | Date MD occurred |  | Non-Coincident
Coincident
|  | Half hour time period MD occurred |  | Non-Coincident
Coincident
|  | Winter/Summer Peaking |  | Non-Coincident
Coincident
|  | Adjustments - Embedded generation | MW | Non-Coincident
Coincident
|  | Weather Corrected 10% POE | MW | Non-Coincident
Coincident
|  | Weather Corrected MD 10% POE | MVA | Non-Coincident
Coincident
|  | Weather Corrected MD 50% POE | MW | Non-Coincident
Coincident
|  | Weather Corrected MD 50% POE | MVA | Non-Coincident
Coincident
| <Enter substation name> | Substation Rating | MVA | Non-Coincident
Coincident
|  | Raw Adjusted MD | MW | Non-Coincident
Coincident
|  | Raw Adjusted MD | MVA | Non-Coincident
Coincident
|  | Date MD occurred |  | Non-Coincident
Coincident
|  | Half hour time period MD occurred |  | Non-Coincident
Coincident
|  | Winter/Summer Peaking |  | Non-Coincident
Coincident
|  | Adjustments - Embedded generation | MW | Non-Coincident
Coincident
|  | Weather Corrected 10% POE | MW | Non-Coincident
Coincident
|  | Weather Corrected MD 10% POE | MVA | Non-Coincident
Coincident
|  | Weather Corrected MD 50% POE | MW | Non-Coincident
Coincident
|  | Weather Corrected MD 50% POE | MVA | Non-Coincident
Coincident
| <Enter substation name> | Substation Rating | MVA | Non-Coincident
Coincident
|  | Raw Adjusted MD | MW | Non-Coincident
Coincident
|  | Raw Adjusted MD | MVA | Non-Coincident
Coincident
|  | Date MD occurred |  | Non-Coincident
Coincident
|  | Half hour time period MD occurred |  | Non-Coincident
Coincident
|  | Winter/Summer Peaking |  | Non-Coincident
Coincident
|  | Adjustments - Embedded generation | MW | Non-Coincident
Coincident
|  | Weather Corrected 10% POE | MW | Non-Coincident
Coincident
|  | Weather Corrected MD 10% POE | MVA | Non-Coincident
Coincident
|  | Weather Corrected MD 50% POE | MW | Non-Coincident
Coincident
|  | Weather Corrected MD 50% POE | MVA | Non-Coincident
Coincident
| <Enter substation name> | Substation Rating | MVA | Non-Coincident
Coincident
|  | Raw Adjusted MD | MW | Non-Coincident
Coincident
|  | Raw Adjusted MD | MVA | Non-Coincident
Coincident
|  | Date MD occurred |  | Non-Coincident
Coincident
|  | Half hour time period MD occurred |  | Non-Coincident
Coincident
|  | Winter/Summer Peaking |  | Non-Coincident
Coincident
|  | Adjustments - Embedded generation | MW | Non-Coincident
Coincident
|  | Weather Corrected 10% POE | MW | Non-Coincident
Coincident
|  | Weather Corrected MD 10% POE | MVA | Non-Coincident
Coincident
|  | Weather Corrected MD 50% POE | MW | Non-Coincident
Coincident
|  | Weather Corrected MD 50% POE | MVA | Non-Coincident
Coincident
| <Enter substation name> | Substation Rating | MVA | Non-Coincident
Coincident
|  | Raw Adjusted MD | MW | Non-Coincident
Coincident
|  | Raw Adjusted MD | MVA | Non-Coincident
Coincident
|  | Date MD occurred |  | Non-Coincident
Coincident
|  | Half hour time period MD occurred |  | Non-Coincident
Coincident
|  | Winter/Summer Peaking |  | Non-Coincident
Coincident
|  | Adjustments - Embedded generation | MW | Non-Coincident
Coincident
|  | Weather Corrected 10% POE | MW | Non-Coincident
Coincident
|  | Weather Corrected MD 10% POE | MVA | Non-Coincident
Coincident
|  | Weather Corrected MD 50% POE | MW | Non-Coincident
Coincident
|  | Weather Corrected MD 50% POE | MVA | Non-Coincident
Coincident
| <Enter substation name> | Substation Rating | MVA | Non-Coincident
Coincident
|  | Raw Adjusted MD | MW | Non-Coincident
Coincident
|  | Raw Adjusted MD | MVA | Non-Coincident
Coincident
|  | Date MD occurred |  | Non-Coincident
Coincident
|  | Half hour time period MD occurred |  | Non-Coincident
Coincident
|  | Winter/Summer Peaking |  | Non-Coincident
Coincident
|  | Adjustments - Embedded generation | MW | Non-Coincident
Coincident
|  | Weather Corrected 10% POE | MW | Non-Coincident
Coincident
|  | Weather Corrected MD 10% POE | MVA | Non-Coincident
Coincident
|  | Weather Corrected MD 50% POE | MW | Non-Coincident
Coincident
|  | Weather Corrected MD 50% POE | MVA | Non-Coincident
Coincident
| <Enter substation name> | Substation Rating | MVA | Non-Coincident
Coincident
|  | Raw Adjusted MD | MW | Non-Coincident
Coincident
|  | Raw Adjusted MD | MVA | Non-Coincident
Coincident
|  | Date MD occurred |  | Non-Coincident
Coincident
|  | Half hour time period MD occurred |  | Non-Coincident
Coincident
|  | Winter/Summer Peaking |  | Non-Coincident
Coincident
|  | Adjustments - Embedded generation | MW | Non-Coincident
Coincident
|  | Weather Corrected 10% POE | MW | Non-Coincident
Coincident
|  | Weather Corrected MD 10% POE | MVA | Non-Coincident
Coincident
|  | Weather Corrected MD 50% POE | MW | Non-Coincident
Coincident
|  | Weather Corrected MD 50% POE | MVA | Non-Coincident
Coincident
| <Enter substation name> | Substation Rating | MVA | Non-Coincident
Coincident
|  | Raw Adjusted MD | MW | Non-Coincident
Coincident
|  | Raw Adjusted MD | MVA | Non-Coincident
Coincident
|  | Date MD occurred |  | Non-Coincident
Coincident
|  | Half hour time period MD occurred |  | Non-Coincident
Coincident
|  | Winter/Summer Peaking |  | Non-Coincident
Coincident
|  | Adjustments - Embedded generation | MW | Non-Coincident
Coincident
|  | Weather Corrected 10% POE | MW | Non-Coincident
Coincident
|  | Weather Corrected MD 10% POE | MVA | Non-Coincident
Coincident
|  | Weather Corrected MD 50% POE | MW | Non-Coincident
Coincident
|  | Weather Corrected MD 50% POE | MVA | Non-Coincident
Coincident
| <Enter substation name> | Substation Rating | MVA | Non-Coincident
Coincident
|  | Raw Adjusted MD | MW | Non-Coincident
Coincident
|  | Raw Adjusted MD | MVA | Non-Coincident
Coincident
|  | Date MD occurred |  | Non-Coincident
Coincident
|  | Half hour time period MD occurred |  | Non-Coincident
Coincident
|  | Winter/Summer Peaking |  | Non-Coincident
Coincident
|  | Adjustments - Embedded generation | MW | Non-Coincident
Coincident
|  | Weather Corrected 10% POE | MW | Non-Coincident
Coincident
|  | Weather Corrected MD 10% POE | MVA | Non-Coincident
Coincident
|  | Weather Corrected MD 50% POE | MW | Non-Coincident
Coincident
|  | Weather Corrected MD 50% POE | MVA | Non-Coincident
Coincident
| <Enter substation name> | Substation Rating | MVA | Non-Coincident
Coincident
|  | Raw Adjusted MD | MW | Non-Coincident
Coincident
|  | Raw Adjusted MD | MVA | Non-Coincident
Coincident
|  | Date MD occurred |  | Non-Coincident
Coincident
|  | Half hour time period MD occurred |  | Non-Coincident
Coincident
|  | Winter/Summer Peaking |  | Non-Coincident
Coincident
|  | Adjustments - Embedded generation | MW | Non-Coincident
Coincident
|  | Weather Corrected 10% POE | MW | Non-Coincident
Coincident
|  | Weather Corrected MD 10% POE | MVA | Non-Coincident
Coincident
|  | Weather Corrected MD 50% POE | MW | Non-Coincident
Coincident
|  | Weather Corrected MD 50% POE | MVA | Non-Coincident
Coincident
| <Enter substation name> | Substation Rating | MVA | Non-Coincident
Coincident
|  | Raw Adjusted MD | MW | Non-Coincident
Coincident
|  | Raw Adjusted MD | MVA | Non-Coincident
Coincident
|  | Date MD occurred |  | Non-Coincident
Coincident
|  | Half hour time period MD occurred |  | Non-Coincident
Coincident
|  | Winter/Summer Peaking |  | Non-Coincident
Coincident
|  | Adjustments - Embedded generation | MW | Non-Coincident
Coincident
|  | Weather Corrected 10% POE | MW | Non-Coincident
Coincident
|  | Weather Corrected MD 10% POE | MVA | Non-Coincident
Coincident
|  | Weather Corrected MD 50% POE | MW | Non-Coincident
Coincident
|  | Weather Corrected MD 50% POE | MVA | Non-Coincident
Coincident
| <Enter substation name> | Substation Rating | MVA | Non-Coincident
Coincident
|  | Raw Adjusted MD | MW | Non-Coincident
Coincident
|  | Raw Adjusted MD | MVA | Non-Coincident
Coincident
|  | Date MD occurred |  | Non-Coincident
Coincident
|  | Half hour time period MD occurred |  | Non-Coincident
Coincident
|  | Winter/Summer Peaking |  | Non-Coincident
Coincident
|  | Adjustments - Embedded generation | MW | Non-Coincident
Coincident
|  | Weather Corrected 10% POE | MW | Non-Coincident
Coincident
|  | Weather Corrected MD 10% POE | MVA | Non-Coincident
Coincident
|  | Weather Corrected MD 50% POE | MW | Non-Coincident
Coincident
|  | Weather Corrected MD 50% POE | MVA | Non-Coincident
Coincident
| <Enter substation name> | Substation Rating | MVA | Non-Coincident
Coincident
|  | Raw Adjusted MD | MW | Non-Coincident
Coincident
|  | Raw Adjusted MD | MVA | Non-Coincident
Coincident
|  | Date MD occurred |  | Non-Coincident
Coincident
|  | Half hour time period MD occurred |  | Non-Coincident
Coincident
|  | Winter/Summer Peaking |  | Non-Coincident
Coincident
|  | Adjustments - Embedded generation | MW | Non-Coincident
Coincident
|  | Weather Corrected 10% POE | MW | Non-Coincident
Coincident
|  | Weather Corrected MD 10% POE | MVA | Non-Coincident
Coincident
|  | Weather Corrected MD 50% POE | MW | Non-Coincident
Coincident
|  | Weather Corrected MD 50% POE | MVA | Non-Coincident
Coincident
| <Enter substation name> | Substation Rating | MVA | Non-Coincident
Coincident
|  | Raw Adjusted MD | MW | Non-Coincident
Coincident
|  | Raw Adjusted MD | MVA | Non-Coincident
Coincident
|  | Date MD occurred |  | Non-Coincident
Coincident
|  | Half hour time period MD occurred |  | Non-Coincident
Coincident
|  | Winter/Summer Peaking |  | Non-Coincident
Coincident
|  | Adjustments - Embedded generation | MW | Non-Coincident
Coincident
|  | Weather Corrected 10% POE | MW | Non-Coincident
Coincident
|  | Weather Corrected MD 10% POE | MVA | Non-Coincident
Coincident
|  | Weather Corrected MD 50% POE | MW | Non-Coincident
Coincident
|  | Weather Corrected MD 50% POE | MVA | Non-Coincident
Coincident
| <Enter substation name> | Substation Rating | MVA | Non-Coincident
Coincident
|  | Raw Adjusted MD | MW | Non-Coincident
Coincident
|  | Raw Adjusted MD | MVA | Non-Coincident
Coincident
|  | Date MD occurred |  | Non-Coincident
Coincident
|  | Half hour time period MD occurred |  | Non-Coincident
Coincident
|  | Winter/Summer Peaking |  | Non-Coincident
Coincident
|  | Adjustments - Embedded generation | MW | Non-Coincident
Coincident
|  | Weather Corrected 10% POE | MW | Non-Coincident
Coincident
|  | Weather Corrected MD 10% POE | MVA | Non-Coincident
Coincident
|  | Weather Corrected MD 50% POE | MW | Non-Coincident
Coincident
|  | Weather Corrected MD 50% POE | MVA | Non-Coincident
Coincident
| <Enter substation name> | Substation Rating | MVA | Non-Coincident
Coincident
|  | Raw Adjusted MD | MW | Non-Coincident
Coincident
|  | Raw Adjusted MD | MVA | Non-Coincident
Coincident
|  | Date MD occurred |  | Non-Coincident
Coincident
|  | Half hour time period MD occurred |  | Non-Coincident
Coincident
|  | Winter/Summer Peaking |  | Non-Coincident
Coincident
|  | Adjustments - Embedded generation | MW | Non-Coincident
Coincident
|  | Weather Corrected 10% POE | MW | Non-Coincident
Coincident
|  | Weather Corrected MD 10% POE | MVA | Non-Coincident
Coincident
|  | Weather Corrected MD 50% POE | MW | Non-Coincident
Coincident
|  | Weather Corrected MD 50% POE | MVA | Non-Coincident
Coincident
| <Enter substation name> | Substation Rating | MVA | Non-Coincident
Coincident
|  | Raw Adjusted MD | MW | Non-Coincident
Coincident
|  | Raw Adjusted MD | MVA | Non-Coincident
Coincident
|  | Date MD occurred |  | Non-Coincident
Coincident
|  | Half hour time period MD occurred |  | Non-Coincident
Coincident
|  | Winter/Summer Peaking |  | Non-Coincident
Coincident
|  | Adjustments - Embedded generation | MW | Non-Coincident
Coincident
|  | Weather Corrected 10% POE | MW | Non-Coincident
Coincident
|  | Weather Corrected MD 10% POE | MVA | Non-Coincident
Coincident
|  | Weather Corrected MD 50% POE | MW | Non-Coincident
Coincident
|  | Weather Corrected MD 50% POE | MVA | Non-Coincident
Coincident
| <Enter substation name> | Substation Rating | MVA | Non-Coincident
Coincident
|  | Raw Adjusted MD | MW | Non-Coincident
Coincident
|  | Raw Adjusted MD | MVA | Non-Coincident
Coincident
|  | Date MD occurred |  | Non-Coincident
Coincident
|  | Half hour time period MD occurred |  | Non-Coincident
Coincident
|  | Winter/Summer Peaking |  | Non-Coincident
Coincident
|  | Adjustments - Embedded generation | MW | Non-Coincident
Coincident
|  | Weather Corrected 10% POE | MW | Non-Coincident
Coincident
|  | Weather Corrected MD 10% POE | MVA | Non-Coincident
Coincident
|  | Weather Corrected MD 50% POE | MW | Non-Coincident
Coincident
|  | Weather Corrected MD 50% POE | MVA | Non-Coincident
Coincident
| <Enter substation name> | Substation Rating | MVA | Non-Coincident
Coincident
|  | Raw Adjusted MD | MW | Non-Coincident
Coincident
|  | Raw Adjusted MD | MVA | Non-Coincident
Coincident
|  | Date MD occurred |  | Non-Coincident
Coincident
|  | Half hour time period MD occurred |  | Non-Coincident
Coincident
|  | Winter/Summer Peaking |  | Non-Coincident
Coincident
|  | Adjustments - Embedded generation | MW | Non-Coincident
Coincident
|  | Weather Corrected 10% POE | MW | Non-Coincident
Coincident
|  | Weather Corrected MD 10% POE | MVA | Non-Coincident
Coincident
|  | Weather Corrected MD 50% POE | MW | Non-Coincident
Coincident
|  | Weather Corrected MD 50% POE | MVA | Non-Coincident
Coincident
| <Enter substation name> | Substation Rating | MVA | Non-Coincident
Coincident
|  | Raw Adjusted MD | MW | Non-Coincident
Coincident
|  | Raw Adjusted MD | MVA | Non-Coincident
Coincident
|  | Date MD occurred |  | Non-Coincident
Coincident
|  | Half hour time period MD occurred |  | Non-Coincident
Coincident
|  | Winter/Summer Peaking |  | Non-Coincident
Coincident
|  | Adjustments - Embedded generation | MW | Non-Coincident
Coincident
|  | Weather Corrected 10% POE | MW | Non-Coincident
Coincident
|  | Weather Corrected MD 10% POE | MVA | Non-Coincident
Coincident
|  | Weather Corrected MD 50% POE | MW | Non-Coincident
Coincident
|  | Weather Corrected MD 50% POE | MVA | Non-Coincident
Coincident
| <Enter substation name> | Substation Rating | MVA | Non-Coincident
Coincident
|  | Raw Adjusted MD | MW | Non-Coincident
Coincident
|  | Raw Adjusted MD | MVA | Non-Coincident
Coincident
|  | Date MD occurred |  | Non-Coincident
Coincident
|  | Half hour time period MD occurred |  | Non-Coincident
Coincident
|  | Winter/Summer Peaking |  | Non-Coincident
Coincident
|  | Adjustments - Embedded generation | MW | Non-Coincident
Coincident
|  | Weather Corrected 10% POE | MW | Non-Coincident
Coincident
|  | Weather Corrected MD 10% POE | MVA | Non-Coincident
Coincident
|  | Weather Corrected MD 50% POE | MW | Non-Coincident
Coincident
|  | Weather Corrected MD 50% POE | MVA | Non-Coincident
Coincident
| <Enter substation name> | Substation Rating | MVA | Non-Coincident
Coincident
|  | Raw Adjusted MD | MW | Non-Coincident
Coincident
|  | Raw Adjusted MD | MVA | Non-Coincident
Coincident
|  | Date MD occurred |  | Non-Coincident
Coincident
|  | Half hour time period MD occurred |  | Non-Coincident
Coincident
|  | Winter/Summer Peaking |  | Non-Coincident
Coincident
|  | Adjustments - Embedded generation | MW | Non-Coincident
Coincident
|  | Weather Corrected 10% POE | MW | Non-Coincident
Coincident
|  | Weather Corrected MD 10% POE | MVA | Non-Coincident
Coincident
|  | Weather Corrected MD 50% POE | MW | Non-Coincident
Coincident
|  | Weather Corrected MD 50% POE | MVA | Non-Coincident
Coincident
| <Enter substation name> | Substation Rating | MVA | Non-Coincident
Coincident
|  | Raw Adjusted MD | MW | Non-Coincident
Coincident
|  | Raw Adjusted MD | MVA | Non-Coincident
Coincident
|  | Date MD occurred |  | Non-Coincident
Coincident
|  | Half hour time period MD occurred |  | Non-Coincident
Coincident
|  | Winter/Summer Peaking |  | Non-Coincident
Coincident
|  | Adjustments - Embedded generation | MW | Non-Coincident
Coincident
|  | Weather Corrected 10% POE | MW | Non-Coincident
Coincident
|  | Weather Corrected MD 10% POE | MVA | Non-Coincident
Coincident
|  | Weather Corrected MD 50% POE | MW | Non-Coincident
Coincident
|  | Weather Corrected MD 50% POE | MVA | Non-Coincident
Coincident
| <Enter substation name> | Substation Rating | MVA | Non-Coincident
Coincident
|  | Raw Adjusted MD | MW | Non-Coincident
Coincident
|  | Raw Adjusted MD | MVA | Non-Coincident
Coincident
|  | Date MD occurred |  | Non-Coincident
Coincident
|  | Half hour time period MD occurred |  | Non-Coincident
Coincident
|  | Winter/Summer Peaking |  | Non-Coincident
Coincident
|  | Adjustments - Embedded generation | MW | Non-Coincident
Coincident
|  | Weather Corrected 10% POE | MW | Non-Coincident
Coincident
|  | Weather Corrected MD 10% POE | MVA | Non-Coincident
Coincident
|  | Weather Corrected MD 50% POE | MW | Non-Coincident
Coincident
|  | Weather Corrected MD 50% POE | MVA | Non-Coincident
Coincident
| <Enter substation name> | Substation Rating | MVA | Non-Coincident
Coincident
|  | Raw Adjusted MD | MW | Non-Coincident
Coincident
|  | Raw Adjusted MD | MVA | Non-Coincident
Coincident
|  | Date MD occurred |  | Non-Coincident
Coincident
|  | Half hour time period MD occurred |  | Non-Coincident
Coincident
|  | Winter/Summer Peaking |  | Non-Coincident
Coincident
|  | Adjustments - Embedded generation | MW | Non-Coincident
Coincident
|  | Weather Corrected 10% POE | MW | Non-Coincident
Coincident
|  | Weather Corrected MD 10% POE | MVA | Non-Coincident
Coincident
|  | Weather Corrected MD 50% POE | MW | Non-Coincident
Coincident
|  | Weather Corrected MD 50% POE | MVA | Non-Coincident
Coincident
| <Enter substation name> | Substation Rating | MVA | Non-Coincident
Coincident
|  | Raw Adjusted MD | MW | Non-Coincident
Coincident
|  | Raw Adjusted MD | MVA | Non-Coincident
Coincident
|  | Date MD occurred |  | Non-Coincident
Coincident
|  | Half hour time period MD occurred |  | Non-Coincident
Coincident
|  | Winter/Summer Peaking |  | Non-Coincident
Coincident
|  | Adjustments - Embedded generation | MW | Non-Coincident
Coincident
|  | Weather Corrected 10% POE | MW | Non-Coincident
Coincident
|  | Weather Corrected MD 10% POE | MVA | Non-Coincident
Coincident
|  | Weather Corrected MD 50% POE | MW | Non-Coincident
Coincident
|  | Weather Corrected MD 50% POE | MVA | Non-Coincident
Coincident
| <Enter substation name> | Substation Rating | MVA | Non-Coincident
Coincident
|  | Raw Adjusted MD | MW | Non-Coincident
Coincident
|  | Raw Adjusted MD | MVA | Non-Coincident
Coincident
|  | Date MD occurred |  | Non-Coincident
Coincident
|  | Half hour time period MD occurred |  | Non-Coincident
Coincident
|  | Winter/Summer Peaking |  | Non-Coincident
Coincident
|  | Adjustments - Embedded generation | MW | Non-Coincident
Coincident
|  | Weather Corrected 10% POE | MW | Non-Coincident
Coincident
|  | Weather Corrected MD 10% POE | MVA | Non-Coincident
Coincident
|  | Weather Corrected MD 50% POE | MW | Non-Coincident
Coincident
|  | Weather Corrected MD 50% POE | MVA | Non-Coincident
Coincident
| <Enter substation name> | Substation Rating | MVA | Non-Coincident
Coincident
|  | Raw Adjusted MD | MW | Non-Coincident
Coincident
|  | Raw Adjusted MD | MVA | Non-Coincident
Coincident
|  | Date MD occurred |  | Non-Coincident
Coincident
|  | Half hour time period MD occurred |  | Non-Coincident
Coincident
|  | Winter/Summer Peaking |  | Non-Coincident
Coincident
|  | Adjustments - Embedded generation | MW | Non-Coincident
Coincident
|  | Weather Corrected 10% POE | MW | Non-Coincident
Coincident
|  | Weather Corrected MD 10% POE | MVA | Non-Coincident
Coincident
|  | Weather Corrected MD 50% POE | MW | Non-Coincident
Coincident
|  | Weather Corrected MD 50% POE | MVA | Non-Coincident
Coincident
| <Enter substation name> | Substation Rating | MVA | Non-Coincident
Coincident
|  | Raw Adjusted MD | MW | Non-Coincident
Coincident
|  | Raw Adjusted MD | MVA | Non-Coincident
Coincident
|  | Date MD occurred |  | Non-Coincident
Coincident
|  | Half hour time period MD occurred |  | Non-Coincident
Coincident
|  | Winter/Summer Peaking |  | Non-Coincident
Coincident
|  | Adjustments - Embedded generation | MW | Non-Coincident
Coincident
|  | Weather Corrected 10% POE | MW | Non-Coincident
Coincident
|  | Weather Corrected MD 10% POE | MVA | Non-Coincident
Coincident
|  | Weather Corrected MD 50% POE | MW | Non-Coincident
Coincident
|  | Weather Corrected MD 50% POE | MVA | Non-Coincident
Coincident
| <Enter substation name> | Substation Rating | MVA | Non-Coincident
Coincident
|  | Raw Adjusted MD | MW | Non-Coincident
Coincident
|  | Raw Adjusted MD | MVA | Non-Coincident
Coincident
|  | Date MD occurred |  | Non-Coincident
Coincident
|  | Half hour time period MD occurred |  | Non-Coincident
Coincident
|  | Winter/Summer Peaking |  | Non-Coincident
Coincident
|  | Adjustments - Embedded generation | MW | Non-Coincident
Coincident
|  | Weather Corrected 10% POE | MW | Non-Coincident
Coincident
|  | Weather Corrected MD 10% POE | MVA | Non-Coincident
Coincident
|  | Weather Corrected MD 50% POE | MW | Non-Coincident
Coincident
|  | Weather Corrected MD 50% POE | MVA | Non-Coincident
Coincident
| <Enter substation name> | Substation Rating | MVA | Non-Coincident
Coincident
|  | Raw Adjusted MD | MW | Non-Coincident
Coincident
|  | Raw Adjusted MD | MVA | Non-Coincident
Coincident
|  | Date MD occurred |  | Non-Coincident
Coincident
|  | Half hour time period MD occurred |  | Non-Coincident
Coincident
|  | Winter/Summer Peaking |  | Non-Coincident
Coincident
|  | Adjustments - Embedded generation | MW | Non-Coincident
Coincident
|  | Weather Corrected 10% POE | MW | Non-Coincident
Coincident
|  | Weather Corrected MD 10% POE | MVA | Non-Coincident
Coincident
|  | Weather Corrected MD 50% POE | MW | Non-Coincident
Coincident
|  | Weather Corrected MD 50% POE | MVA | Non-Coincident
Coincident
| <Enter substation name> | Substation Rating | MVA | Non-Coincident
Coincident
|  | Raw Adjusted MD | MW | Non-Coincident
Coincident
|  | Raw Adjusted MD | MVA | Non-Coincident
Coincident
|  | Date MD occurred |  | Non-Coincident
Coincident
|  | Half hour time period MD occurred |  | Non-Coincident
Coincident
|  | Winter/Summer Peaking |  | Non-Coincident
Coincident
|  | Adjustments - Embedded generation | MW | Non-Coincident
Coincident
|  | Weather Corrected 10% POE | MW | Non-Coincident
Coincident
|  | Weather Corrected MD 10% POE | MVA | Non-Coincident
Coincident
|  | Weather Corrected MD 50% POE | MW | Non-Coincident
Coincident
|  | Weather Corrected MD 50% POE | MVA | Non-Coincident
Coincident
| <Enter substation name> | Substation Rating | MVA | Non-Coincident
Coincident
|  | Raw Adjusted MD | MW | Non-Coincident
Coincident
|  | Raw Adjusted MD | MVA | Non-Coincident
Coincident
|  | Date MD occurred |  | Non-Coincident
Coincident
|  | Half hour time period MD occurred |  | Non-Coincident
Coincident
|  | Winter/Summer Peaking |  | Non-Coincident
Coincident
|  | Adjustments - Embedded generation | MW | Non-Coincident
Coincident
|  | Weather Corrected 10% POE | MW | Non-Coincident
Coincident
|  | Weather Corrected MD 10% POE | MVA | Non-Coincident
Coincident
|  | Weather Corrected MD 50% POE | MW | Non-Coincident
Coincident
|  | Weather Corrected MD 50% POE | MVA | Non-Coincident
Coincident
| <Enter substation name> | Substation Rating | MVA | Non-Coincident
Coincident
|  | Raw Adjusted MD | MW | Non-Coincident
Coincident
|  | Raw Adjusted MD | MVA | Non-Coincident
Coincident
|  | Date MD occurred |  | Non-Coincident
Coincident
|  | Half hour time period MD occurred |  | Non-Coincident
Coincident
|  | Winter/Summer Peaking |  | Non-Coincident
Coincident
|  | Adjustments - Embedded generation | MW | Non-Coincident
Coincident
|  | Weather Corrected 10% POE | MW | Non-Coincident
Coincident
|  | Weather Corrected MD 10% POE | MVA | Non-Coincident
Coincident
|  | Weather Corrected MD 50% POE | MW | Non-Coincident
Coincident
|  | Weather Corrected MD 50% POE | MVA | Non-Coincident
Coincident
| <Enter substation name> | Substation Rating | MVA | Non-Coincident
Coincident
|  | Raw Adjusted MD | MW | Non-Coincident
Coincident
|  | Raw Adjusted MD | MVA | Non-Coincident
Coincident
|  | Date MD occurred |  | Non-Coincident
Coincident
|  | Half hour time period MD occurred |  | Non-Coincident
Coincident
|  | Winter/Summer Peaking |  | Non-Coincident
Coincident
|  | Adjustments - Embedded generation | MW | Non-Coincident
Coincident
|  | Weather Corrected 10% POE | MW | Non-Coincident
Coincident
|  | Weather Corrected MD 10% POE | MVA | Non-Coincident
Coincident
|  | Weather Corrected MD 50% POE | MW | Non-Coincident
Coincident
|  | Weather Corrected MD 50% POE | MVA | Non-Coincident
Coincident
| <Enter substation name> | Substation Rating | MVA | Non-Coincident
Coincident
|  | Raw Adjusted MD | MW | Non-Coincident
Coincident
|  | Raw Adjusted MD | MVA | Non-Coincident
Coincident
|  | Date MD occurred |  | Non-Coincident
Coincident
|  | Half hour time period MD occurred |  | Non-Coincident
Coincident
|  | Winter/Summer Peaking |  | Non-Coincident
Coincident
|  | Adjustments - Embedded generation | MW | Non-Coincident
Coincident
|  | Weather Corrected 10% POE | MW | Non-Coincident
Coincident
|  | Weather Corrected MD 10% POE | MVA | Non-Coincident
Coincident
|  | Weather Corrected MD 50% POE | MW | Non-Coincident
Coincident
|  | Weather Corrected MD 50% POE | MVA | Non-Coincident
Coincident
| <Enter substation name> | Substation Rating | MVA | Non-Coincident
Coincident
|  | Raw Adjusted MD | MW | Non-Coincident
Coincident
|  | Raw Adjusted MD | MVA | Non-Coincident
Coincident
|  | Date MD occurred |  | Non-Coincident
Coincident
|  | Half hour time period MD occurred |  | Non-Coincident
Coincident
|  | Winter/Summer Peaking |  | Non-Coincident
Coincident
|  | Adjustments - Embedded generation | MW | Non-Coincident
Coincident
|  | Weather Corrected 10% POE | MW | Non-Coincident
Coincident
|  | Weather Corrected MD 10% POE | MVA | Non-Coincident
Coincident
|  | Weather Corrected MD 50% POE | MW | Non-Coincident
Coincident
|  | Weather Corrected MD 50% POE | MVA | Non-Coincident
Coincident
| <Enter substation name> | Substation Rating | MVA | Non-Coincident
Coincident
|  | Raw Adjusted MD | MW | Non-Coincident
Coincident
|  | Raw Adjusted MD | MVA | Non-Coincident
Coincident
|  | Date MD occurred |  | Non-Coincident
Coincident
|  | Half hour time period MD occurred |  | Non-Coincident
Coincident
|  | Winter/Summer Peaking |  | Non-Coincident
Coincident
|  | Adjustments - Embedded generation | MW | Non-Coincident
Coincident
|  | Weather Corrected 10% POE | MW | Non-Coincident
Coincident
|  | Weather Corrected MD 10% POE | MVA | Non-Coincident
Coincident
|  | Weather Corrected MD 50% POE | MW | Non-Coincident
Coincident
|  | Weather Corrected MD 50% POE | MVA | Non-Coincident
Coincident
| <Enter substation name> | Substation Rating | MVA | Non-Coincident
Coincident
|  | Raw Adjusted MD | MW | Non-Coincident
Coincident
|  | Raw Adjusted MD | MVA | Non-Coincident
Coincident
|  | Date MD occurred |  | Non-Coincident
Coincident
|  | Half hour time period MD occurred |  | Non-Coincident
Coincident
|  | Winter/Summer Peaking |  | Non-Coincident
Coincident
|  | Adjustments - Embedded generation | MW | Non-Coincident
Coincident
|  | Weather Corrected 10% POE | MW | Non-Coincident
Coincident
|  | Weather Corrected MD 10% POE | MVA | Non-Coincident
Coincident
|  | Weather Corrected MD 50% POE | MW | Non-Coincident
Coincident
|  | Weather Corrected MD 50% POE | MVA | Non-Coincident
Coincident
| <Enter substation name> | Substation Rating | MVA | Non-Coincident
Coincident
|  | Raw Adjusted MD | MW | Non-Coincident
Coincident
|  | Raw Adjusted MD | MVA | Non-Coincident
Coincident
|  | Date MD occurred |  | Non-Coincident
Coincident
|  | Half hour time period MD occurred |  | Non-Coincident
Coincident
|  | Winter/Summer Peaking |  | Non-Coincident
Coincident
|  | Adjustments - Embedded generation | MW | Non-Coincident
Coincident
|  | Weather Corrected 10% POE | MW | Non-Coincident
Coincident
|  | Weather Corrected MD 10% POE | MVA | Non-Coincident
Coincident
|  | Weather Corrected MD 50% POE | MW | Non-Coincident
Coincident
|  | Weather Corrected MD 50% POE | MVA | Non-Coincident
Coincident
| <Enter substation name> | Substation Rating | MVA | Non-Coincident
Coincident
|  | Raw Adjusted MD | MW | Non-Coincident
Coincident
|  | Raw Adjusted MD | MVA | Non-Coincident
Coincident
|  | Date MD occurred |  | Non-Coincident
Coincident
|  | Half hour time period MD occurred |  | Non-Coincident
Coincident
|  | Winter/Summer Peaking |  | Non-Coincident
Coincident
|  | Adjustments - Embedded generation | MW | Non-Coincident
Coincident
|  | Weather Corrected 10% POE | MW | Non-Coincident
Coincident
|  | Weather Corrected MD 10% POE | MVA | Non-Coincident
Coincident
|  | Weather Corrected MD 50% POE | MW | Non-Coincident
Coincident
|  | Weather Corrected MD 50% POE | MVA | Non-Coincident
Coincident
| <Enter substation name> | Substation Rating | MVA | Non-Coincident
Coincident
|  | Raw Adjusted MD | MW | Non-Coincident
Coincident
|  | Raw Adjusted MD | MVA | Non-Coincident
Coincident
|  | Date MD occurred |  | Non-Coincident
Coincident
|  | Half hour time period MD occurred |  | Non-Coincident
Coincident
|  | Winter/Summer Peaking |  | Non-Coincident
Coincident
|  | Adjustments - Embedded generation | MW | Non-Coincident
Coincident
|  | Weather Corrected 10% POE | MW | Non-Coincident
Coincident
|  | Weather Corrected MD 10% POE | MVA | Non-Coincident
Coincident
|  | Weather Corrected MD 50% POE | MW | Non-Coincident
Coincident
|  | Weather Corrected MD 50% POE | MVA | Non-Coincident
Coincident
| <Enter substation name> | Substation Rating | MVA | Non-Coincident
Coincident
|  | Raw Adjusted MD | MW | Non-Coincident
Coincident
|  | Raw Adjusted MD | MVA | Non-Coincident
Coincident
|  | Date MD occurred |  | Non-Coincident
Coincident
|  | Half hour time period MD occurred |  | Non-Coincident
Coincident
|  | Winter/Summer Peaking |  | Non-Coincident
Coincident
|  | Adjustments - Embedded generation | MW | Non-Coincident
Coincident
|  | Weather Corrected 10% POE | MW | Non-Coincident
Coincident
|  | Weather Corrected MD 10% POE | MVA | Non-Coincident
Coincident
|  | Weather Corrected MD 50% POE | MW | Non-Coincident
Coincident
|  | Weather Corrected MD 50% POE | MVA | Non-Coincident
Coincident
| <Enter substation name> | Substation Rating | MVA | Non-Coincident
Coincident
|  | Raw Adjusted MD | MW | Non-Coincident
Coincident
|  | Raw Adjusted MD | MVA | Non-Coincident
Coincident
|  | Date MD occurred |  | Non-Coincident
Coincident
|  | Half hour time period MD occurred |  | Non-Coincident
Coincident
|  | Winter/Summer Peaking |  | Non-Coincident
Coincident
|  | Adjustments - Embedded generation | MW | Non-Coincident
Coincident
|  | Weather Corrected 10% POE | MW | Non-Coincident
Coincident
|  | Weather Corrected MD 10% POE | MVA | Non-Coincident
Coincident
|  | Weather Corrected MD 50% POE | MW | Non-Coincident
Coincident
|  | Weather Corrected MD 50% POE | MVA | Non-Coincident
Coincident
| <Enter substation name> | Substation Rating | MVA | Non-Coincident
Coincident
|  | Raw Adjusted MD | MW | Non-Coincident
Coincident
|  | Raw Adjusted MD | MVA | Non-Coincident
Coincident
|  | Date MD occurred |  | Non-Coincident
Coincident
|  | Half hour time period MD occurred |  | Non-Coincident
Coincident
|  | Winter/Summer Peaking |  | Non-Coincident
Coincident
|  | Adjustments - Embedded generation | MW | Non-Coincident
Coincident
|  | Weather Corrected 10% POE | MW | Non-Coincident
Coincident
|  | Weather Corrected MD 10% POE | MVA | Non-Coincident
Coincident
|  | Weather Corrected MD 50% POE | MW | Non-Coincident
Coincident
|  | Weather Corrected MD 50% POE | MVA | Non-Coincident
Coincident
| <Enter substation name> | Substation Rating | MVA | Non-Coincident
Coincident
|  | Raw Adjusted MD | MW | Non-Coincident
Coincident
|  | Raw Adjusted MD | MVA | Non-Coincident
Coincident
|  | Date MD occurred |  | Non-Coincident
Coincident
|  | Half hour time period MD occurred |  | Non-Coincident
Coincident
|  | Winter/Summer Peaking |  | Non-Coincident
Coincident
|  | Adjustments - Embedded generation | MW | Non-Coincident
Coincident
|  | Weather Corrected 10% POE | MW | Non-Coincident
Coincident
|  | Weather Corrected MD 10% POE | MVA | Non-Coincident
Coincident
|  | Weather Corrected MD 50% POE | MW | Non-Coincident
Coincident
|  | Weather Corrected MD 50% POE | MVA | Non-Coincident
Coincident
| <Enter substation name> | Substation Rating | MVA | Non-Coincident
Coincident
|  | Raw Adjusted MD | MW | Non-Coincident
Coincident
|  | Raw Adjusted MD | MVA | Non-Coincident
Coincident
|  | Date MD occurred |  | Non-Coincident
Coincident
|  | Half hour time period MD occurred |  | Non-Coincident
Coincident
|  | Winter/Summer Peaking |  | Non-Coincident
Coincident
|  | Adjustments - Embedded generation | MW | Non-Coincident
Coincident
|  | Weather Corrected 10% POE | MW | Non-Coincident
Coincident
|  | Weather Corrected MD 10% POE | MVA | Non-Coincident
Coincident
|  | Weather Corrected MD 50% POE | MW | Non-Coincident
Coincident
|  | Weather Corrected MD 50% POE | MVA | Non-Coincident
Coincident
| <Enter substation name> | Substation Rating | MVA | Non-Coincident
Coincident
|  | Raw Adjusted MD | MW | Non-Coincident
Coincident
|  | Raw Adjusted MD | MVA | Non-Coincident
Coincident
|  | Date MD occurred |  | Non-Coincident
Coincident
|  | Half hour time period MD occurred |  | Non-Coincident
Coincident
|  | Winter/Summer Peaking |  | Non-Coincident
Coincident
|  | Adjustments - Embedded generation | MW | Non-Coincident
Coincident
|  | Weather Corrected 10% POE | MW | Non-Coincident
Coincident
|  | Weather Corrected MD 10% POE | MVA | Non-Coincident
Coincident
|  | Weather Corrected MD 50% POE | MW | Non-Coincident
Coincident
|  | Weather Corrected MD 50% POE | MVA | Non-Coincident
Coincident
| <Enter substation name> | Substation Rating | MVA | Non-Coincident
Coincident
|  | Raw Adjusted MD | MW | Non-Coincident
Coincident
|  | Raw Adjusted MD | MVA | Non-Coincident
Coincident
|  | Date MD occurred |  | Non-Coincident
Coincident
|  | Half hour time period MD occurred |  | Non-Coincident
Coincident
|  | Winter/Summer Peaking |  | Non-Coincident
Coincident
|  | Adjustments - Embedded generation | MW | Non-Coincident
Coincident
|  | Weather Corrected 10% POE | MW | Non-Coincident
Coincident
|  | Weather Corrected MD 10% POE | MVA | Non-Coincident
Coincident
|  | Weather Corrected MD 50% POE | MW | Non-Coincident
Coincident
|  | Weather Corrected MD 50% POE | MVA | Non-Coincident
Coincident
| <Enter substation name> | Substation Rating | MVA | Non-Coincident
Coincident
|  | Raw Adjusted MD | MW | Non-Coincident
Coincident
|  | Raw Adjusted MD | MVA | Non-Coincident
Coincident
|  | Date MD occurred |  | Non-Coincident
Coincident
|  | Half hour time period MD occurred |  | Non-Coincident
Coincident
|  | Winter/Summer Peaking |  | Non-Coincident
Coincident
|  | Adjustments - Embedded generation | MW | Non-Coincident
Coincident
|  | Weather Corrected 10% POE | MW | Non-Coincident
Coincident
|  | Weather Corrected MD 10% POE | MVA | Non-Coincident
Coincident
|  | Weather Corrected MD 50% POE | MW | Non-Coincident
Coincident
|  | Weather Corrected MD 50% POE | MVA | Non-Coincident
Coincident
| <Enter substation name> | Substation Rating | MVA | Non-Coincident
Coincident
|  | Raw Adjusted MD | MW | Non-Coincident
Coincident
|  | Raw Adjusted MD | MVA | Non-Coincident
Coincident
|  | Date MD occurred |  | Non-Coincident
Coincident
|  | Half hour time period MD occurred |  | Non-Coincident
Coincident
|  | Winter/Summer Peaking |  | Non-Coincident
Coincident
|  | Adjustments - Embedded generation | MW | Non-Coincident
Coincident
|  | Weather Corrected 10% POE | MW | Non-Coincident
Coincident
|  | Weather Corrected MD 10% POE | MVA | Non-Coincident
Coincident
|  | Weather Corrected MD 50% POE | MW | Non-Coincident
Coincident
|  | Weather Corrected MD 50% POE | MVA | Non-Coincident
Coincident
| <Enter substation name> | Substation Rating | MVA | Non-Coincident
Coincident
|  | Raw Adjusted MD | MW | Non-Coincident
Coincident
|  | Raw Adjusted MD | MVA | Non-Coincident
Coincident
|  | Date MD occurred |  | Non-Coincident
Coincident
|  | Half hour time period MD occurred |  | Non-Coincident
Coincident
|  | Winter/Summer Peaking |  | Non-Coincident
Coincident
|  | Adjustments - Embedded generation | MW | Non-Coincident
Coincident
|  | Weather Corrected 10% POE | MW | Non-Coincident
Coincident
|  | Weather Corrected MD 10% POE | MVA | Non-Coincident
Coincident
|  | Weather Corrected MD 50% POE | MW | Non-Coincident
Coincident
|  | Weather Corrected MD 50% POE | MVA | Non-Coincident
Coincident
| <Enter substation name> | Substation Rating | MVA | Non-Coincident
Coincident
|  | Raw Adjusted MD | MW | Non-Coincident
Coincident
|  | Raw Adjusted MD | MVA | Non-Coincident
Coincident
|  | Date MD occurred |  | Non-Coincident
Coincident
|  | Half hour time period MD occurred |  | Non-Coincident
Coincident
|  | Winter/Summer Peaking |  | Non-Coincident
Coincident
|  | Adjustments - Embedded generation | MW | Non-Coincident
Coincident
|  | Weather Corrected 10% POE | MW | Non-Coincident
Coincident
|  | Weather Corrected MD 10% POE | MVA | Non-Coincident
Coincident
|  | Weather Corrected MD 50% POE | MW | Non-Coincident
Coincident
|  | Weather Corrected MD 50% POE | MVA | Non-Coincident
Coincident
| <Enter substation name> | Substation Rating | MVA | Non-Coincident
Coincident
|  | Raw Adjusted MD | MW | Non-Coincident
Coincident
|  | Raw Adjusted MD | MVA | Non-Coincident
Coincident
|  | Date MD occurred |  | Non-Coincident
Coincident
|  | Half hour time period MD occurred |  | Non-Coincident
Coincident
|  | Winter/Summer Peaking |  | Non-Coincident
Coincident
|  | Adjustments - Embedded generation | MW | Non-Coincident
Coincident
|  | Weather Corrected 10% POE | MW | Non-Coincident
Coincident
|  | Weather Corrected MD 10% POE | MVA | Non-Coincident
Coincident
|  | Weather Corrected MD 50% POE | MW | Non-Coincident
Coincident
|  | Weather Corrected MD 50% POE | MVA | Non-Coincident
Coincident
| <Enter substation name> | Substation Rating | MVA | Non-Coincident
Coincident
|  | Raw Adjusted MD | MW | Non-Coincident
Coincident
|  | Raw Adjusted MD | MVA | Non-Coincident
Coincident
|  | Date MD occurred |  | Non-Coincident
Coincident
|  | Half hour time period MD occurred |  | Non-Coincident
Coincident
|  | Winter/Summer Peaking |  | Non-Coincident
Coincident
|  | Adjustments - Embedded generation | MW | Non-Coincident
Coincident
|  | Weather Corrected 10% POE | MW | Non-Coincident
Coincident
|  | Weather Corrected MD 10% POE | MVA | Non-Coincident
Coincident
|  | Weather Corrected MD 50% POE | MW | Non-Coincident
Coincident
|  | Weather Corrected MD 50% POE | MVA | Non-Coincident
Coincident
| <Enter substation name> | Substation Rating | MVA | Non-Coincident
Coincident
|  | Raw Adjusted MD | MW | Non-Coincident
Coincident
|  | Raw Adjusted MD | MVA | Non-Coincident
Coincident
|  | Date MD occurred |  | Non-Coincident
Coincident
|  | Half hour time period MD occurred |  | Non-Coincident
Coincident
|  | Winter/Summer Peaking |  | Non-Coincident
Coincident
|  | Adjustments - Embedded generation | MW | Non-Coincident
Coincident
|  | Weather Corrected 10% POE | MW | Non-Coincident
Coincident
|  | Weather Corrected MD 10% POE | MVA | Non-Coincident
Coincident
|  | Weather Corrected MD 50% POE | MW | Non-Coincident
Coincident
|  | Weather Corrected MD 50% POE | MVA | Non-Coincident
Coincident
| <Enter substation name> | Substation Rating | MVA | Non-Coincident
Coincident
|  | Raw Adjusted MD | MW | Non-Coincident
Coincident
|  | Raw Adjusted MD | MVA | Non-Coincident
Coincident
|  | Date MD occurred |  | Non-Coincident
Coincident
|  | Half hour time period MD occurred |  | Non-Coincident
Coincident
|  | Winter/Summer Peaking |  | Non-Coincident
Coincident
|  | Adjustments - Embedded generation | MW | Non-Coincident
Coincident
|  | Weather Corrected 10% POE | MW | Non-Coincident
Coincident
|  | Weather Corrected MD 10% POE | MVA | Non-Coincident
Coincident
|  | Weather Corrected MD 50% POE | MW | Non-Coincident
Coincident
|  | Weather Corrected MD 50% POE | MVA | Non-Coincident
Coincident
| <Enter substation name> | Substation Rating | MVA | Non-Coincident
Coincident
|  | Raw Adjusted MD | MW | Non-Coincident
Coincident
|  | Raw Adjusted MD | MVA | Non-Coincident
Coincident
|  | Date MD occurred |  | Non-Coincident
Coincident
|  | Half hour time period MD occurred |  | Non-Coincident
Coincident
|  | Winter/Summer Peaking |  | Non-Coincident
Coincident
|  | Adjustments - Embedded generation | MW | Non-Coincident
Coincident
|  | Weather Corrected 10% POE | MW | Non-Coincident
Coincident
|  | Weather Corrected MD 10% POE | MVA | Non-Coincident
Coincident
|  | Weather Corrected MD 50% POE | MW | Non-Coincident
Coincident
|  | Weather Corrected MD 50% POE | MVA | Non-Coincident
Coincident
| <Enter substation name> | Substation Rating | MVA | Non-Coincident
Coincident
|  | Raw Adjusted MD | MW | Non-Coincident
Coincident
|  | Raw Adjusted MD | MVA | Non-Coincident
Coincident
|  | Date MD occurred |  | Non-Coincident
Coincident
|  | Half hour time period MD occurred |  | Non-Coincident
Coincident
|  | Winter/Summer Peaking |  | Non-Coincident
Coincident
|  | Adjustments - Embedded generation | MW | Non-Coincident
Coincident
|  | Weather Corrected 10% POE | MW | Non-Coincident
Coincident
|  | Weather Corrected MD 10% POE | MVA | Non-Coincident
Coincident
|  | Weather Corrected MD 50% POE | MW | Non-Coincident
Coincident
|  | Weather Corrected MD 50% POE | MVA | Non-Coincident
Coincident
| <Enter substation name> | Substation Rating | MVA | Non-Coincident
Coincident
|  | Raw Adjusted MD | MW | Non-Coincident
Coincident
|  | Raw Adjusted MD | MVA | Non-Coincident
Coincident
|  | Date MD occurred |  | Non-Coincident
Coincident
|  | Half hour time period MD occurred |  | Non-Coincident
Coincident
|  | Winter/Summer Peaking |  | Non-Coincident
Coincident
|  | Adjustments - Embedded generation | MW | Non-Coincident
Coincident
|  | Weather Corrected 10% POE | MW | Non-Coincident
Coincident
|  | Weather Corrected MD 10% POE | MVA | Non-Coincident
Coincident
|  | Weather Corrected MD 50% POE | MW | Non-Coincident
Coincident
|  | Weather Corrected MD 50% POE | MVA | Non-Coincident
Coincident
| <Enter substation name> | Substation Rating | MVA | Non-Coincident
Coincident
|  | Raw Adjusted MD | MW | Non-Coincident
Coincident
|  | Raw Adjusted MD | MVA | Non-Coincident
Coincident
|  | Date MD occurred |  | Non-Coincident
Coincident
|  | Half hour time period MD occurred |  | Non-Coincident
Coincident
|  | Winter/Summer Peaking |  | Non-Coincident
Coincident
|  | Adjustments - Embedded generation | MW | Non-Coincident
Coincident
|  | Weather Corrected 10% POE | MW | Non-Coincident
Coincident
|  | Weather Corrected MD 10% POE | MVA | Non-Coincident
Coincident
|  | Weather Corrected MD 50% POE | MW | Non-Coincident
Coincident
|  | Weather Corrected MD 50% POE | MVA | Non-Coincident
Coincident
| <Enter substation name> | Substation Rating | MVA | Non-Coincident
Coincident
|  | Raw Adjusted MD | MW | Non-Coincident
Coincident
|  | Raw Adjusted MD | MVA | Non-Coincident
Coincident
|  | Date MD occurred |  | Non-Coincident
Coincident
|  | Half hour time period MD occurred |  | Non-Coincident
Coincident
|  | Winter/Summer Peaking |  | Non-Coincident
Coincident
|  | Adjustments - Embedded generation | MW | Non-Coincident
Coincident
|  | Weather Corrected 10% POE | MW | Non-Coincident
Coincident
|  | Weather Corrected MD 10% POE | MVA | Non-Coincident
Coincident
|  | Weather Corrected MD 50% POE | MW | Non-Coincident
Coincident
|  | Weather Corrected MD 50% POE | MVA | Non-Coincident
Coincident
| <Enter substation name> | Substation Rating | MVA | Non-Coincident
Coincident
|  | Raw Adjusted MD | MW | Non-Coincident
Coincident
|  | Raw Adjusted MD | MVA | Non-Coincident
Coincident
|  | Date MD occurred |  | Non-Coincident
Coincident
|  | Half hour time period MD occurred |  | Non-Coincident
Coincident
|  | Winter/Summer Peaking |  | Non-Coincident
Coincident
|  | Adjustments - Embedded generation | MW | Non-Coincident
Coincident
|  | Weather Corrected 10% POE | MW | Non-Coincident
Coincident
|  | Weather Corrected MD 10% POE | MVA | Non-Coincident
Coincident
|  | Weather Corrected MD 50% POE | MW | Non-Coincident
Coincident
|  | Weather Corrected MD 50% POE | MVA | Non-Coincident
Coincident
| <Enter substation name> | Substation Rating | MVA | Non-Coincident
Coincident
|  | Raw Adjusted MD | MW | Non-Coincident
Coincident
|  | Raw Adjusted MD | MVA | Non-Coincident
Coincident
|  | Date MD occurred |  | Non-Coincident
Coincident
|  | Half hour time period MD occurred |  | Non-Coincident
Coincident
|  | Winter/Summer Peaking |  | Non-Coincident
Coincident
|  | Adjustments - Embedded generation | MW | Non-Coincident
Coincident
|  | Weather Corrected 10% POE | MW | Non-Coincident
Coincident
|  | Weather Corrected MD 10% POE | MVA | Non-Coincident
Coincident
|  | Weather Corrected MD 50% POE | MW | Non-Coincident
Coincident
|  | Weather Corrected MD 50% POE | MVA | Non-Coincident
Coincident
| <Enter substation name> | Substation Rating | MVA | Non-Coincident
Coincident
|  | Raw Adjusted MD | MW | Non-Coincident
Coincident
|  | Raw Adjusted MD | MVA | Non-Coincident
Coincident
|  | Date MD occurred |  | Non-Coincident
Coincident
|  | Half hour time period MD occurred |  | Non-Coincident
Coincident
|  | Winter/Summer Peaking |  | Non-Coincident
Coincident
|  | Adjustments - Embedded generation | MW | Non-Coincident
Coincident
|  | Weather Corrected 10% POE | MW | Non-Coincident
Coincident
|  | Weather Corrected MD 10% POE | MVA | Non-Coincident
Coincident
|  | Weather Corrected MD 50% POE | MW | Non-Coincident
Coincident
|  | Weather Corrected MD 50% POE | MVA | Non-Coincident
Coincident
| <Enter substation name> | Substation Rating | MVA | Non-Coincident
Coincident
|  | Raw Adjusted MD | MW | Non-Coincident
Coincident
|  | Raw Adjusted MD | MVA | Non-Coincident
Coincident
|  | Date MD occurred |  | Non-Coincident
Coincident
|  | Half hour time period MD occurred |  | Non-Coincident
Coincident
|  | Winter/Summer Peaking |  | Non-Coincident
Coincident
|  | Adjustments - Embedded generation | MW | Non-Coincident
Coincident
|  | Weather Corrected 10% POE | MW | Non-Coincident
Coincident
|  | Weather Corrected MD 10% POE | MVA | Non-Coincident
Coincident
|  | Weather Corrected MD 50% POE | MW | Non-Coincident
Coincident
|  | Weather Corrected MD 50% POE | MVA | Non-Coincident
Coincident
| <Enter substation name> | Substation Rating | MVA | Non-Coincident
Coincident
|  | Raw Adjusted MD | MW | Non-Coincident
Coincident
|  | Raw Adjusted MD | MVA | Non-Coincident
Coincident
|  | Date MD occurred |  | Non-Coincident
Coincident
|  | Half hour time period MD occurred |  | Non-Coincident
Coincident
|  | Winter/Summer Peaking |  | Non-Coincident
Coincident
|  | Adjustments - Embedded generation | MW | Non-Coincident
Coincident
|  | Weather Corrected 10% POE | MW | Non-Coincident
Coincident
|  | Weather Corrected MD 10% POE | MVA | Non-Coincident
Coincident
|  | Weather Corrected MD 50% POE | MW | Non-Coincident
Coincident
|  | Weather Corrected MD 50% POE | MVA | Non-Coincident
Coincident
| <Enter substation name> | Substation Rating | MVA | Non-Coincident
Coincident
|  | Raw Adjusted MD | MW | Non-Coincident
Coincident
|  | Raw Adjusted MD | MVA | Non-Coincident
Coincident
|  | Date MD occurred |  | Non-Coincident
Coincident
|  | Half hour time period MD occurred |  | Non-Coincident
Coincident
|  | Winter/Summer Peaking |  | Non-Coincident
Coincident
|  | Adjustments - Embedded generation | MW | Non-Coincident
Coincident
|  | Weather Corrected 10% POE | MW | Non-Coincident
Coincident
|  | Weather Corrected MD 10% POE | MVA | Non-Coincident
Coincident
|  | Weather Corrected MD 50% POE | MW | Non-Coincident
Coincident
|  | Weather Corrected MD 50% POE | MVA | Non-Coincident
Coincident
| <Enter substation name> | Substation Rating | MVA | Non-Coincident
Coincident
|  | Raw Adjusted MD | MW | Non-Coincident
Coincident
|  | Raw Adjusted MD | MVA | Non-Coincident
Coincident
|  | Date MD occurred |  | Non-Coincident
Coincident
|  | Half hour time period MD occurred |  | Non-Coincident
Coincident
|  | Winter/Summer Peaking |  | Non-Coincident
Coincident
|  | Adjustments - Embedded generation | MW | Non-Coincident
Coincident
|  | Weather Corrected 10% POE | MW | Non-Coincident
Coincident
|  | Weather Corrected MD 10% POE | MVA | Non-Coincident
Coincident
|  | Weather Corrected MD 50% POE | MW | Non-Coincident
Coincident
|  | Weather Corrected MD 50% POE | MVA | Non-Coincident
Coincident
| <Enter substation name> | Substation Rating | MVA | Non-Coincident
Coincident
|  | Raw Adjusted MD | MW | Non-Coincident
Coincident
|  | Raw Adjusted MD | MVA | Non-Coincident
Coincident
|  | Date MD occurred |  | Non-Coincident
Coincident
|  | Half hour time period MD occurred |  | Non-Coincident
Coincident
|  | Winter/Summer Peaking |  | Non-Coincident
Coincident
|  | Adjustments - Embedded generation | MW | Non-Coincident
Coincident
|  | Weather Corrected 10% POE | MW | Non-Coincident
Coincident
|  | Weather Corrected MD 10% POE | MVA | Non-Coincident
Coincident
|  | Weather Corrected MD 50% POE | MW | Non-Coincident
Coincident
|  | Weather Corrected MD 50% POE | MVA | Non-Coincident
Coincident
| <Enter substation name> | Substation Rating | MVA | Non-Coincident
Coincident
|  | Raw Adjusted MD | MW | Non-Coincident
Coincident
|  | Raw Adjusted MD | MVA | Non-Coincident
Coincident
|  | Date MD occurred |  | Non-Coincident
Coincident
|  | Half hour time period MD occurred |  | Non-Coincident
Coincident
|  | Winter/Summer Peaking |  | Non-Coincident
Coincident
|  | Adjustments - Embedded generation | MW | Non-Coincident
Coincident
|  | Weather Corrected 10% POE | MW | Non-Coincident
Coincident
|  | Weather Corrected MD 10% POE | MVA | Non-Coincident
Coincident
|  | Weather Corrected MD 50% POE | MW | Non-Coincident
Coincident
|  | Weather Corrected MD 50% POE | MVA | Non-Coincident
Coincident
| <Enter substation name> | Substation Rating | MVA | Non-Coincident
Coincident
|  | Raw Adjusted MD | MW | Non-Coincident
Coincident
|  | Raw Adjusted MD | MVA | Non-Coincident
Coincident
|  | Date MD occurred |  | Non-Coincident
Coincident
|  | Half hour time period MD occurred |  | Non-Coincident
Coincident
|  | Winter/Summer Peaking |  | Non-Coincident
Coincident
|  | Adjustments - Embedded generation | MW | Non-Coincident
Coincident
|  | Weather Corrected 10% POE | MW | Non-Coincident
Coincident
|  | Weather Corrected MD 10% POE | MVA | Non-Coincident
Coincident
|  | Weather Corrected MD 50% POE | MW | Non-Coincident
Coincident
|  | Weather Corrected MD 50% POE | MVA | Non-Coincident
Coincident
| <Enter substation name> | Substation Rating | MVA | Non-Coincident
Coincident
|  | Raw Adjusted MD | MW | Non-Coincident
Coincident
|  | Raw Adjusted MD | MVA | Non-Coincident
Coincident
|  | Date MD occurred |  | Non-Coincident
Coincident
|  | Half hour time period MD occurred |  | Non-Coincident
Coincident
|  | Winter/Summer Peaking |  | Non-Coincident
Coincident
|  | Adjustments - Embedded generation | MW | Non-Coincident
Coincident
|  | Weather Corrected 10% POE | MW | Non-Coincident
Coincident
|  | Weather Corrected MD 10% POE | MVA | Non-Coincident
Coincident
|  | Weather Corrected MD 50% POE | MW | Non-Coincident
Coincident
|  | Weather Corrected MD 50% POE | MVA | Non-Coincident
Coincident
| <Enter substation name> | Substation Rating | MVA | Non-Coincident
Coincident
|  | Raw Adjusted MD | MW | Non-Coincident
Coincident
|  | Raw Adjusted MD | MVA | Non-Coincident
Coincident
|  | Date MD occurred |  | Non-Coincident
Coincident
|  | Half hour time period MD occurred |  | Non-Coincident
Coincident
|  | Winter/Summer Peaking |  | Non-Coincident
Coincident
|  | Adjustments - Embedded generation | MW | Non-Coincident
Coincident
|  | Weather Corrected 10% POE | MW | Non-Coincident
Coincident
|  | Weather Corrected MD 10% POE | MVA | Non-Coincident
Coincident
|  | Weather Corrected MD 50% POE | MW | Non-Coincident
Coincident
|  | Weather Corrected MD 50% POE | MVA | Non-Coincident
Coincident
| <Enter substation name> | Substation Rating | MVA | Non-Coincident
Coincident
|  | Raw Adjusted MD | MW | Non-Coincident
Coincident
|  | Raw Adjusted MD | MVA | Non-Coincident
Coincident
|  | Date MD occurred |  | Non-Coincident
Coincident
|  | Half hour time period MD occurred |  | Non-Coincident
Coincident
|  | Winter/Summer Peaking |  | Non-Coincident
Coincident
|  | Adjustments - Embedded generation | MW | Non-Coincident
Coincident
|  | Weather Corrected 10% POE | MW | Non-Coincident
Coincident
|  | Weather Corrected MD 10% POE | MVA | Non-Coincident
Coincident
|  | Weather Corrected MD 50% POE | MW | Non-Coincident
Coincident
|  | Weather Corrected MD 50% POE | MVA | Non-Coincident
Coincident
| <Enter substation name> | Substation Rating | MVA | Non-Coincident
Coincident
|  | Raw Adjusted MD | MW | Non-Coincident
Coincident
|  | Raw Adjusted MD | MVA | Non-Coincident
Coincident
|  | Date MD occurred |  | Non-Coincident
Coincident
|  | Half hour time period MD occurred |  | Non-Coincident
Coincident
|  | Winter/Summer Peaking |  | Non-Coincident
Coincident
|  | Adjustments - Embedded generation | MW | Non-Coincident
Coincident
|  | Weather Corrected 10% POE | MW | Non-Coincident
Coincident
|  | Weather Corrected MD 10% POE | MVA | Non-Coincident
Coincident
|  | Weather Corrected MD 50% POE | MW | Non-Coincident
Coincident
|  | Weather Corrected MD 50% POE | MVA | Non-Coincident
Coincident
| <Enter substation name> | Substation Rating | MVA | Non-Coincident
Coincident
|  | Raw Adjusted MD | MW | Non-Coincident
Coincident
|  | Raw Adjusted MD | MVA | Non-Coincident
Coincident
|  | Date MD occurred |  | Non-Coincident
Coincident
|  | Half hour time period MD occurred |  | Non-Coincident
Coincident
|  | Winter/Summer Peaking |  | Non-Coincident
Coincident
|  | Adjustments - Embedded generation | MW | Non-Coincident
Coincident
|  | Weather Corrected 10% POE | MW | Non-Coincident
Coincident
|  | Weather Corrected MD 10% POE | MVA | Non-Coincident
Coincident
|  | Weather Corrected MD 50% POE | MW | Non-Coincident
Coincident
|  | Weather Corrected MD 50% POE | MVA | Non-Coincident
Coincident
| <Enter substation name> | Substation Rating | MVA | Non-Coincident
Coincident
|  | Raw Adjusted MD | MW | Non-Coincident
Coincident
|  | Raw Adjusted MD | MVA | Non-Coincident
Coincident
|  | Date MD occurred |  | Non-Coincident
Coincident
|  | Half hour time period MD occurred |  | Non-Coincident
Coincident
|  | Winter/Summer Peaking |  | Non-Coincident
Coincident
|  | Adjustments - Embedded generation | MW | Non-Coincident
Coincident
|  | Weather Corrected 10% POE | MW | Non-Coincident
Coincident
|  | Weather Corrected MD 10% POE | MVA | Non-Coincident
Coincident
|  | Weather Corrected MD 50% POE | MW | Non-Coincident
Coincident
|  | Weather Corrected MD 50% POE | MVA | Non-Coincident
Coincident
| <Enter substation name> | Substation Rating | MVA | Non-Coincident
Coincident
|  | Raw Adjusted MD | MW | Non-Coincident
Coincident
|  | Raw Adjusted MD | MVA | Non-Coincident
Coincident
|  | Date MD occurred |  | Non-Coincident
Coincident
|  | Half hour time period MD occurred |  | Non-Coincident
Coincident
|  | Winter/Summer Peaking |  | Non-Coincident
Coincident
|  | Adjustments - Embedded generation | MW | Non-Coincident
Coincident
|  | Weather Corrected 10% POE | MW | Non-Coincident
Coincident
|  | Weather Corrected MD 10% POE | MVA | Non-Coincident
Coincident
|  | Weather Corrected MD 50% POE | MW | Non-Coincident
Coincident
|  | Weather Corrected MD 50% POE | MVA | Non-Coincident
Coincident
| <Enter substation name> | Substation Rating | MVA | Non-Coincident
Coincident
|  | Raw Adjusted MD | MW | Non-Coincident
Coincident
|  | Raw Adjusted MD | MVA | Non-Coincident
Coincident
|  | Date MD occurred |  | Non-Coincident
Coincident
|  | Half hour time period MD occurred |  | Non-Coincident
Coincident
|  | Winter/Summer Peaking |  | Non-Coincident
Coincident
|  | Adjustments - Embedded generation | MW | Non-Coincident
Coincident
|  | Weather Corrected 10% POE | MW | Non-Coincident
Coincident
|  | Weather Corrected MD 10% POE | MVA | Non-Coincident
Coincident
|  | Weather Corrected MD 50% POE | MW | Non-Coincident
Coincident
|  | Weather Corrected MD 50% POE | MVA | Non-Coincident
Coincident
| <Enter substation name> | Substation Rating | MVA | Non-Coincident
Coincident
|  | Raw Adjusted MD | MW | Non-Coincident
Coincident
|  | Raw Adjusted MD | MVA | Non-Coincident
Coincident
|  | Date MD occurred |  | Non-Coincident
Coincident
|  | Half hour time period MD occurred |  | Non-Coincident
Coincident
|  | Winter/Summer Peaking |  | Non-Coincident
Coincident
|  | Adjustments - Embedded generation | MW | Non-Coincident
Coincident
|  | Weather Corrected 10% POE | MW | Non-Coincident
Coincident
|  | Weather Corrected MD 10% POE | MVA | Non-Coincident
Coincident
|  | Weather Corrected MD 50% POE | MW | Non-Coincident
Coincident
|  | Weather Corrected MD 50% POE | MVA | Non-Coincident
Coincident
| <Enter substation name> | Substation Rating | MVA | Non-Coincident
Coincident
|  | Raw Adjusted MD | MW | Non-Coincident
Coincident
|  | Raw Adjusted MD | MVA | Non-Coincident
Coincident
|  | Date MD occurred |  | Non-Coincident
Coincident
|  | Half hour time period MD occurred |  | Non-Coincident
Coincident
|  | Winter/Summer Peaking |  | Non-Coincident
Coincident
|  | Adjustments - Embedded generation | MW | Non-Coincident
Coincident
|  | Weather Corrected 10% POE | MW | Non-Coincident
Coincident
|  | Weather Corrected MD 10% POE | MVA | Non-Coincident
Coincident
|  | Weather Corrected MD 50% POE | MW | Non-Coincident
Coincident
|  | Weather Corrected MD 50% POE | MVA | Non-Coincident
Coincident
| <Enter substation name> | Substation Rating | MVA | Non-Coincident
Coincident
|  | Raw Adjusted MD | MW | Non-Coincident
Coincident
|  | Raw Adjusted MD | MVA | Non-Coincident
Coincident
|  | Date MD occurred |  | Non-Coincident
Coincident
|  | Half hour time period MD occurred |  | Non-Coincident
Coincident
|  | Winter/Summer Peaking |  | Non-Coincident
Coincident
|  | Adjustments - Embedded generation | MW | Non-Coincident
Coincident
|  | Weather Corrected 10% POE | MW | Non-Coincident
Coincident
|  | Weather Corrected MD 10% POE | MVA | Non-Coincident
Coincident
|  | Weather Corrected MD 50% POE | MW | Non-Coincident
Coincident
|  | Weather Corrected MD 50% POE | MVA | Non-Coincident
Coincident
| <Enter substation name> | Substation Rating | MVA | Non-Coincident
Coincident
|  | Raw Adjusted MD | MW | Non-Coincident
Coincident
|  | Raw Adjusted MD | MVA | Non-Coincident
Coincident
|  | Date MD occurred |  | Non-Coincident
Coincident
|  | Half hour time period MD occurred |  | Non-Coincident
Coincident
|  | Winter/Summer Peaking |  | Non-Coincident
Coincident
|  | Adjustments - Embedded generation | MW | Non-Coincident
Coincident
|  | Weather Corrected 10% POE | MW | Non-Coincident
Coincident
|  | Weather Corrected MD 10% POE | MVA | Non-Coincident
Coincident
|  | Weather Corrected MD 50% POE | MW | Non-Coincident
Coincident
|  | Weather Corrected MD 50% POE | MVA | Non-Coincident
Coincident
| <Enter substation name> | Substation Rating | MVA | Non-Coincident
Coincident
|  | Raw Adjusted MD | MW | Non-Coincident
Coincident
|  | Raw Adjusted MD | MVA | Non-Coincident
Coincident
|  | Date MD occurred |  | Non-Coincident
Coincident
|  | Half hour time period MD occurred |  | Non-Coincident
Coincident
|  | Winter/Summer Peaking |  | Non-Coincident
Coincident
|  | Adjustments - Embedded generation | MW | Non-Coincident
Coincident
|  | Weather Corrected 10% POE | MW | Non-Coincident
Coincident
|  | Weather Corrected MD 10% POE | MVA | Non-Coincident
Coincident
|  | Weather Corrected MD 50% POE | MW | Non-Coincident
Coincident
|  | Weather Corrected MD 50% POE | MVA | Non-Coincident
Coincident
| <Enter substation name> | Substation Rating | MVA | Non-Coincident
Coincident
|  | Raw Adjusted MD | MW | Non-Coincident
Coincident
|  | Raw Adjusted MD | MVA | Non-Coincident
Coincident
|  | Date MD occurred |  | Non-Coincident
Coincident
|  | Half hour time period MD occurred |  | Non-Coincident
Coincident
|  | Winter/Summer Peaking |  | Non-Coincident
Coincident
|  | Adjustments - Embedded generation | MW | Non-Coincident
Coincident
|  | Weather Corrected 10% POE | MW | Non-Coincident
Coincident
|  | Weather Corrected MD 10% POE | MVA | Non-Coincident
Coincident
|  | Weather Corrected MD 50% POE | MW | Non-Coincident
Coincident
|  | Weather Corrected MD 50% POE | MVA | Non-Coincident
Coincident
| <Enter substation name> | Substation Rating | MVA | Non-Coincident
Coincident
|  | Raw Adjusted MD | MW | Non-Coincident
Coincident
|  | Raw Adjusted MD | MVA | Non-Coincident
Coincident
|  | Date MD occurred |  | Non-Coincident
Coincident
|  | Half hour time period MD occurred |  | Non-Coincident
Coincident
|  | Winter/Summer Peaking |  | Non-Coincident
Coincident
|  | Adjustments - Embedded generation | MW | Non-Coincident
Coincident
|  | Weather Corrected 10% POE | MW | Non-Coincident
Coincident
|  | Weather Corrected MD 10% POE | MVA | Non-Coincident
Coincident
|  | Weather Corrected MD 50% POE | MW | Non-Coincident
Coincident
|  | Weather Corrected MD 50% POE | MVA | Non-Coincident
Coincident
| <Enter substation name> | Substation Rating | MVA | Non-Coincident
Coincident
|  | Raw Adjusted MD | MW | Non-Coincident
Coincident
|  | Raw Adjusted MD | MVA | Non-Coincident
Coincident
|  | Date MD occurred |  | Non-Coincident
Coincident
|  | Half hour time period MD occurred |  | Non-Coincident
Coincident
|  | Winter/Summer Peaking |  | Non-Coincident
Coincident
|  | Adjustments - Embedded generation | MW | Non-Coincident
Coincident
|  | Weather Corrected 10% POE | MW | Non-Coincident
Coincident
|  | Weather Corrected MD 10% POE | MVA | Non-Coincident
Coincident
|  | Weather Corrected MD 50% POE | MW | Non-Coincident
Coincident
|  | Weather Corrected MD 50% POE | MVA | Non-Coincident
Coincident
| <Enter substation name> | Substation Rating | MVA | Non-Coincident
Coincident
|  | Raw Adjusted MD | MW | Non-Coincident
Coincident
|  | Raw Adjusted MD | MVA | Non-Coincident
Coincident
|  | Date MD occurred |  | Non-Coincident
Coincident
|  | Half hour time period MD occurred |  | Non-Coincident
Coincident
|  | Winter/Summer Peaking |  | Non-Coincident
Coincident
|  | Adjustments - Embedded generation | MW | Non-Coincident
Coincident
|  | Weather Corrected 10% POE | MW | Non-Coincident
Coincident
|  | Weather Corrected MD 10% POE | MVA | Non-Coincident
Coincident
|  | Weather Corrected MD 50% POE | MW | Non-Coincident
Coincident
|  | Weather Corrected MD 50% POE | MVA | Non-Coincident
Coincident
| <Enter substation name> | Substation Rating | MVA | Non-Coincident
Coincident
|  | Raw Adjusted MD | MW | Non-Coincident
Coincident
|  | Raw Adjusted MD | MVA | Non-Coincident
Coincident
|  | Date MD occurred |  | Non-Coincident
Coincident
|  | Half hour time period MD occurred |  | Non-Coincident
Coincident
|  | Winter/Summer Peaking |  | Non-Coincident
Coincident
|  | Adjustments - Embedded generation | MW | Non-Coincident
Coincident
|  | Weather Corrected 10% POE | MW | Non-Coincident
Coincident
|  | Weather Corrected MD 10% POE | MVA | Non-Coincident
Coincident
|  | Weather Corrected MD 50% POE | MW | Non-Coincident
Coincident
|  | Weather Corrected MD 50% POE | MVA | Non-Coincident
Coincident
| <Enter substation name> | Substation Rating | MVA | Non-Coincident
Coincident
|  | Raw Adjusted MD | MW | Non-Coincident
Coincident
|  | Raw Adjusted MD | MVA | Non-Coincident
Coincident
|  | Date MD occurred |  | Non-Coincident
Coincident
|  | Half hour time period MD occurred |  | Non-Coincident
Coincident
|  | Winter/Summer Peaking |  | Non-Coincident
Coincident
|  | Adjustments - Embedded generation | MW | Non-Coincident
Coincident
|  | Weather Corrected 10% POE | MW | Non-Coincident
Coincident
|  | Weather Corrected MD 10% POE | MVA | Non-Coincident
Coincident
|  | Weather Corrected MD 50% POE | MW | Non-Coincident
Coincident
|  | Weather Corrected MD 50% POE | MVA | Non-Coincident
Coincident
| <Enter substation name> | Substation Rating | MVA | Non-Coincident
Coincident
|  | Raw Adjusted MD | MW | Non-Coincident
Coincident
|  | Raw Adjusted MD | MVA | Non-Coincident
Coincident
|  | Date MD occurred |  | Non-Coincident
Coincident
|  | Half hour time period MD occurred |  | Non-Coincident
Coincident
|  | Winter/Summer Peaking |  | Non-Coincident
Coincident
|  | Adjustments - Embedded generation | MW | Non-Coincident
Coincident
|  | Weather Corrected 10% POE | MW | Non-Coincident
Coincident
|  | Weather Corrected MD 10% POE | MVA | Non-Coincident
Coincident
|  | Weather Corrected MD 50% POE | MW | Non-Coincident
Coincident
|  | Weather Corrected MD 50% POE | MVA | Non-Coincident
Coincident
| <Enter substation name> | Substation Rating | MVA | Non-Coincident
Coincident
|  | Raw Adjusted MD | MW | Non-Coincident
Coincident
|  | Raw Adjusted MD | MVA | Non-Coincident
Coincident
|  | Date MD occurred |  | Non-Coincident
Coincident
|  | Half hour time period MD occurred |  | Non-Coincident
Coincident
|  | Winter/Summer Peaking |  | Non-Coincident
Coincident
|  | Adjustments - Embedded generation | MW | Non-Coincident
Coincident
|  | Weather Corrected 10% POE | MW | Non-Coincident
Coincident
|  | Weather Corrected MD 10% POE | MVA | Non-Coincident
Coincident
|  | Weather Corrected MD 50% POE | MW | Non-Coincident
Coincident
|  | Weather Corrected MD 50% POE | MVA | Non-Coincident
Coincident
| <Enter substation name> | Substation Rating | MVA | Non-Coincident
Coincident
|  | Raw Adjusted MD | MW | Non-Coincident
Coincident
|  | Raw Adjusted MD | MVA | Non-Coincident
Coincident
|  | Date MD occurred |  | Non-Coincident
Coincident
|  | Half hour time period MD occurred |  | Non-Coincident
Coincident
|  | Winter/Summer Peaking |  | Non-Coincident
Coincident
|  | Adjustments - Embedded generation | MW | Non-Coincident
Coincident
|  | Weather Corrected 10% POE | MW | Non-Coincident
Coincident
|  | Weather Corrected MD 10% POE | MVA | Non-Coincident
Coincident
|  | Weather Corrected MD 50% POE | MW | Non-Coincident
Coincident
|  | Weather Corrected MD 50% POE | MVA | Non-Coincident
Coincident
| <Enter substation name> | Substation Rating | MVA | Non-Coincident
Coincident
|  | Raw Adjusted MD | MW | Non-Coincident
Coincident
|  | Raw Adjusted MD | MVA | Non-Coincident
Coincident
|  | Date MD occurred |  | Non-Coincident
Coincident
|  | Half hour time period MD occurred |  | Non-Coincident
Coincident
|  | Winter/Summer Peaking |  | Non-Coincident
Coincident
|  | Adjustments - Embedded generation | MW | Non-Coincident
Coincident
|  | Weather Corrected 10% POE | MW | Non-Coincident
Coincident
|  | Weather Corrected MD 10% POE | MVA | Non-Coincident
Coincident
|  | Weather Corrected MD 50% POE | MW | Non-Coincident
Coincident
|  | Weather Corrected MD 50% POE | MVA | Non-Coincident
Coincident
| <Enter substation name> | Substation Rating | MVA | Non-Coincident
Coincident
|  | Raw Adjusted MD | MW | Non-Coincident
Coincident
|  | Raw Adjusted MD | MVA | Non-Coincident
Coincident
|  | Date MD occurred |  | Non-Coincident
Coincident
|  | Half hour time period MD occurred |  | Non-Coincident
Coincident
|  | Winter/Summer Peaking |  | Non-Coincident
Coincident
|  | Adjustments - Embedded generation | MW | Non-Coincident
Coincident
|  | Weather Corrected 10% POE | MW | Non-Coincident
Coincident
|  | Weather Corrected MD 10% POE | MVA | Non-Coincident
Coincident
|  | Weather Corrected MD 50% POE | MW | Non-Coincident
Coincident
|  | Weather Corrected MD 50% POE | MVA | Non-Coincident
Coincident
| <Enter substation name> | Substation Rating | MVA | Non-Coincident
Coincident
|  | Raw Adjusted MD | MW | Non-Coincident
Coincident
|  | Raw Adjusted MD | MVA | Non-Coincident
Coincident
|  | Date MD occurred |  | Non-Coincident
Coincident
|  | Half hour time period MD occurred |  | Non-Coincident
Coincident
|  | Winter/Summer Peaking |  | Non-Coincident
Coincident
|  | Adjustments - Embedded generation | MW | Non-Coincident
Coincident
|  | Weather Corrected 10% POE | MW | Non-Coincident
Coincident
|  | Weather Corrected MD 10% POE | MVA | Non-Coincident
Coincident
|  | Weather Corrected MD 50% POE | MW | Non-Coincident
Coincident
|  | Weather Corrected MD 50% POE | MVA | Non-Coincident
Coincident
| <Enter substation name> | Substation Rating | MVA | Non-Coincident
Coincident
|  | Raw Adjusted MD | MW | Non-Coincident
Coincident
|  | Raw Adjusted MD | MVA | Non-Coincident
Coincident
|  | Date MD occurred |  | Non-Coincident
Coincident
|  | Half hour time period MD occurred |  | Non-Coincident
Coincident
|  | Winter/Summer Peaking |  | Non-Coincident
Coincident
|  | Adjustments - Embedded generation | MW | Non-Coincident
Coincident
|  | Weather Corrected 10% POE | MW | Non-Coincident
Coincident
|  | Weather Corrected MD 10% POE | MVA | Non-Coincident
Coincident
|  | Weather Corrected MD 50% POE | MW | Non-Coincident
Coincident
|  | Weather Corrected MD 50% POE | MVA | Non-Coincident
Coincident
| <Enter substation name> | Substation Rating | MVA | Non-Coincident
Coincident
|  | Raw Adjusted MD | MW | Non-Coincident
Coincident
|  | Raw Adjusted MD | MVA | Non-Coincident
Coincident
|  | Date MD occurred |  | Non-Coincident
Coincident
|  | Half hour time period MD occurred |  | Non-Coincident
Coincident
|  | Winter/Summer Peaking |  | Non-Coincident
Coincident
|  | Adjustments - Embedded generation | MW | Non-Coincident
Coincident
|  | Weather Corrected 10% POE | MW | Non-Coincident
Coincident
|  | Weather Corrected MD 10% POE | MVA | Non-Coincident
Coincident
|  | Weather Corrected MD 50% POE | MW | Non-Coincident
Coincident
|  | Weather Corrected MD 50% POE | MVA | Non-Coincident
Coincident
| <Enter substation name> | Substation Rating | MVA | Non-Coincident
Coincident
|  | Raw Adjusted MD | MW | Non-Coincident
Coincident
|  | Raw Adjusted MD | MVA | Non-Coincident
Coincident
|  | Date MD occurred |  | Non-Coincident
Coincident
|  | Half hour time period MD occurred |  | Non-Coincident
Coincident
|  | Winter/Summer Peaking |  | Non-Coincident
Coincident
|  | Adjustments - Embedded generation | MW | Non-Coincident
Coincident
|  | Weather Corrected 10% POE | MW | Non-Coincident
Coincident
|  | Weather Corrected MD 10% POE | MVA | Non-Coincident
Coincident
|  | Weather Corrected MD 50% POE | MW | Non-Coincident
Coincident
|  | Weather Corrected MD 50% POE | MVA | Non-Coincident
Coincident
| <Enter substation name> | Substation Rating | MVA | Non-Coincident
Coincident
|  | Raw Adjusted MD | MW | Non-Coincident
Coincident
|  | Raw Adjusted MD | MVA | Non-Coincident
Coincident
|  | Date MD occurred |  | Non-Coincident
Coincident
|  | Half hour time period MD occurred |  | Non-Coincident
Coincident
|  | Winter/Summer Peaking |  | Non-Coincident
Coincident
|  | Adjustments - Embedded generation | MW | Non-Coincident
Coincident
|  | Weather Corrected 10% POE | MW | Non-Coincident
Coincident
|  | Weather Corrected MD 10% POE | MVA | Non-Coincident
Coincident
|  | Weather Corrected MD 50% POE | MW | Non-Coincident
Coincident
|  | Weather Corrected MD 50% POE | MVA | Non-Coincident
Coincident
| <Enter substation name> | Substation Rating | MVA | Non-Coincident
Coincident
|  | Raw Adjusted MD | MW | Non-Coincident
Coincident
|  | Raw Adjusted MD | MVA | Non-Coincident
Coincident
|  | Date MD occurred |  | Non-Coincident
Coincident
|  | Half hour time period MD occurred |  | Non-Coincident
Coincident
|  | Winter/Summer Peaking |  | Non-Coincident
Coincident
|  | Adjustments - Embedded generation | MW | Non-Coincident
Coincident
|  | Weather Corrected 10% POE | MW | Non-Coincident
Coincident
|  | Weather Corrected MD 10% POE | MVA | Non-Coincident
Coincident
|  | Weather Corrected MD 50% POE | MW | Non-Coincident
Coincident
|  | Weather Corrected MD 50% POE | MVA | Non-Coincident
Coincident
| <Enter substation name> | Substation Rating | MVA | Non-Coincident
Coincident
|  | Raw Adjusted MD | MW | Non-Coincident
Coincident
|  | Raw Adjusted MD | MVA | Non-Coincident
Coincident
|  | Date MD occurred |  | Non-Coincident
Coincident
|  | Half hour time period MD occurred |  | Non-Coincident
Coincident
|  | Winter/Summer Peaking |  | Non-Coincident
Coincident
|  | Adjustments - Embedded generation | MW | Non-Coincident
Coincident
|  | Weather Corrected 10% POE | MW | Non-Coincident
Coincident
|  | Weather Corrected MD 10% POE | MVA | Non-Coincident
Coincident
|  | Weather Corrected MD 50% POE | MW | Non-Coincident
Coincident
|  | Weather Corrected MD 50% POE | MVA | Non-Coincident
Coincident
| <Enter substation name> | Substation Rating | MVA | Non-Coincident
Coincident
|  | Raw Adjusted MD | MW | Non-Coincident
Coincident
|  | Raw Adjusted MD | MVA | Non-Coincident
Coincident
|  | Date MD occurred |  | Non-Coincident
Coincident
|  | Half hour time period MD occurred |  | Non-Coincident
Coincident
|  | Winter/Summer Peaking |  | Non-Coincident
Coincident
|  | Adjustments - Embedded generation | MW | Non-Coincident
Coincident
|  | Weather Corrected 10% POE | MW | Non-Coincident
Coincident
|  | Weather Corrected MD 10% POE | MVA | Non-Coincident
Coincident
|  | Weather Corrected MD 50% POE | MW | Non-Coincident
Coincident
|  | Weather Corrected MD 50% POE | MVA | Non-Coincident
Coincident
| <Enter substation name> | Substation Rating | MVA | Non-Coincident
Coincident
|  | Raw Adjusted MD | MW | Non-Coincident
Coincident
|  | Raw Adjusted MD | MVA | Non-Coincident
Coincident
|  | Date MD occurred |  | Non-Coincident
Coincident
|  | Half hour time period MD occurred |  | Non-Coincident
Coincident
|  | Winter/Summer Peaking |  | Non-Coincident
Coincident
|  | Adjustments - Embedded generation | MW | Non-Coincident
Coincident
|  | Weather Corrected 10% POE | MW | Non-Coincident
Coincident
|  | Weather Corrected MD 10% POE | MVA | Non-Coincident
Coincident
|  | Weather Corrected MD 50% POE | MW | Non-Coincident
Coincident
|  | Weather Corrected MD 50% POE | MVA | Non-Coincident
Coincident
| <Enter substation name> | Substation Rating | MVA | Non-Coincident
Coincident
|  | Raw Adjusted MD | MW | Non-Coincident
Coincident
|  | Raw Adjusted MD | MVA | Non-Coincident
Coincident
|  | Date MD occurred |  | Non-Coincident
Coincident
|  | Half hour time period MD occurred |  | Non-Coincident
Coincident
|  | Winter/Summer Peaking |  | Non-Coincident
Coincident
|  | Adjustments - Embedded generation | MW | Non-Coincident
Coincident
|  | Weather Corrected 10% POE | MW | Non-Coincident
Coincident
|  | Weather Corrected MD 10% POE | MVA | Non-Coincident
Coincident
|  | Weather Corrected MD 50% POE | MW | Non-Coincident
Coincident
|  | Weather Corrected MD 50% POE | MVA | Non-Coincident
Coincident
| <Enter substation name> | Substation Rating | MVA | Non-Coincident
Coincident
|  | Raw Adjusted MD | MW | Non-Coincident
Coincident
|  | Raw Adjusted MD | MVA | Non-Coincident
Coincident
|  | Date MD occurred |  | Non-Coincident
Coincident
|  | Half hour time period MD occurred |  | Non-Coincident
Coincident
|  | Winter/Summer Peaking |  | Non-Coincident
Coincident
|  | Adjustments - Embedded generation | MW | Non-Coincident
Coincident
|  | Weather Corrected 10% POE | MW | Non-Coincident
Coincident
|  | Weather Corrected MD 10% POE | MVA | Non-Coincident
Coincident
|  | Weather Corrected MD 50% POE | MW | Non-Coincident
Coincident
|  | Weather Corrected MD 50% POE | MVA | Non-Coincident
Coincident
| <Enter substation name> | Substation Rating | MVA | Non-Coincident
Coincident
|  | Raw Adjusted MD | MW | Non-Coincident
Coincident
|  | Raw Adjusted MD | MVA | Non-Coincident
Coincident
|  | Date MD occurred |  | Non-Coincident
Coincident
|  | Half hour time period MD occurred |  | Non-Coincident
Coincident
|  | Winter/Summer Peaking |  | Non-Coincident
Coincident
|  | Adjustments - Embedded generation | MW | Non-Coincident
Coincident
|  | Weather Corrected 10% POE | MW | Non-Coincident
Coincident
|  | Weather Corrected MD 10% POE | MVA | Non-Coincident
Coincident
|  | Weather Corrected MD 50% POE | MW | Non-Coincident
Coincident
|  | Weather Corrected MD 50% POE | MVA | Non-Coincident
Coincident
| <Enter substation name> | Substation Rating | MVA | Non-Coincident
Coincident
|  | Raw Adjusted MD | MW | Non-Coincident
Coincident
|  | Raw Adjusted MD | MVA | Non-Coincident
Coincident
|  | Date MD occurred |  | Non-Coincident
Coincident
|  | Half hour time period MD occurred |  | Non-Coincident
Coincident
|  | Winter/Summer Peaking |  | Non-Coincident
Coincident
|  | Adjustments - Embedded generation | MW | Non-Coincident
Coincident
|  | Weather Corrected 10% POE | MW | Non-Coincident
Coincident
|  | Weather Corrected MD 10% POE | MVA | Non-Coincident
Coincident
|  | Weather Corrected MD 50% POE | MW | Non-Coincident
Coincident
|  | Weather Corrected MD 50% POE | MVA | Non-Coincident
Coincident
| <Enter substation name> | Substation Rating | MVA | Non-Coincident
Coincident
|  | Raw Adjusted MD | MW | Non-Coincident
Coincident
|  | Raw Adjusted MD | MVA | Non-Coincident
Coincident
|  | Date MD occurred |  | Non-Coincident
Coincident
|  | Half hour time period MD occurred |  | Non-Coincident
Coincident
|  | Winter/Summer Peaking |  | Non-Coincident
Coincident
|  | Adjustments - Embedded generation | MW | Non-Coincident
Coincident
|  | Weather Corrected 10% POE | MW | Non-Coincident
Coincident
|  | Weather Corrected MD 10% POE | MVA | Non-Coincident
Coincident
|  | Weather Corrected MD 50% POE | MW | Non-Coincident
Coincident
|  | Weather Corrected MD 50% POE | MVA | Non-Coincident
Coincident
| <Enter substation name> | Substation Rating | MVA | Non-Coincident
Coincident
|  | Raw Adjusted MD | MW | Non-Coincident
Coincident
|  | Raw Adjusted MD | MVA | Non-Coincident
Coincident
|  | Date MD occurred |  | Non-Coincident
Coincident
|  | Half hour time period MD occurred |  | Non-Coincident
Coincident
|  | Winter/Summer Peaking |  | Non-Coincident
Coincident
|  | Adjustments - Embedded generation | MW | Non-Coincident
Coincident
|  | Weather Corrected 10% POE | MW | Non-Coincident
Coincident
|  | Weather Corrected MD 10% POE | MVA | Non-Coincident
Coincident
|  | Weather Corrected MD 50% POE | MW | Non-Coincident
Coincident
|  | Weather Corrected MD 50% POE | MVA | Non-Coincident
Coincident
| <Enter substation name> | Substation Rating | MVA | Non-Coincident
Coincident
|  | Raw Adjusted MD | MW | Non-Coincident
Coincident
|  | Raw Adjusted MD | MVA | Non-Coincident
Coincident
|  | Date MD occurred |  | Non-Coincident
Coincident
|  | Half hour time period MD occurred |  | Non-Coincident
Coincident
|  | Winter/Summer Peaking |  | Non-Coincident
Coincident
|  | Adjustments - Embedded generation | MW | Non-Coincident
Coincident
|  | Weather Corrected 10% POE | MW | Non-Coincident
Coincident
|  | Weather Corrected MD 10% POE | MVA | Non-Coincident
Coincident
|  | Weather Corrected MD 50% POE | MW | Non-Coincident
Coincident
|  | Weather Corrected MD 50% POE | MVA | Non-Coincident
Coincident
| <Enter substation name> | Substation Rating | MVA | Non-Coincident
Coincident
|  | Raw Adjusted MD | MW | Non-Coincident
Coincident
|  | Raw Adjusted MD | MVA | Non-Coincident
Coincident
|  | Date MD occurred |  | Non-Coincident
Coincident
|  | Half hour time period MD occurred |  | Non-Coincident
Coincident
|  | Winter/Summer Peaking |  | Non-Coincident
Coincident
|  | Adjustments - Embedded generation | MW | Non-Coincident
Coincident
|  | Weather Corrected 10% POE | MW | Non-Coincident
Coincident
|  | Weather Corrected MD 10% POE | MVA | Non-Coincident
Coincident
|  | Weather Corrected MD 50% POE | MW | Non-Coincident
Coincident
|  | Weather Corrected MD 50% POE | MVA | Non-Coincident
Coincident
| <Enter substation name> | Substation Rating | MVA | Non-Coincident
Coincident
|  | Raw Adjusted MD | MW | Non-Coincident
Coincident
|  | Raw Adjusted MD | MVA | Non-Coincident
Coincident
|  | Date MD occurred |  | Non-Coincident
Coincident
|  | Half hour time period MD occurred |  | Non-Coincident
Coincident
|  | Winter/Summer Peaking |  | Non-Coincident
Coincident
|  | Adjustments - Embedded generation | MW | Non-Coincident
Coincident
|  | Weather Corrected 10% POE | MW | Non-Coincident
Coincident
|  | Weather Corrected MD 10% POE | MVA | Non-Coincident
Coincident
|  | Weather Corrected MD 50% POE | MW | Non-Coincident
Coincident
|  | Weather Corrected MD 50% POE | MVA | Non-Coincident
Coincident
| <Enter substation name> | Substation Rating | MVA | Non-Coincident
Coincident
|  | Raw Adjusted MD | MW | Non-Coincident
Coincident
|  | Raw Adjusted MD | MVA | Non-Coincident
Coincident
|  | Date MD occurred |  | Non-Coincident
Coincident
|  | Half hour time period MD occurred |  | Non-Coincident
Coincident
|  | Winter/Summer Peaking |  | Non-Coincident
Coincident
|  | Adjustments - Embedded generation | MW | Non-Coincident
Coincident
|  | Weather Corrected 10% POE | MW | Non-Coincident
Coincident
|  | Weather Corrected MD 10% POE | MVA | Non-Coincident
Coincident
|  | Weather Corrected MD 50% POE | MW | Non-Coincident
Coincident
|  | Weather Corrected MD 50% POE | MVA | Non-Coincident
Coincident
| <Enter substation name> | Substation Rating | MVA | Non-Coincident
Coincident
|  | Raw Adjusted MD | MW | Non-Coincident
Coincident
|  | Raw Adjusted MD | MVA | Non-Coincident
Coincident
|  | Date MD occurred |  | Non-Coincident
Coincident
|  | Half hour time period MD occurred |  | Non-Coincident
Coincident
|  | Winter/Summer Peaking |  | Non-Coincident
Coincident
|  | Adjustments - Embedded generation | MW | Non-Coincident
Coincident
|  | Weather Corrected 10% POE | MW | Non-Coincident
Coincident
|  | Weather Corrected MD 10% POE | MVA | Non-Coincident
Coincident
|  | Weather Corrected MD 50% POE | MW | Non-Coincident
Coincident
|  | Weather Corrected MD 50% POE | MVA | Non-Coincident
Coincident
| <Enter substation name> | Substation Rating | MVA | Non-Coincident
Coincident
|  | Raw Adjusted MD | MW | Non-Coincident
Coincident
|  | Raw Adjusted MD | MVA | Non-Coincident
Coincident
|  | Date MD occurred |  | Non-Coincident
Coincident
|  | Half hour time period MD occurred |  | Non-Coincident
Coincident
|  | Winter/Summer Peaking |  | Non-Coincident
Coincident
|  | Adjustments - Embedded generation | MW | Non-Coincident
Coincident
|  | Weather Corrected 10% POE | MW | Non-Coincident
Coincident
|  | Weather Corrected MD 10% POE | MVA | Non-Coincident
Coincident
|  | Weather Corrected MD 50% POE | MW | Non-Coincident
Coincident
|  | Weather Corrected MD 50% POE | MVA | Non-Coincident
Coincident
| <Enter substation name> | Substation Rating | MVA | Non-Coincident
Coincident
|  | Raw Adjusted MD | MW | Non-Coincident
Coincident
|  | Raw Adjusted MD | MVA | Non-Coincident
Coincident
|  | Date MD occurred |  | Non-Coincident
Coincident
|  | Half hour time period MD occurred |  | Non-Coincident
Coincident
|  | Winter/Summer Peaking |  | Non-Coincident
Coincident
|  | Adjustments - Embedded generation | MW | Non-Coincident
Coincident
|  | Weather Corrected 10% POE | MW | Non-Coincident
Coincident
|  | Weather Corrected MD 10% POE | MVA | Non-Coincident
Coincident
|  | Weather Corrected MD 50% POE | MW | Non-Coincident
Coincident
|  | Weather Corrected MD 50% POE | MVA | Non-Coincident
Coincident
| <Enter substation name> | Substation Rating | MVA | Non-Coincident
Coincident
|  | Raw Adjusted MD | MW | Non-Coincident
Coincident
|  | Raw Adjusted MD | MVA | Non-Coincident
Coincident
|  | Date MD occurred |  | Non-Coincident
Coincident
|  | Half hour time period MD occurred |  | Non-Coincident
Coincident
|  | Winter/Summer Peaking |  | Non-Coincident
Coincident
|  | Adjustments - Embedded generation | MW | Non-Coincident
Coincident
|  | Weather Corrected 10% POE | MW | Non-Coincident
Coincident
|  | Weather Corrected MD 10% POE | MVA | Non-Coincident
Coincident
|  | Weather Corrected MD 50% POE | MW | Non-Coincident
Coincident
|  | Weather Corrected MD 50% POE | MVA | Non-Coincident
Coincident
| <Enter substation name> | Substation Rating | MVA | Non-Coincident
Coincident
|  | Raw Adjusted MD | MW | Non-Coincident
Coincident
|  | Raw Adjusted MD | MVA | Non-Coincident
Coincident
|  | Date MD occurred |  | Non-Coincident
Coincident
|  | Half hour time period MD occurred |  | Non-Coincident
Coincident
|  | Winter/Summer Peaking |  | Non-Coincident
Coincident
|  | Adjustments - Embedded generation | MW | Non-Coincident
Coincident
|  | Weather Corrected 10% POE | MW | Non-Coincident
Coincident
|  | Weather Corrected MD 10% POE | MVA | Non-Coincident
Coincident
|  | Weather Corrected MD 50% POE | MW | Non-Coincident
Coincident
|  | Weather Corrected MD 50% POE | MVA | Non-Coincident
Coincident
| <Enter substation name> | Substation Rating | MVA | Non-Coincident
Coincident
|  | Raw Adjusted MD | MW | Non-Coincident
Coincident
|  | Raw Adjusted MD | MVA | Non-Coincident
Coincident
|  | Date MD occurred |  | Non-Coincident
Coincident
|  | Half hour time period MD occurred |  | Non-Coincident
Coincident
|  | Winter/Summer Peaking |  | Non-Coincident
Coincident
|  | Adjustments - Embedded generation | MW | Non-Coincident
Coincident
|  | Weather Corrected 10% POE | MW | Non-Coincident
Coincident
|  | Weather Corrected MD 10% POE | MVA | Non-Coincident
Coincident
|  | Weather Corrected MD 50% POE | MW | Non-Coincident
Coincident
|  | Weather Corrected MD 50% POE | MVA | Non-Coincident
Coincident
| <Enter substation name> | Substation Rating | MVA | Non-Coincident
Coincident
|  | Raw Adjusted MD | MW | Non-Coincident
Coincident
|  | Raw Adjusted MD | MVA | Non-Coincident
Coincident
|  | Date MD occurred |  | Non-Coincident
Coincident
|  | Half hour time period MD occurred |  | Non-Coincident
Coincident
|  | Winter/Summer Peaking |  | Non-Coincident
Coincident
|  | Adjustments - Embedded generation | MW | Non-Coincident
Coincident
|  | Weather Corrected 10% POE | MW | Non-Coincident
Coincident
|  | Weather Corrected MD 10% POE | MVA | Non-Coincident
Coincident
|  | Weather Corrected MD 50% POE | MW | Non-Coincident
Coincident
|  | Weather Corrected MD 50% POE | MVA | Non-Coincident
Coincident
| <Enter substation name> | Substation Rating | MVA | Non-Coincident
Coincident
|  | Raw Adjusted MD | MW | Non-Coincident
Coincident
|  | Raw Adjusted MD | MVA | Non-Coincident
Coincident
|  | Date MD occurred |  | Non-Coincident
Coincident
|  | Half hour time period MD occurred |  | Non-Coincident
Coincident
|  | Winter/Summer Peaking |  | Non-Coincident
Coincident
|  | Adjustments - Embedded generation | MW | Non-Coincident
Coincident
|  | Weather Corrected 10% POE | MW | Non-Coincident
Coincident
|  | Weather Corrected MD 10% POE | MVA | Non-Coincident
Coincident
|  | Weather Corrected MD 50% POE | MW | Non-Coincident
Coincident
|  | Weather Corrected MD 50% POE | MVA | Non-Coincident
Coincident
| <Enter substation name> | Substation Rating | MVA | Non-Coincident
Coincident
|  | Raw Adjusted MD | MW | Non-Coincident
Coincident
|  | Raw Adjusted MD | MVA | Non-Coincident
Coincident
|  | Date MD occurred |  | Non-Coincident
Coincident
|  | Half hour time period MD occurred |  | Non-Coincident
Coincident
|  | Winter/Summer Peaking |  | Non-Coincident
Coincident
|  | Adjustments - Embedded generation | MW | Non-Coincident
Coincident
|  | Weather Corrected 10% POE | MW | Non-Coincident
Coincident
|  | Weather Corrected MD 10% POE | MVA | Non-Coincident
Coincident
|  | Weather Corrected MD 50% POE | MW | Non-Coincident
Coincident
|  | Weather Corrected MD 50% POE | MVA | Non-Coincident
Coincident
| <Enter substation name> | Substation Rating | MVA | Non-Coincident
Coincident
|  | Raw Adjusted MD | MW | Non-Coincident
Coincident
|  | Raw Adjusted MD | MVA | Non-Coincident
Coincident
|  | Date MD occurred |  | Non-Coincident
Coincident
|  | Half hour time period MD occurred |  | Non-Coincident
Coincident
|  | Winter/Summer Peaking |  | Non-Coincident
Coincident
|  | Adjustments - Embedded generation | MW | Non-Coincident
Coincident
|  | Weather Corrected 10% POE | MW | Non-Coincident
Coincident
|  | Weather Corrected MD 10% POE | MVA | Non-Coincident
Coincident
|  | Weather Corrected MD 50% POE | MW | Non-Coincident
Coincident
|  | Weather Corrected MD 50% POE | MVA | Non-Coincident
Coincident
| <Enter substation name> | Substation Rating | MVA | Non-Coincident
Coincident
|  | Raw Adjusted MD | MW | Non-Coincident
Coincident
|  | Raw Adjusted MD | MVA | Non-Coincident
Coincident
|  | Date MD occurred |  | Non-Coincident
Coincident
|  | Half hour time period MD occurred |  | Non-Coincident
Coincident
|  | Winter/Summer Peaking |  | Non-Coincident
Coincident
|  | Adjustments - Embedded generation | MW | Non-Coincident
Coincident
|  | Weather Corrected 10% POE | MW | Non-Coincident
Coincident
|  | Weather Corrected MD 10% POE | MVA | Non-Coincident
Coincident
|  | Weather Corrected MD 50% POE | MW | Non-Coincident
Coincident
|  | Weather Corrected MD 50% POE | MVA | Non-Coincident
Coincident
| <Enter substation name> | Substation Rating | MVA | Non-Coincident
Coincident
|  | Raw Adjusted MD | MW | Non-Coincident
Coincident
|  | Raw Adjusted MD | MVA | Non-Coincident
Coincident
|  | Date MD occurred |  | Non-Coincident
Coincident
|  | Half hour time period MD occurred |  | Non-Coincident
Coincident
|  | Winter/Summer Peaking |  | Non-Coincident
Coincident
|  | Adjustments - Embedded generation | MW | Non-Coincident
Coincident
|  | Weather Corrected 10% POE | MW | Non-Coincident
Coincident
|  | Weather Corrected MD 10% POE | MVA | Non-Coincident
Coincident
|  | Weather Corrected MD 50% POE | MW | Non-Coincident
Coincident
|  | Weather Corrected MD 50% POE | MVA | Non-Coincident
Coincident
| <Enter substation name> | Substation Rating | MVA | Non-Coincident
Coincident
|  | Raw Adjusted MD | MW | Non-Coincident
Coincident
|  | Raw Adjusted MD | MVA | Non-Coincident
Coincident
|  | Date MD occurred |  | Non-Coincident
Coincident
|  | Half hour time period MD occurred |  | Non-Coincident
Coincident
|  | Winter/Summer Peaking |  | Non-Coincident
Coincident
|  | Adjustments - Embedded generation | MW | Non-Coincident
Coincident
|  | Weather Corrected 10% POE | MW | Non-Coincident
Coincident
|  | Weather Corrected MD 10% POE | MVA | Non-Coincident
Coincident
|  | Weather Corrected MD 50% POE | MW | Non-Coincident
Coincident
|  | Weather Corrected MD 50% POE | MVA | Non-Coincident
Coincident
| <Enter substation name> | Substation Rating | MVA | Non-Coincident
Coincident
|  | Raw Adjusted MD | MW | Non-Coincident
Coincident
|  | Raw Adjusted MD | MVA | Non-Coincident
Coincident
|  | Date MD occurred |  | Non-Coincident
Coincident
|  | Half hour time period MD occurred |  | Non-Coincident
Coincident
|  | Winter/Summer Peaking |  | Non-Coincident
Coincident
|  | Adjustments - Embedded generation | MW | Non-Coincident
Coincident
|  | Weather Corrected 10% POE | MW | Non-Coincident
Coincident
|  | Weather Corrected MD 10% POE | MVA | Non-Coincident
Coincident
|  | Weather Corrected MD 50% POE | MW | Non-Coincident
Coincident
|  | Weather Corrected MD 50% POE | MVA | Non-Coincident
Coincident
| <Enter substation name> | Substation Rating | MVA | Non-Coincident
Coincident
|  | Raw Adjusted MD | MW | Non-Coincident
Coincident
|  | Raw Adjusted MD | MVA | Non-Coincident
Coincident
|  | Date MD occurred |  | Non-Coincident
Coincident
|  | Half hour time period MD occurred |  | Non-Coincident
Coincident
|  | Winter/Summer Peaking |  | Non-Coincident
Coincident
|  | Adjustments - Embedded generation | MW | Non-Coincident
Coincident
|  | Weather Corrected 10% POE | MW | Non-Coincident
Coincident
|  | Weather Corrected MD 10% POE | MVA | Non-Coincident
Coincident
|  | Weather Corrected MD 50% POE | MW | Non-Coincident
Coincident
|  | Weather Corrected MD 50% POE | MVA | Non-Coincident
Coincident
| <Enter substation name> | Substation Rating | MVA | Non-Coincident
Coincident
|  | Raw Adjusted MD | MW | Non-Coincident
Coincident
|  | Raw Adjusted MD | MVA | Non-Coincident
Coincident
|  | Date MD occurred |  | Non-Coincident
Coincident
|  | Half hour time period MD occurred |  | Non-Coincident
Coincident
|  | Winter/Summer Peaking |  | Non-Coincident
Coincident
|  | Adjustments - Embedded generation | MW | Non-Coincident
Coincident
|  | Weather Corrected 10% POE | MW | Non-Coincident
Coincident
|  | Weather Corrected MD 10% POE | MVA | Non-Coincident
Coincident
|  | Weather Corrected MD 50% POE | MW | Non-Coincident
Coincident
|  | Weather Corrected MD 50% POE | MVA | Non-Coincident
Coincident
| <Enter substation name> | Substation Rating | MVA | Non-Coincident
Coincident
|  | Raw Adjusted MD | MW | Non-Coincident
Coincident
|  | Raw Adjusted MD | MVA | Non-Coincident
Coincident
|  | Date MD occurred |  | Non-Coincident
Coincident
|  | Half hour time period MD occurred |  | Non-Coincident
Coincident
|  | Winter/Summer Peaking |  | Non-Coincident
Coincident
|  | Adjustments - Embedded generation | MW | Non-Coincident
Coincident
|  | Weather Corrected 10% POE | MW | Non-Coincident
Coincident
|  | Weather Corrected MD 10% POE | MVA | Non-Coincident
Coincident
|  | Weather Corrected MD 50% POE | MW | Non-Coincident
Coincident
|  | Weather Corrected MD 50% POE | MVA | Non-Coincident
Coincident
| <Enter substation name> | Substation Rating | MVA | Non-Coincident
Coincident
|  | Raw Adjusted MD | MW | Non-Coincident
Coincident
|  | Raw Adjusted MD | MVA | Non-Coincident
Coincident
|  | Date MD occurred |  | Non-Coincident
Coincident
|  | Half hour time period MD occurred |  | Non-Coincident
Coincident
|  | Winter/Summer Peaking |  | Non-Coincident
Coincident
|  | Adjustments - Embedded generation | MW | Non-Coincident
Coincident
|  | Weather Corrected 10% POE | MW | Non-Coincident
Coincident
|  | Weather Corrected MD 10% POE | MVA | Non-Coincident
Coincident
|  | Weather Corrected MD 50% POE | MW | Non-Coincident
Coincident
|  | Weather Corrected MD 50% POE | MVA | Non-Coincident
Coincident
| <Enter substation name> | Substation Rating | MVA | Non-Coincident
Coincident
|  | Raw Adjusted MD | MW | Non-Coincident
Coincident
|  | Raw Adjusted MD | MVA | Non-Coincident
Coincident
|  | Date MD occurred |  | Non-Coincident
Coincident
|  | Half hour time period MD occurred |  | Non-Coincident
Coincident
|  | Winter/Summer Peaking |  | Non-Coincident
Coincident
|  | Adjustments - Embedded generation | MW | Non-Coincident
Coincident
|  | Weather Corrected 10% POE | MW | Non-Coincident
Coincident
|  | Weather Corrected MD 10% POE | MVA | Non-Coincident
Coincident
|  | Weather Corrected MD 50% POE | MW | Non-Coincident
Coincident
|  | Weather Corrected MD 50% POE | MVA | Non-Coincident
Coincident
| <Enter substation name> | Substation Rating | MVA | Non-Coincident
Coincident
|  | Raw Adjusted MD | MW | Non-Coincident
Coincident
|  | Raw Adjusted MD | MVA | Non-Coincident
Coincident
|  | Date MD occurred |  | Non-Coincident
Coincident
|  | Half hour time period MD occurred |  | Non-Coincident
Coincident
|  | Winter/Summer Peaking |  | Non-Coincident
Coincident
|  | Adjustments - Embedded generation | MW | Non-Coincident
Coincident
|  | Weather Corrected 10% POE | MW | Non-Coincident
Coincident
|  | Weather Corrected MD 10% POE | MVA | Non-Coincident
Coincident
|  | Weather Corrected MD 50% POE | MW | Non-Coincident
Coincident
|  | Weather Corrected MD 50% POE | MVA | Non-Coincident
Coincident
| <Enter substation name> | Substation Rating | MVA | Non-Coincident
Coincident
|  | Raw Adjusted MD | MW | Non-Coincident
Coincident
|  | Raw Adjusted MD | MVA | Non-Coincident
Coincident
|  | Date MD occurred |  | Non-Coincident
Coincident
|  | Half hour time period MD occurred |  | Non-Coincident
Coincident
|  | Winter/Summer Peaking |  | Non-Coincident
Coincident
|  | Adjustments - Embedded generation | MW | Non-Coincident
Coincident
|  | Weather Corrected 10% POE | MW | Non-Coincident
Coincident
|  | Weather Corrected MD 10% POE | MVA | Non-Coincident
Coincident
|  | Weather Corrected MD 50% POE | MW | Non-Coincident
Coincident
|  | Weather Corrected MD 50% POE | MVA | Non-Coincident
Coincident
| <Enter substation name> | Substation Rating | MVA | Non-Coincident
Coincident
|  | Raw Adjusted MD | MW | Non-Coincident
Coincident
|  | Raw Adjusted MD | MVA | Non-Coincident
Coincident
|  | Date MD occurred |  | Non-Coincident
Coincident
|  | Half hour time period MD occurred |  | Non-Coincident
Coincident
|  | Winter/Summer Peaking |  | Non-Coincident
Coincident
|  | Adjustments - Embedded generation | MW | Non-Coincident
Coincident
|  | Weather Corrected 10% POE | MW | Non-Coincident
Coincident
|  | Weather Corrected MD 10% POE | MVA | Non-Coincident
Coincident
|  | Weather Corrected MD 50% POE | MW | Non-Coincident
Coincident
|  | Weather Corrected MD 50% POE | MVA | Non-Coincident
Coincident
| <Enter substation name> | Substation Rating | MVA | Non-Coincident
Coincident
|  | Raw Adjusted MD | MW | Non-Coincident
Coincident
|  | Raw Adjusted MD | MVA | Non-Coincident
Coincident
|  | Date MD occurred |  | Non-Coincident
Coincident
|  | Half hour time period MD occurred |  | Non-Coincident
Coincident
|  | Winter/Summer Peaking |  | Non-Coincident
Coincident
|  | Adjustments - Embedded generation | MW | Non-Coincident
Coincident
|  | Weather Corrected 10% POE | MW | Non-Coincident
Coincident
|  | Weather Corrected MD 10% POE | MVA | Non-Coincident
Coincident
|  | Weather Corrected MD 50% POE | MW | Non-Coincident
Coincident
|  | Weather Corrected MD 50% POE | MVA | Non-Coincident
Coincident
| <Enter substation name> | Substation Rating | MVA | Non-Coincident
Coincident
|  | Raw Adjusted MD | MW | Non-Coincident
Coincident
|  | Raw Adjusted MD | MVA | Non-Coincident
Coincident
|  | Date MD occurred |  | Non-Coincident
Coincident
|  | Half hour time period MD occurred |  | Non-Coincident
Coincident
|  | Winter/Summer Peaking |  | Non-Coincident
Coincident
|  | Adjustments - Embedded generation | MW | Non-Coincident
Coincident
|  | Weather Corrected 10% POE | MW | Non-Coincident
Coincident
|  | Weather Corrected MD 10% POE | MVA | Non-Coincident
Coincident
|  | Weather Corrected MD 50% POE | MW | Non-Coincident
Coincident
|  | Weather Corrected MD 50% POE | MVA | Non-Coincident
Coincident
| <Enter substation name> | Substation Rating | MVA | Non-Coincident
Coincident
|  | Raw Adjusted MD | MW | Non-Coincident
Coincident
|  | Raw Adjusted MD | MVA | Non-Coincident
Coincident
|  | Date MD occurred |  | Non-Coincident
Coincident
|  | Half hour time period MD occurred |  | Non-Coincident
Coincident
|  | Winter/Summer Peaking |  | Non-Coincident
Coincident
|  | Adjustments - Embedded generation | MW | Non-Coincident
Coincident
|  | Weather Corrected 10% POE | MW | Non-Coincident
Coincident
|  | Weather Corrected MD 10% POE | MVA | Non-Coincident
Coincident
|  | Weather Corrected MD 50% POE | MW | Non-Coincident
Coincident
|  | Weather Corrected MD 50% POE | MVA | Non-Coincident
Coincident
| <Enter substation name> | Substation Rating | MVA | Non-Coincident
Coincident
|  | Raw Adjusted MD | MW | Non-Coincident
Coincident
|  | Raw Adjusted MD | MVA | Non-Coincident
Coincident
|  | Date MD occurred |  | Non-Coincident
Coincident
|  | Half hour time period MD occurred |  | Non-Coincident
Coincident
|  | Winter/Summer Peaking |  | Non-Coincident
Coincident
|  | Adjustments - Embedded generation | MW | Non-Coincident
Coincident
|  | Weather Corrected 10% POE | MW | Non-Coincident
Coincident
|  | Weather Corrected MD 10% POE | MVA | Non-Coincident
Coincident
|  | Weather Corrected MD 50% POE | MW | Non-Coincident
Coincident
|  | Weather Corrected MD 50% POE | MVA | Non-Coincident
Coincident
| <Enter substation name> | Substation Rating | MVA | Non-Coincident
Coincident
|  | Raw Adjusted MD | MW | Non-Coincident
Coincident
|  | Raw Adjusted MD | MVA | Non-Coincident
Coincident
|  | Date MD occurred |  | Non-Coincident
Coincident
|  | Half hour time period MD occurred |  | Non-Coincident
Coincident
|  | Winter/Summer Peaking |  | Non-Coincident
Coincident
|  | Adjustments - Embedded generation | MW | Non-Coincident
Coincident
|  | Weather Corrected 10% POE | MW | Non-Coincident
Coincident
|  | Weather Corrected MD 10% POE | MVA | Non-Coincident
Coincident
|  | Weather Corrected MD 50% POE | MW | Non-Coincident
Coincident
|  | Weather Corrected MD 50% POE | MVA | Non-Coincident
Coincident
| <Enter substation name> | Substation Rating | MVA | Non-Coincident
Coincident
|  | Raw Adjusted MD | MW | Non-Coincident
Coincident
|  | Raw Adjusted MD | MVA | Non-Coincident
Coincident
|  | Date MD occurred |  | Non-Coincident
Coincident
|  | Half hour time period MD occurred |  | Non-Coincident
Coincident
|  | Winter/Summer Peaking |  | Non-Coincident
Coincident
|  | Adjustments - Embedded generation | MW | Non-Coincident
Coincident
|  | Weather Corrected 10% POE | MW | Non-Coincident
Coincident
|  | Weather Corrected MD 10% POE | MVA | Non-Coincident
Coincident
|  | Weather Corrected MD 50% POE | MW | Non-Coincident
Coincident
|  | Weather Corrected MD 50% POE | MVA | Non-Coincident
Coincident
| <Enter substation name> | Substation Rating | MVA | Non-Coincident
Coincident
|  | Raw Adjusted MD | MW | Non-Coincident
Coincident
|  | Raw Adjusted MD | MVA | Non-Coincident
Coincident
|  | Date MD occurred |  | Non-Coincident
Coincident
|  | Half hour time period MD occurred |  | Non-Coincident
Coincident
|  | Winter/Summer Peaking |  | Non-Coincident
Coincident
|  | Adjustments - Embedded generation | MW | Non-Coincident
Coincident
|  | Weather Corrected 10% POE | MW | Non-Coincident
Coincident
|  | Weather Corrected MD 10% POE | MVA | Non-Coincident
Coincident
|  | Weather Corrected MD 50% POE | MW | Non-Coincident
Coincident
|  | Weather Corrected MD 50% POE | MVA | Non-Coincident
Coincident
| <Enter substation name> | Substation Rating | MVA | Non-Coincident
Coincident
|  | Raw Adjusted MD | MW | Non-Coincident
Coincident
|  | Raw Adjusted MD | MVA | Non-Coincident
Coincident
|  | Date MD occurred |  | Non-Coincident
Coincident
|  | Half hour time period MD occurred |  | Non-Coincident
Coincident
|  | Winter/Summer Peaking |  | Non-Coincident
Coincident
|  | Adjustments - Embedded generation | MW | Non-Coincident
Coincident
|  | Weather Corrected 10% POE | MW | Non-Coincident
Coincident
|  | Weather Corrected MD 10% POE | MVA | Non-Coincident
Coincident
|  | Weather Corrected MD 50% POE | MW | Non-Coincident
Coincident
|  | Weather Corrected MD 50% POE | MVA | Non-Coincident
Coincident
| <Enter substation name> | Substation Rating | MVA | Non-Coincident
Coincident
|  | Raw Adjusted MD | MW | Non-Coincident
Coincident
|  | Raw Adjusted MD | MVA | Non-Coincident
Coincident
|  | Date MD occurred |  | Non-Coincident
Coincident
|  | Half hour time period MD occurred |  | Non-Coincident
Coincident
|  | Winter/Summer Peaking |  | Non-Coincident
Coincident
|  | Adjustments - Embedded generation | MW | Non-Coincident
Coincident
|  | Weather Corrected 10% POE | MW | Non-Coincident
Coincident
|  | Weather Corrected MD 10% POE | MVA | Non-Coincident
Coincident
|  | Weather Corrected MD 50% POE | MW | Non-Coincident
Coincident
|  | Weather Corrected MD 50% POE | MVA | Non-Coincident
Coincident
| <Enter substation name> | Substation Rating | MVA | Non-Coincident
Coincident
|  | Raw Adjusted MD | MW | Non-Coincident
Coincident
|  | Raw Adjusted MD | MVA | Non-Coincident
Coincident
|  | Date MD occurred |  | Non-Coincident
Coincident
|  | Half hour time period MD occurred |  | Non-Coincident
Coincident
|  | Winter/Summer Peaking |  | Non-Coincident
Coincident
|  | Adjustments - Embedded generation | MW | Non-Coincident
Coincident
|  | Weather Corrected 10% POE | MW | Non-Coincident
Coincident
|  | Weather Corrected MD 10% POE | MVA | Non-Coincident
Coincident
|  | Weather Corrected MD 50% POE | MW | Non-Coincident
Coincident
|  | Weather Corrected MD 50% POE | MVA | Non-Coincident
Coincident
| <Enter substation name> | Substation Rating | MVA | Non-Coincident
Coincident
|  | Raw Adjusted MD | MW | Non-Coincident
Coincident
|  | Raw Adjusted MD | MVA | Non-Coincident
Coincident
|  | Date MD occurred |  | Non-Coincident
Coincident
|  | Half hour time period MD occurred |  | Non-Coincident
Coincident
|  | Winter/Summer Peaking |  | Non-Coincident
Coincident
|  | Adjustments - Embedded generation | MW | Non-Coincident
Coincident
|  | Weather Corrected 10% POE | MW | Non-Coincident
Coincident
|  | Weather Corrected MD 10% POE | MVA | Non-Coincident
Coincident
|  | Weather Corrected MD 50% POE | MW | Non-Coincident
Coincident
|  | Weather Corrected MD 50% POE | MVA | Non-Coincident
Coincident
| <Enter substation name> | Substation Rating | MVA | Non-Coincident
Coincident
|  | Raw Adjusted MD | MW | Non-Coincident
Coincident
|  | Raw Adjusted MD | MVA | Non-Coincident
Coincident
|  | Date MD occurred |  | Non-Coincident
Coincident
|  | Half hour time period MD occurred |  | Non-Coincident
Coincident
|  | Winter/Summer Peaking |  | Non-Coincident
Coincident
|  | Adjustments - Embedded generation | MW | Non-Coincident
Coincident
|  | Weather Corrected 10% POE | MW | Non-Coincident
Coincident
|  | Weather Corrected MD 10% POE | MVA | Non-Coincident
Coincident
|  | Weather Corrected MD 50% POE | MW | Non-Coincident
Coincident
|  | Weather Corrected MD 50% POE | MVA | Non-Coincident
Coincident
| <Enter substation name> | Substation Rating | MVA | Non-Coincident
Coincident
|  | Raw Adjusted MD | MW | Non-Coincident
Coincident
|  | Raw Adjusted MD | MVA | Non-Coincident
Coincident
|  | Date MD occurred |  | Non-Coincident
Coincident
|  | Half hour time period MD occurred |  | Non-Coincident
Coincident
|  | Winter/Summer Peaking |  | Non-Coincident
Coincident
|  | Adjustments - Embedded generation | MW | Non-Coincident
Coincident
|  | Weather Corrected 10% POE | MW | Non-Coincident
Coincident
|  | Weather Corrected MD 10% POE | MVA | Non-Coincident
Coincident
|  | Weather Corrected MD 50% POE | MW | Non-Coincident
Coincident
|  | Weather Corrected MD 50% POE | MVA | Non-Coincident
Coincident
| <Enter substation name> | Substation Rating | MVA | Non-Coincident
Coincident
|  | Raw Adjusted MD | MW | Non-Coincident
Coincident
|  | Raw Adjusted MD | MVA | Non-Coincident
Coincident
|  | Date MD occurred |  | Non-Coincident
Coincident
|  | Half hour time period MD occurred |  | Non-Coincident
Coincident
|  | Winter/Summer Peaking |  | Non-Coincident
Coincident
|  | Adjustments - Embedded generation | MW | Non-Coincident
Coincident
|  | Weather Corrected 10% POE | MW | Non-Coincident
Coincident
|  | Weather Corrected MD 10% POE | MVA | Non-Coincident
Coincident
|  | Weather Corrected MD 50% POE | MW | Non-Coincident
Coincident
|  | Weather Corrected MD 50% POE | MVA | Non-Coincident
Coincident
| <Enter substation name> | Substation Rating | MVA | Non-Coincident
Coincident
|  | Raw Adjusted MD | MW | Non-Coincident
Coincident
|  | Raw Adjusted MD | MVA | Non-Coincident
Coincident
|  | Date MD occurred |  | Non-Coincident
Coincident
|  | Half hour time period MD occurred |  | Non-Coincident
Coincident
|  | Winter/Summer Peaking |  | Non-Coincident
Coincident
|  | Adjustments - Embedded generation | MW | Non-Coincident
Coincident
|  | Weather Corrected 10% POE | MW | Non-Coincident
Coincident
|  | Weather Corrected MD 10% POE | MVA | Non-Coincident
Coincident
|  | Weather Corrected MD 50% POE | MW | Non-Coincident
Coincident
|  | Weather Corrected MD 50% POE | MVA | Non-Coincident
Coincident
| <Enter substation name> | Substation Rating | MVA | Non-Coincident
Coincident
|  | Raw Adjusted MD | MW | Non-Coincident
Coincident
|  | Raw Adjusted MD | MVA | Non-Coincident
Coincident
|  | Date MD occurred |  | Non-Coincident
Coincident
|  | Half hour time period MD occurred |  | Non-Coincident
Coincident
|  | Winter/Summer Peaking |  | Non-Coincident
Coincident
|  | Adjustments - Embedded generation | MW | Non-Coincident
Coincident
|  | Weather Corrected 10% POE | MW | Non-Coincident
Coincident
|  | Weather Corrected MD 10% POE | MVA | Non-Coincident
Coincident
|  | Weather Corrected MD 50% POE | MW | Non-Coincident
Coincident
|  | Weather Corrected MD 50% POE | MVA | Non-Coincident
Coincident
| <Enter substation name> | Substation Rating | MVA | Non-Coincident
Coincident
|  | Raw Adjusted MD | MW | Non-Coincident
Coincident
|  | Raw Adjusted MD | MVA | Non-Coincident
Coincident
|  | Date MD occurred |  | Non-Coincident
Coincident
|  | Half hour time period MD occurred |  | Non-Coincident
Coincident
|  | Winter/Summer Peaking |  | Non-Coincident
Coincident
|  | Adjustments - Embedded generation | MW | Non-Coincident
Coincident
|  | Weather Corrected 10% POE | MW | Non-Coincident
Coincident
|  | Weather Corrected MD 10% POE | MVA | Non-Coincident
Coincident
|  | Weather Corrected MD 50% POE | MW | Non-Coincident
Coincident
|  | Weather Corrected MD 50% POE | MVA | Non-Coincident
Coincident
| <Enter substation name> | Substation Rating | MVA | Non-Coincident
Coincident
|  | Raw Adjusted MD | MW | Non-Coincident
Coincident
|  | Raw Adjusted MD | MVA | Non-Coincident
Coincident
|  | Date MD occurred |  | Non-Coincident
Coincident
|  | Half hour time period MD occurred |  | Non-Coincident
Coincident
|  | Winter/Summer Peaking |  | Non-Coincident
Coincident
|  | Adjustments - Embedded generation | MW | Non-Coincident
Coincident
|  | Weather Corrected 10% POE | MW | Non-Coincident
Coincident
|  | Weather Corrected MD 10% POE | MVA | Non-Coincident
Coincident
|  | Weather Corrected MD 50% POE | MW | Non-Coincident
Coincident
|  | Weather Corrected MD 50% POE | MVA | Non-Coincident
Coincident
| <Enter substation name> | Substation Rating | MVA | Non-Coincident
Coincident
|  | Raw Adjusted MD | MW | Non-Coincident
Coincident
|  | Raw Adjusted MD | MVA | Non-Coincident
Coincident
|  | Date MD occurred |  | Non-Coincident
Coincident
|  | Half hour time period MD occurred |  | Non-Coincident
Coincident
|  | Winter/Summer Peaking |  | Non-Coincident
Coincident
|  | Adjustments - Embedded generation | MW | Non-Coincident
Coincident
|  | Weather Corrected 10% POE | MW | Non-Coincident
Coincident
|  | Weather Corrected MD 10% POE | MVA | Non-Coincident
Coincident
|  | Weather Corrected MD 50% POE | MW | Non-Coincident
Coincident
|  | Weather Corrected MD 50% POE | MVA | Non-Coincident
Coincident
| <Enter substation name> | Substation Rating | MVA | Non-Coincident
Coincident
|  | Raw Adjusted MD | MW | Non-Coincident
Coincident
|  | Raw Adjusted MD | MVA | Non-Coincident
Coincident
|  | Date MD occurred |  | Non-Coincident
Coincident
|  | Half hour time period MD occurred |  | Non-Coincident
Coincident
|  | Winter/Summer Peaking |  | Non-Coincident
Coincident
|  | Adjustments - Embedded generation | MW | Non-Coincident
Coincident
|  | Weather Corrected 10% POE | MW | Non-Coincident
Coincident
|  | Weather Corrected MD 10% POE | MVA | Non-Coincident
Coincident
|  | Weather Corrected MD 50% POE | MW | Non-Coincident
Coincident
|  | Weather Corrected MD 50% POE | MVA | Non-Coincident
Coincident
| <Enter substation name> | Substation Rating | MVA | Non-Coincident
Coincident
|  | Raw Adjusted MD | MW | Non-Coincident
Coincident
|  | Raw Adjusted MD | MVA | Non-Coincident
Coincident
|  | Date MD occurred |  | Non-Coincident
Coincident
|  | Half hour time period MD occurred |  | Non-Coincident
Coincident
|  | Winter/Summer Peaking |  | Non-Coincident
Coincident
|  | Adjustments - Embedded generation | MW | Non-Coincident
Coincident
|  | Weather Corrected 10% POE | MW | Non-Coincident
Coincident
|  | Weather Corrected MD 10% POE | MVA | Non-Coincident
Coincident
|  | Weather Corrected MD 50% POE | MW | Non-Coincident
Coincident
|  | Weather Corrected MD 50% POE | MVA | Non-Coincident
Coincident
| <Enter substation name> | Substation Rating | MVA | Non-Coincident
Coincident
|  | Raw Adjusted MD | MW | Non-Coincident
Coincident
|  | Raw Adjusted MD | MVA | Non-Coincident
Coincident
|  | Date MD occurred |  | Non-Coincident
Coincident
|  | Half hour time period MD occurred |  | Non-Coincident
Coincident
|  | Winter/Summer Peaking |  | Non-Coincident
Coincident
|  | Adjustments - Embedded generation | MW | Non-Coincident
Coincident
|  | Weather Corrected 10% POE | MW | Non-Coincident
Coincident
|  | Weather Corrected MD 10% POE | MVA | Non-Coincident
Coincident
|  | Weather Corrected MD 50% POE | MW | Non-Coincident
Coincident
|  | Weather Corrected MD 50% POE | MVA | Non-Coincident
Coincident
| <Enter substation name> | Substation Rating | MVA | Non-Coincident
Coincident
|  | Raw Adjusted MD | MW | Non-Coincident
Coincident
|  | Raw Adjusted MD | MVA | Non-Coincident
Coincident
|  | Date MD occurred |  | Non-Coincident
Coincident
|  | Half hour time period MD occurred |  | Non-Coincident
Coincident
|  | Winter/Summer Peaking |  | Non-Coincident
Coincident
|  | Adjustments - Embedded generation | MW | Non-Coincident
Coincident
|  | Weather Corrected 10% POE | MW | Non-Coincident
Coincident
|  | Weather Corrected MD 10% POE | MVA | Non-Coincident
Coincident
|  | Weather Corrected MD 50% POE | MW | Non-Coincident
Coincident
|  | Weather Corrected MD 50% POE | MVA | Non-Coincident
Coincident
| <Enter substation name> | Substation Rating | MVA | Non-Coincident
Coincident
|  | Raw Adjusted MD | MW | Non-Coincident
Coincident
|  | Raw Adjusted MD | MVA | Non-Coincident
Coincident
|  | Date MD occurred |  | Non-Coincident
Coincident
|  | Half hour time period MD occurred |  | Non-Coincident
Coincident
|  | Winter/Summer Peaking |  | Non-Coincident
Coincident
|  | Adjustments - Embedded generation | MW | Non-Coincident
Coincident
|  | Weather Corrected 10% POE | MW | Non-Coincident
Coincident
|  | Weather Corrected MD 10% POE | MVA | Non-Coincident
Coincident
|  | Weather Corrected MD 50% POE | MW | Non-Coincident
Coincident
|  | Weather Corrected MD 50% POE | MVA | Non-Coincident
Coincident
| <Enter substation name> | Substation Rating | MVA | Non-Coincident
Coincident
|  | Raw Adjusted MD | MW | Non-Coincident
Coincident
|  | Raw Adjusted MD | MVA | Non-Coincident
Coincident
|  | Date MD occurred |  | Non-Coincident
Coincident
|  | Half hour time period MD occurred |  | Non-Coincident
Coincident
|  | Winter/Summer Peaking |  | Non-Coincident
Coincident
|  | Adjustments - Embedded generation | MW | Non-Coincident
Coincident
|  | Weather Corrected 10% POE | MW | Non-Coincident
Coincident
|  | Weather Corrected MD 10% POE | MVA | Non-Coincident
Coincident
|  | Weather Corrected MD 50% POE | MW | Non-Coincident
Coincident
|  | Weather Corrected MD 50% POE | MVA | Non-Coincident
Coincident
| <Enter substation name> | Substation Rating | MVA | Non-Coincident
Coincident
|  | Raw Adjusted MD | MW | Non-Coincident
Coincident
|  | Raw Adjusted MD | MVA | Non-Coincident
Coincident
|  | Date MD occurred |  | Non-Coincident
Coincident
|  | Half hour time period MD occurred |  | Non-Coincident
Coincident
|  | Winter/Summer Peaking |  | Non-Coincident
Coincident
|  | Adjustments - Embedded generation | MW | Non-Coincident
Coincident
|  | Weather Corrected 10% POE | MW | Non-Coincident
Coincident
|  | Weather Corrected MD 10% POE | MVA | Non-Coincident
Coincident
|  | Weather Corrected MD 50% POE | MW | Non-Coincident
Coincident
|  | Weather Corrected MD 50% POE | MVA | Non-Coincident
Coincident
| <Enter substation name> | Substation Rating | MVA | Non-Coincident
Coincident
|  | Raw Adjusted MD | MW | Non-Coincident
Coincident
|  | Raw Adjusted MD | MVA | Non-Coincident
Coincident
|  | Date MD occurred |  | Non-Coincident
Coincident
|  | Half hour time period MD occurred |  | Non-Coincident
Coincident
|  | Winter/Summer Peaking |  | Non-Coincident
Coincident
|  | Adjustments - Embedded generation | MW | Non-Coincident
Coincident
|  | Weather Corrected 10% POE | MW | Non-Coincident
Coincident
|  | Weather Corrected MD 10% POE | MVA | Non-Coincident
Coincident
|  | Weather Corrected MD 50% POE | MW | Non-Coincident
Coincident
|  | Weather Corrected MD 50% POE | MVA | Non-Coincident
Coincident
| <Enter substation name> | Substation Rating | MVA | Non-Coincident
Coincident
|  | Raw Adjusted MD | MW | Non-Coincident
Coincident
|  | Raw Adjusted MD | MVA | Non-Coincident
Coincident
|  | Date MD occurred |  | Non-Coincident
Coincident
|  | Half hour time period MD occurred |  | Non-Coincident
Coincident
|  | Winter/Summer Peaking |  | Non-Coincident
Coincident
|  | Adjustments - Embedded generation | MW | Non-Coincident
Coincident
|  | Weather Corrected 10% POE | MW | Non-Coincident
Coincident
|  | Weather Corrected MD 10% POE | MVA | Non-Coincident
Coincident
|  | Weather Corrected MD 50% POE | MW | Non-Coincident
Coincident
|  | Weather Corrected MD 50% POE | MVA | Non-Coincident
Coincident
| <Enter substation name> | Substation Rating | MVA | Non-Coincident
Coincident
|  | Raw Adjusted MD | MW | Non-Coincident
Coincident
|  | Raw Adjusted MD | MVA | Non-Coincident
Coincident
|  | Date MD occurred |  | Non-Coincident
Coincident
|  | Half hour time period MD occurred |  | Non-Coincident
Coincident
|  | Winter/Summer Peaking |  | Non-Coincident
Coincident
|  | Adjustments - Embedded generation | MW | Non-Coincident
Coincident
|  | Weather Corrected 10% POE | MW | Non-Coincident
Coincident
|  | Weather Corrected MD 10% POE | MVA | Non-Coincident
Coincident
|  | Weather Corrected MD 50% POE | MW | Non-Coincident
Coincident
|  | Weather Corrected MD 50% POE | MVA | Non-Coincident
Coincident
| <Enter substation name> | Substation Rating | MVA | Non-Coincident
Coincident
|  | Raw Adjusted MD | MW | Non-Coincident
Coincident
|  | Raw Adjusted MD | MVA | Non-Coincident
Coincident
|  | Date MD occurred |  | Non-Coincident
Coincident
|  | Half hour time period MD occurred |  | Non-Coincident
Coincident
|  | Winter/Summer Peaking |  | Non-Coincident
Coincident
|  | Adjustments - Embedded generation | MW | Non-Coincident
Coincident
|  | Weather Corrected 10% POE | MW | Non-Coincident
Coincident
|  | Weather Corrected MD 10% POE | MVA | Non-Coincident
Coincident
|  | Weather Corrected MD 50% POE | MW | Non-Coincident
Coincident
|  | Weather Corrected MD 50% POE | MVA | Non-Coincident
Coincident
| <Enter substation name> | Substation Rating | MVA | Non-Coincident
Coincident
|  | Raw Adjusted MD | MW | Non-Coincident
Coincident
|  | Raw Adjusted MD | MVA | Non-Coincident
Coincident
|  | Date MD occurred |  | Non-Coincident
Coincident
|  | Half hour time period MD occurred |  | Non-Coincident
Coincident
|  | Winter/Summer Peaking |  | Non-Coincident
Coincident
|  | Adjustments - Embedded generation | MW | Non-Coincident
Coincident
|  | Weather Corrected 10% POE | MW | Non-Coincident
Coincident
|  | Weather Corrected MD 10% POE | MVA | Non-Coincident
Coincident
|  | Weather Corrected MD 50% POE | MW | Non-Coincident
Coincident
|  | Weather Corrected MD 50% POE | MVA | Non-Coincident
Coincident
| <Enter substation name> | Substation Rating | MVA | Non-Coincident
Coincident
|  | Raw Adjusted MD | MW | Non-Coincident
Coincident
|  | Raw Adjusted MD | MVA | Non-Coincident
Coincident
|  | Date MD occurred |  | Non-Coincident
Coincident
|  | Half hour time period MD occurred |  | Non-Coincident
Coincident
|  | Winter/Summer Peaking |  | Non-Coincident
Coincident
|  | Adjustments - Embedded generation | MW | Non-Coincident
Coincident
|  | Weather Corrected 10% POE | MW | Non-Coincident
Coincident
|  | Weather Corrected MD 10% POE | MVA | Non-Coincident
Coincident
|  | Weather Corrected MD 50% POE | MW | Non-Coincident
Coincident
|  | Weather Corrected MD 50% POE | MVA | Non-Coincident
Coincident
| <Enter substation name> | Substation Rating | MVA | Non-Coincident
Coincident
|  | Raw Adjusted MD | MW | Non-Coincident
Coincident
|  | Raw Adjusted MD | MVA | Non-Coincident
Coincident
|  | Date MD occurred |  | Non-Coincident
Coincident
|  | Half hour time period MD occurred |  | Non-Coincident
Coincident
|  | Winter/Summer Peaking |  | Non-Coincident
Coincident
|  | Adjustments - Embedded generation | MW | Non-Coincident
Coincident
|  | Weather Corrected 10% POE | MW | Non-Coincident
Coincident
|  | Weather Corrected MD 10% POE | MVA | Non-Coincident
Coincident
|  | Weather Corrected MD 50% POE | MW | Non-Coincident
Coincident
|  | Weather Corrected MD 50% POE | MVA | Non-Coincident
Coincident
| <Enter substation name> | Substation Rating | MVA | Non-Coincident
Coincident
|  | Raw Adjusted MD | MW | Non-Coincident
Coincident
|  | Raw Adjusted MD | MVA | Non-Coincident
Coincident
|  | Date MD occurred |  | Non-Coincident
Coincident
|  | Half hour time period MD occurred |  | Non-Coincident
Coincident
|  | Winter/Summer Peaking |  | Non-Coincident
Coincident
|  | Adjustments - Embedded generation | MW | Non-Coincident
Coincident
|  | Weather Corrected 10% POE | MW | Non-Coincident
Coincident
|  | Weather Corrected MD 10% POE | MVA | Non-Coincident
Coincident
|  | Weather Corrected MD 50% POE | MW | Non-Coincident
Coincident
|  | Weather Corrected MD 50% POE | MVA | Non-Coincident
Coincident
| <Enter substation name> | Substation Rating | MVA | Non-Coincident
Coincident
|  | Raw Adjusted MD | MW | Non-Coincident
Coincident
|  | Raw Adjusted MD | MVA | Non-Coincident
Coincident
|  | Date MD occurred |  | Non-Coincident
Coincident
|  | Half hour time period MD occurred |  | Non-Coincident
Coincident
|  | Winter/Summer Peaking |  | Non-Coincident
Coincident
|  | Adjustments - Embedded generation | MW | Non-Coincident
Coincident
|  | Weather Corrected 10% POE | MW | Non-Coincident
Coincident
|  | Weather Corrected MD 10% POE | MVA | Non-Coincident
Coincident
|  | Weather Corrected MD 50% POE | MW | Non-Coincident
Coincident
|  | Weather Corrected MD 50% POE | MVA | Non-Coincident
Coincident
| <Enter substation name> | Substation Rating | MVA | Non-Coincident
Coincident
|  | Raw Adjusted MD | MW | Non-Coincident
Coincident
|  | Raw Adjusted MD | MVA | Non-Coincident
Coincident
|  | Date MD occurred |  | Non-Coincident
Coincident
|  | Half hour time period MD occurred |  | Non-Coincident
Coincident
|  | Winter/Summer Peaking |  | Non-Coincident
Coincident
|  | Adjustments - Embedded generation | MW | Non-Coincident
Coincident
|  | Weather Corrected 10% POE | MW | Non-Coincident
Coincident
|  | Weather Corrected MD 10% POE | MVA | Non-Coincident
Coincident
|  | Weather Corrected MD 50% POE | MW | Non-Coincident
Coincident
|  | Weather Corrected MD 50% POE | MVA | Non-Coincident
Coincident
| <Enter substation name> | Substation Rating | MVA | Non-Coincident
Coincident
|  | Raw Adjusted MD | MW | Non-Coincident
Coincident
|  | Raw Adjusted MD | MVA | Non-Coincident
Coincident
|  | Date MD occurred |  | Non-Coincident
Coincident
|  | Half hour time period MD occurred |  | Non-Coincident
Coincident
|  | Winter/Summer Peaking |  | Non-Coincident
Coincident
|  | Adjustments - Embedded generation | MW | Non-Coincident
Coincident
|  | Weather Corrected 10% POE | MW | Non-Coincident
Coincident
|  | Weather Corrected MD 10% POE | MVA | Non-Coincident
Coincident
|  | Weather Corrected MD 50% POE | MW | Non-Coincident
Coincident
|  | Weather Corrected MD 50% POE | MVA | Non-Coincident
Coincident
| <Enter substation name> | Substation Rating | MVA | Non-Coincident
Coincident
|  | Raw Adjusted MD | MW | Non-Coincident
Coincident
|  | Raw Adjusted MD | MVA | Non-Coincident
Coincident
|  | Date MD occurred |  | Non-Coincident
Coincident
|  | Half hour time period MD occurred |  | Non-Coincident
Coincident
|  | Winter/Summer Peaking |  | Non-Coincident
Coincident
|  | Adjustments - Embedded generation | MW | Non-Coincident
Coincident
|  | Weather Corrected 10% POE | MW | Non-Coincident
Coincident
|  | Weather Corrected MD 10% POE | MVA | Non-Coincident
Coincident
|  | Weather Corrected MD 50% POE | MW | Non-Coincident
Coincident
|  | Weather Corrected MD 50% POE | MVA | Non-Coincident
Coincident
| <Enter substation name> | Substation Rating | MVA | Non-Coincident
Coincident
|  | Raw Adjusted MD | MW | Non-Coincident
Coincident
|  | Raw Adjusted MD | MVA | Non-Coincident
Coincident
|  | Date MD occurred |  | Non-Coincident
Coincident
|  | Half hour time period MD occurred |  | Non-Coincident
Coincident
|  | Winter/Summer Peaking |  | Non-Coincident
Coincident
|  | Adjustments - Embedded generation | MW | Non-Coincident
Coincident
|  | Weather Corrected 10% POE | MW | Non-Coincident
Coincident
|  | Weather Corrected MD 10% POE | MVA | Non-Coincident
Coincident
|  | Weather Corrected MD 50% POE | MW | Non-Coincident
Coincident
|  | Weather Corrected MD 50% POE | MVA | Non-Coincident
Coincident
| <Enter substation name> | Substation Rating | MVA | Non-Coincident
Coincident
|  | Raw Adjusted MD | MW | Non-Coincident
Coincident
|  | Raw Adjusted MD | MVA | Non-Coincident
Coincident
|  | Date MD occurred |  | Non-Coincident
Coincident
|  | Half hour time period MD occurred |  | Non-Coincident
Coincident
|  | Winter/Summer Peaking |  | Non-Coincident
Coincident
|  | Adjustments - Embedded generation | MW | Non-Coincident
Coincident
|  | Weather Corrected 10% POE | MW | Non-Coincident
Coincident
|  | Weather Corrected MD 10% POE | MVA | Non-Coincident
Coincident
|  | Weather Corrected MD 50% POE | MW | Non-Coincident
Coincident
|  | Weather Corrected MD 50% POE | MVA | Non-Coincident
Coincident
| <Enter substation name> | Substation Rating | MVA | Non-Coincident
Coincident
|  | Raw Adjusted MD | MW | Non-Coincident
Coincident
|  | Raw Adjusted MD | MVA | Non-Coincident
Coincident
|  | Date MD occurred |  | Non-Coincident
Coincident
|  | Half hour time period MD occurred |  | Non-Coincident
Coincident
|  | Winter/Summer Peaking |  | Non-Coincident
Coincident
|  | Adjustments - Embedded generation | MW | Non-Coincident
Coincident
|  | Weather Corrected 10% POE | MW | Non-Coincident
Coincident
|  | Weather Corrected MD 10% POE | MVA | Non-Coincident
Coincident
|  | Weather Corrected MD 50% POE | MW | Non-Coincident
Coincident
|  | Weather Corrected MD 50% POE | MVA | Non-Coincident
Coincident
| <Enter substation name> | Substation Rating | MVA | Non-Coincident
Coincident
|  | Raw Adjusted MD | MW | Non-Coincident
Coincident
|  | Raw Adjusted MD | MVA | Non-Coincident
Coincident
|  | Date MD occurred |  | Non-Coincident
Coincident
|  | Half hour time period MD occurred |  | Non-Coincident
Coincident
|  | Winter/Summer Peaking |  | Non-Coincident
Coincident
|  | Adjustments - Embedded generation | MW | Non-Coincident
Coincident
|  | Weather Corrected 10% POE | MW | Non-Coincident
Coincident
|  | Weather Corrected MD 10% POE | MVA | Non-Coincident
Coincident
|  | Weather Corrected MD 50% POE | MW | Non-Coincident
Coincident
|  | Weather Corrected MD 50% POE | MVA | Non-Coincident
Coincident
| <Enter substation name> | Substation Rating | MVA | Non-Coincident
Coincident
|  | Raw Adjusted MD | MW | Non-Coincident
Coincident
|  | Raw Adjusted MD | MVA | Non-Coincident
Coincident
|  | Date MD occurred |  | Non-Coincident
Coincident
|  | Half hour time period MD occurred |  | Non-Coincident
Coincident
|  | Winter/Summer Peaking |  | Non-Coincident
Coincident
|  | Adjustments - Embedded generation | MW | Non-Coincident
Coincident
|  | Weather Corrected 10% POE | MW | Non-Coincident
Coincident
|  | Weather Corrected MD 10% POE | MVA | Non-Coincident
Coincident
|  | Weather Corrected MD 50% POE | MW | Non-Coincident
Coincident
|  | Weather Corrected MD 50% POE | MVA | Non-Coincident
Coincident
| <Enter substation name> | Substation Rating | MVA | Non-Coincident
Coincident
|  | Raw Adjusted MD | MW | Non-Coincident
Coincident
|  | Raw Adjusted MD | MVA | Non-Coincident
Coincident
|  | Date MD occurred |  | Non-Coincident
Coincident
|  | Half hour time period MD occurred |  | Non-Coincident
Coincident
|  | Winter/Summer Peaking |  | Non-Coincident
Coincident
|  | Adjustments - Embedded generation | MW | Non-Coincident
Coincident
|  | Weather Corrected 10% POE | MW | Non-Coincident
Coincident
|  | Weather Corrected MD 10% POE | MVA | Non-Coincident
Coincident
|  | Weather Corrected MD 50% POE | MW | Non-Coincident
Coincident
|  | Weather Corrected MD 50% POE | MVA | Non-Coincident
Coincident
| <Enter substation name> | Substation Rating | MVA | Non-Coincident
Coincident
|  | Raw Adjusted MD | MW | Non-Coincident
Coincident
|  | Raw Adjusted MD | MVA | Non-Coincident
Coincident
|  | Date MD occurred |  | Non-Coincident
Coincident
|  | Half hour time period MD occurred |  | Non-Coincident
Coincident
|  | Winter/Summer Peaking |  | Non-Coincident
Coincident
|  | Adjustments - Embedded generation | MW | Non-Coincident
Coincident
|  | Weather Corrected 10% POE | MW | Non-Coincident
Coincident
|  | Weather Corrected MD 10% POE | MVA | Non-Coincident
Coincident
|  | Weather Corrected MD 50% POE | MW | Non-Coincident
Coincident
|  | Weather Corrected MD 50% POE | MVA | Non-Coincident
Coincident
| <Enter substation name> | Substation Rating | MVA | Non-Coincident
Coincident
|  | Raw Adjusted MD | MW | Non-Coincident
Coincident
|  | Raw Adjusted MD | MVA | Non-Coincident
Coincident
|  | Date MD occurred |  | Non-Coincident
Coincident
|  | Half hour time period MD occurred |  | Non-Coincident
Coincident
|  | Winter/Summer Peaking |  | Non-Coincident
Coincident
|  | Adjustments - Embedded generation | MW | Non-Coincident
Coincident
|  | Weather Corrected 10% POE | MW | Non-Coincident
Coincident
|  | Weather Corrected MD 10% POE | MVA | Non-Coincident
Coincident
|  | Weather Corrected MD 50% POE | MW | Non-Coincident
Coincident
|  | Weather Corrected MD 50% POE | MVA | Non-Coincident
Coincident
| <Enter substation name> | Substation Rating | MVA | Non-Coincident
Coincident
|  | Raw Adjusted MD | MW | Non-Coincident
Coincident
|  | Raw Adjusted MD | MVA | Non-Coincident
Coincident
|  | Date MD occurred |  | Non-Coincident
Coincident
|  | Half hour time period MD occurred |  | Non-Coincident
Coincident
|  | Winter/Summer Peaking |  | Non-Coincident
Coincident
|  | Adjustments - Embedded generation | MW | Non-Coincident
Coincident
|  | Weather Corrected 10% POE | MW | Non-Coincident
Coincident
|  | Weather Corrected MD 10% POE | MVA | Non-Coincident
Coincident
|  | Weather Corrected MD 50% POE | MW | Non-Coincident
Coincident
|  | Weather Corrected MD 50% POE | MVA | Non-Coincident
Coincident
| <Enter substation name> | Substation Rating | MVA | Non-Coincident
Coincident
|  | Raw Adjusted MD | MW | Non-Coincident
Coincident
|  | Raw Adjusted MD | MVA | Non-Coincident
Coincident
|  | Date MD occurred |  | Non-Coincident
Coincident
|  | Half hour time period MD occurred |  | Non-Coincident
Coincident
|  | Winter/Summer Peaking |  | Non-Coincident
Coincident
|  | Adjustments - Embedded generation | MW | Non-Coincident
Coincident
|  | Weather Corrected 10% POE | MW | Non-Coincident
Coincident
|  | Weather Corrected MD 10% POE | MVA | Non-Coincident
Coincident
|  | Weather Corrected MD 50% POE | MW | Non-Coincident
Coincident
|  | Weather Corrected MD 50% POE | MVA | Non-Coincident
Coincident
| <Enter substation name> | Substation Rating | MVA | Non-Coincident
Coincident
|  | Raw Adjusted MD | MW | Non-Coincident
Coincident
|  | Raw Adjusted MD | MVA | Non-Coincident
Coincident
|  | Date MD occurred |  | Non-Coincident
Coincident
|  | Half hour time period MD occurred |  | Non-Coincident
Coincident
|  | Winter/Summer Peaking |  | Non-Coincident
Coincident
|  | Adjustments - Embedded generation | MW | Non-Coincident
Coincident
|  | Weather Corrected 10% POE | MW | Non-Coincident
Coincident
|  | Weather Corrected MD 10% POE | MVA | Non-Coincident
Coincident
|  | Weather Corrected MD 50% POE | MW | Non-Coincident
Coincident
|  | Weather Corrected MD 50% POE | MVA | Non-Coincident
Coincident
| <Enter substation name> | Substation Rating | MVA | Non-Coincident
Coincident
|  | Raw Adjusted MD | MW | Non-Coincident
Coincident
|  | Raw Adjusted MD | MVA | Non-Coincident
Coincident
|  | Date MD occurred |  | Non-Coincident
Coincident
|  | Half hour time period MD occurred |  | Non-Coincident
Coincident
|  | Winter/Summer Peaking |  | Non-Coincident
Coincident
|  | Adjustments - Embedded generation | MW | Non-Coincident
Coincident
|  | Weather Corrected 10% POE | MW | Non-Coincident
Coincident
|  | Weather Corrected MD 10% POE | MVA | Non-Coincident
Coincident
|  | Weather Corrected MD 50% POE | MW | Non-Coincident
Coincident
|  | Weather Corrected MD 50% POE | MVA | Non-Coincident
Coincident
| <Enter substation name> | Substation Rating | MVA | Non-Coincident
Coincident
|  | Raw Adjusted MD | MW | Non-Coincident
Coincident
|  | Raw Adjusted MD | MVA | Non-Coincident
Coincident
|  | Date MD occurred |  | Non-Coincident
Coincident
|  | Half hour time period MD occurred |  | Non-Coincident
Coincident
|  | Winter/Summer Peaking |  | Non-Coincident
Coincident
|  | Adjustments - Embedded generation | MW | Non-Coincident
Coincident
|  | Weather Corrected 10% POE | MW | Non-Coincident
Coincident
|  | Weather Corrected MD 10% POE | MVA | Non-Coincident
Coincident
|  | Weather Corrected MD 50% POE | MW | Non-Coincident
Coincident
|  | Weather Corrected MD 50% POE | MVA | Non-Coincident
Coincident
| <Enter substation name> | Substation Rating | MVA | Non-Coincident
Coincident
|  | Raw Adjusted MD | MW | Non-Coincident
Coincident
|  | Raw Adjusted MD | MVA | Non-Coincident
Coincident
|  | Date MD occurred |  | Non-Coincident
Coincident
|  | Half hour time period MD occurred |  | Non-Coincident
Coincident
|  | Winter/Summer Peaking |  | Non-Coincident
Coincident
|  | Adjustments - Embedded generation | MW | Non-Coincident
Coincident
|  | Weather Corrected 10% POE | MW | Non-Coincident
Coincident
|  | Weather Corrected MD 10% POE | MVA | Non-Coincident
Coincident
|  | Weather Corrected MD 50% POE | MW | Non-Coincident
Coincident
|  | Weather Corrected MD 50% POE | MVA | Non-Coincident
Coincident
| <Enter substation name> | Substation Rating | MVA | Non-Coincident
Coincident
|  | Raw Adjusted MD | MW | Non-Coincident
Coincident
|  | Raw Adjusted MD | MVA | Non-Coincident
Coincident
|  | Date MD occurred |  | Non-Coincident
Coincident
|  | Half hour time period MD occurred |  | Non-Coincident
Coincident
|  | Winter/Summer Peaking |  | Non-Coincident
Coincident
|  | Adjustments - Embedded generation | MW | Non-Coincident
Coincident
|  | Weather Corrected 10% POE | MW | Non-Coincident
Coincident
|  | Weather Corrected MD 10% POE | MVA | Non-Coincident
Coincident
|  | Weather Corrected MD 50% POE | MW | Non-Coincident
Coincident
|  | Weather Corrected MD 50% POE | MVA | Non-Coincident
Coincident
| <Enter substation name> | Substation Rating | MVA | Non-Coincident
Coincident
|  | Raw Adjusted MD | MW | Non-Coincident
Coincident
|  | Raw Adjusted MD | MVA | Non-Coincident
Coincident
|  | Date MD occurred |  | Non-Coincident
Coincident
|  | Half hour time period MD occurred |  | Non-Coincident
Coincident
|  | Winter/Summer Peaking |  | Non-Coincident
Coincident
|  | Adjustments - Embedded generation | MW | Non-Coincident
Coincident
|  | Weather Corrected 10% POE | MW | Non-Coincident
Coincident
|  | Weather Corrected MD 10% POE | MVA | Non-Coincident
Coincident
|  | Weather Corrected MD 50% POE | MW | Non-Coincident
Coincident
|  | Weather Corrected MD 50% POE | MVA | Non-Coincident
Coincident
| <Enter substation name> | Substation Rating | MVA | Non-Coincident
Coincident
|  | Raw Adjusted MD | MW | Non-Coincident
Coincident
|  | Raw Adjusted MD | MVA | Non-Coincident
Coincident
|  | Date MD occurred |  | Non-Coincident
Coincident
|  | Half hour time period MD occurred |  | Non-Coincident
Coincident
|  | Winter/Summer Peaking |  | Non-Coincident
Coincident
|  | Adjustments - Embedded generation | MW | Non-Coincident
Coincident
|  | Weather Corrected 10% POE | MW | Non-Coincident
Coincident
|  | Weather Corrected MD 10% POE | MVA | Non-Coincident
Coincident
|  | Weather Corrected MD 50% POE | MW | Non-Coincident
Coincident
|  | Weather Corrected MD 50% POE | MVA | Non-Coincident
Coincident
| <Enter substation name> | Substation Rating | MVA | Non-Coincident
Coincident
|  | Raw Adjusted MD | MW | Non-Coincident
Coincident
|  | Raw Adjusted MD | MVA | Non-Coincident
Coincident
|  | Date MD occurred |  | Non-Coincident
Coincident
|  | Half hour time period MD occurred |  | Non-Coincident
Coincident
|  | Winter/Summer Peaking |  | Non-Coincident
Coincident
|  | Adjustments - Embedded generation | MW | Non-Coincident
Coincident
|  | Weather Corrected 10% POE | MW | Non-Coincident
Coincident
|  | Weather Corrected MD 10% POE | MVA | Non-Coincident
Coincident
|  | Weather Corrected MD 50% POE | MW | Non-Coincident
Coincident
|  | Weather Corrected MD 50% POE | MVA | Non-Coincident
Coincident
| <Enter substation name> | Substation Rating | MVA | Non-Coincident
Coincident
|  | Raw Adjusted MD | MW | Non-Coincident
Coincident
|  | Raw Adjusted MD | MVA | Non-Coincident
Coincident
|  | Date MD occurred |  | Non-Coincident
Coincident
|  | Half hour time period MD occurred |  | Non-Coincident
Coincident
|  | Winter/Summer Peaking |  | Non-Coincident
Coincident
|  | Adjustments - Embedded generation | MW | Non-Coincident
Coincident
|  | Weather Corrected 10% POE | MW | Non-Coincident
Coincident
|  | Weather Corrected MD 10% POE | MVA | Non-Coincident
Coincident
|  | Weather Corrected MD 50% POE | MW | Non-Coincident
Coincident
|  | Weather Corrected MD 50% POE | MVA | Non-Coincident
Coincident
| <Enter substation name> | Substation Rating | MVA | Non-Coincident
Coincident
|  | Raw Adjusted MD | MW | Non-Coincident
Coincident
|  | Raw Adjusted MD | MVA | Non-Coincident
Coincident
|  | Date MD occurred |  | Non-Coincident
Coincident
|  | Half hour time period MD occurred |  | Non-Coincident
Coincident
|  | Winter/Summer Peaking |  | Non-Coincident
Coincident
|  | Adjustments - Embedded generation | MW | Non-Coincident
Coincident
|  | Weather Corrected 10% POE | MW | Non-Coincident
Coincident
|  | Weather Corrected MD 10% POE | MVA | Non-Coincident
Coincident
|  | Weather Corrected MD 50% POE | MW | Non-Coincident
Coincident
|  | Weather Corrected MD 50% POE | MVA | Non-Coincident
Coincident
| <Enter substation name> | Substation Rating | MVA | Non-Coincident
Coincident
|  | Raw Adjusted MD | MW | Non-Coincident
Coincident
|  | Raw Adjusted MD | MVA | Non-Coincident
Coincident
|  | Date MD occurred |  | Non-Coincident
Coincident
|  | Half hour time period MD occurred |  | Non-Coincident
Coincident
|  | Winter/Summer Peaking |  | Non-Coincident
Coincident
|  | Adjustments - Embedded generation | MW | Non-Coincident
Coincident
|  | Weather Corrected 10% POE | MW | Non-Coincident
Coincident
|  | Weather Corrected MD 10% POE | MVA | Non-Coincident
Coincident
|  | Weather Corrected MD 50% POE | MW | Non-Coincident
Coincident
|  | Weather Corrected MD 50% POE | MVA | Non-Coincident
Coincident
| <Enter substation name> | Substation Rating | MVA | Non-Coincident
Coincident
|  | Raw Adjusted MD | MW | Non-Coincident
Coincident
|  | Raw Adjusted MD | MVA | Non-Coincident
Coincident
|  | Date MD occurred |  | Non-Coincident
Coincident
|  | Half hour time period MD occurred |  | Non-Coincident
Coincident
|  | Winter/Summer Peaking |  | Non-Coincident
Coincident
|  | Adjustments - Embedded generation | MW | Non-Coincident
Coincident
|  | Weather Corrected 10% POE | MW | Non-Coincident
Coincident
|  | Weather Corrected MD 10% POE | MVA | Non-Coincident
Coincident
|  | Weather Corrected MD 50% POE | MW | Non-Coincident
Coincident
|  | Weather Corrected MD 50% POE | MVA | Non-Coincident
Coincident
| <Enter substation name> | Substation Rating | MVA | Non-Coincident
Coincident
|  | Raw Adjusted MD | MW | Non-Coincident
Coincident
|  | Raw Adjusted MD | MVA | Non-Coincident
Coincident
|  | Date MD occurred |  | Non-Coincident
Coincident
|  | Half hour time period MD occurred |  | Non-Coincident
Coincident
|  | Winter/Summer Peaking |  | Non-Coincident
Coincident
|  | Adjustments - Embedded generation | MW | Non-Coincident
Coincident
|  | Weather Corrected 10% POE | MW | Non-Coincident
Coincident
|  | Weather Corrected MD 10% POE | MVA | Non-Coincident
Coincident
|  | Weather Corrected MD 50% POE | MW | Non-Coincident
Coincident
|  | Weather Corrected MD 50% POE | MVA | Non-Coincident
Coincident
| <Enter substation name> | Substation Rating | MVA | Non-Coincident
Coincident
|  | Raw Adjusted MD | MW | Non-Coincident
Coincident
|  | Raw Adjusted MD | MVA | Non-Coincident
Coincident
|  | Date MD occurred |  | Non-Coincident
Coincident
|  | Half hour time period MD occurred |  | Non-Coincident
Coincident
|  | Winter/Summer Peaking |  | Non-Coincident
Coincident
|  | Adjustments - Embedded generation | MW | Non-Coincident
Coincident
|  | Weather Corrected 10% POE | MW | Non-Coincident
Coincident
|  | Weather Corrected MD 10% POE | MVA | Non-Coincident
Coincident
|  | Weather Corrected MD 50% POE | MW | Non-Coincident
Coincident
|  | Weather Corrected MD 50% POE | MVA | Non-Coincident
Coincident
| <Enter substation name> | Substation Rating | MVA | Non-Coincident
Coincident
|  | Raw Adjusted MD | MW | Non-Coincident
Coincident
|  | Raw Adjusted MD | MVA | Non-Coincident
Coincident
|  | Date MD occurred |  | Non-Coincident
Coincident
|  | Half hour time period MD occurred |  | Non-Coincident
Coincident
|  | Winter/Summer Peaking |  | Non-Coincident
Coincident
|  | Adjustments - Embedded generation | MW | Non-Coincident
Coincident
|  | Weather Corrected 10% POE | MW | Non-Coincident
Coincident
|  | Weather Corrected MD 10% POE | MVA | Non-Coincident
Coincident
|  | Weather Corrected MD 50% POE | MW | Non-Coincident
Coincident
|  | Weather Corrected MD 50% POE | MVA | Non-Coincident
Coincident
| <Enter substation name> | Substation Rating | MVA | Non-Coincident
Coincident
|  | Raw Adjusted MD | MW | Non-Coincident
Coincident
|  | Raw Adjusted MD | MVA | Non-Coincident
Coincident
|  | Date MD occurred |  | Non-Coincident
Coincident
|  | Half hour time period MD occurred |  | Non-Coincident
Coincident
|  | Winter/Summer Peaking |  | Non-Coincident
Coincident
|  | Adjustments - Embedded generation | MW | Non-Coincident
Coincident
|  | Weather Corrected 10% POE | MW | Non-Coincident
Coincident
|  | Weather Corrected MD 10% POE | MVA | Non-Coincident
Coincident
|  | Weather Corrected MD 50% POE | MW | Non-Coincident
Coincident
|  | Weather Corrected MD 50% POE | MVA | Non-Coincident
Coincident
| <Enter substation name> | Substation Rating | MVA | Non-Coincident
Coincident
|  | Raw Adjusted MD | MW | Non-Coincident
Coincident
|  | Raw Adjusted MD | MVA | Non-Coincident
Coincident
|  | Date MD occurred |  | Non-Coincident
Coincident
|  | Half hour time period MD occurred |  | Non-Coincident
Coincident
|  | Winter/Summer Peaking |  | Non-Coincident
Coincident
|  | Adjustments - Embedded generation | MW | Non-Coincident
Coincident
|  | Weather Corrected 10% POE | MW | Non-Coincident
Coincident
|  | Weather Corrected MD 10% POE | MVA | Non-Coincident
Coincident
|  | Weather Corrected MD 50% POE | MW | Non-Coincident
Coincident
|  | Weather Corrected MD 50% POE | MVA | Non-Coincident
Coincident
| <Enter substation name> | Substation Rating | MVA | Non-Coincident
Coincident
|  | Raw Adjusted MD | MW | Non-Coincident
Coincident
|  | Raw Adjusted MD | MVA | Non-Coincident
Coincident
|  | Date MD occurred |  | Non-Coincident
Coincident
|  | Half hour time period MD occurred |  | Non-Coincident
Coincident
|  | Winter/Summer Peaking |  | Non-Coincident
Coincident
|  | Adjustments - Embedded generation | MW | Non-Coincident
Coincident
|  | Weather Corrected 10% POE | MW | Non-Coincident
Coincident
|  | Weather Corrected MD 10% POE | MVA | Non-Coincident
Coincident
|  | Weather Corrected MD 50% POE | MW | Non-Coincident
Coincident
|  | Weather Corrected MD 50% POE | MVA | Non-Coincident
Coincident
| <Enter substation name> | Substation Rating | MVA | Non-Coincident
Coincident
|  | Raw Adjusted MD | MW | Non-Coincident
Coincident
|  | Raw Adjusted MD | MVA | Non-Coincident
Coincident
|  | Date MD occurred |  | Non-Coincident
Coincident
|  | Half hour time period MD occurred |  | Non-Coincident
Coincident
|  | Winter/Summer Peaking |  | Non-Coincident
Coincident
|  | Adjustments - Embedded generation | MW | Non-Coincident
Coincident
|  | Weather Corrected 10% POE | MW | Non-Coincident
Coincident
|  | Weather Corrected MD 10% POE | MVA | Non-Coincident
Coincident
|  | Weather Corrected MD 50% POE | MW | Non-Coincident
Coincident
|  | Weather Corrected MD 50% POE | MVA | Non-Coincident
Coincident
| <Enter substation name> | Substation Rating | MVA | Non-Coincident
Coincident
|  | Raw Adjusted MD | MW | Non-Coincident
Coincident
|  | Raw Adjusted MD | MVA | Non-Coincident
Coincident
|  | Date MD occurred |  | Non-Coincident
Coincident
|  | Half hour time period MD occurred |  | Non-Coincident
Coincident
|  | Winter/Summer Peaking |  | Non-Coincident
Coincident
|  | Adjustments - Embedded generation | MW | Non-Coincident
Coincident
|  | Weather Corrected 10% POE | MW | Non-Coincident
Coincident
|  | Weather Corrected MD 10% POE | MVA | Non-Coincident
Coincident
|  | Weather Corrected MD 50% POE | MW | Non-Coincident
Coincident
|  | Weather Corrected MD 50% POE | MVA | Non-Coincident
Coincident
| <Enter substation name> | Substation Rating | MVA | Non-Coincident
Coincident
|  | Raw Adjusted MD | MW | Non-Coincident
Coincident
|  | Raw Adjusted MD | MVA | Non-Coincident
Coincident
|  | Date MD occurred |  | Non-Coincident
Coincident
|  | Half hour time period MD occurred |  | Non-Coincident
Coincident
|  | Winter/Summer Peaking |  | Non-Coincident
Coincident
|  | Adjustments - Embedded generation | MW | Non-Coincident
Coincident
|  | Weather Corrected 10% POE | MW | Non-Coincident
Coincident
|  | Weather Corrected MD 10% POE | MVA | Non-Coincident
Coincident
|  | Weather Corrected MD 50% POE | MW | Non-Coincident
Coincident
|  | Weather Corrected MD 50% POE | MVA | Non-Coincident
Coincident
| <Enter substation name> | Substation Rating | MVA | Non-Coincident
Coincident
|  | Raw Adjusted MD | MW | Non-Coincident
Coincident
|  | Raw Adjusted MD | MVA | Non-Coincident
Coincident
|  | Date MD occurred |  | Non-Coincident
Coincident
|  | Half hour time period MD occurred |  | Non-Coincident
Coincident
|  | Winter/Summer Peaking |  | Non-Coincident
Coincident
|  | Adjustments - Embedded generation | MW | Non-Coincident
Coincident
|  | Weather Corrected 10% POE | MW | Non-Coincident
Coincident
|  | Weather Corrected MD 10% POE | MVA | Non-Coincident
Coincident
|  | Weather Corrected MD 50% POE | MW | Non-Coincident
Coincident
|  | Weather Corrected MD 50% POE | MVA | Non-Coincident
Coincident
| <Enter substation name> | Substation Rating | MVA | Non-Coincident
Coincident
|  | Raw Adjusted MD | MW | Non-Coincident
Coincident
|  | Raw Adjusted MD | MVA | Non-Coincident
Coincident
|  | Date MD occurred |  | Non-Coincident
Coincident
|  | Half hour time period MD occurred |  | Non-Coincident
Coincident
|  | Winter/Summer Peaking |  | Non-Coincident
Coincident
|  | Adjustments - Embedded generation | MW | Non-Coincident
Coincident
|  | Weather Corrected 10% POE | MW | Non-Coincident
Coincident
|  | Weather Corrected MD 10% POE | MVA | Non-Coincident
Coincident
|  | Weather Corrected MD 50% POE | MW | Non-Coincident
Coincident
|  | Weather Corrected MD 50% POE | MVA | Non-Coincident
Coincident
| <Enter substation name> | Substation Rating | MVA | Non-Coincident
Coincident
|  | Raw Adjusted MD | MW | Non-Coincident
Coincident
|  | Raw Adjusted MD | MVA | Non-Coincident
Coincident
|  | Date MD occurred |  | Non-Coincident
Coincident
|  | Half hour time period MD occurred |  | Non-Coincident
Coincident
|  | Winter/Summer Peaking |  | Non-Coincident
Coincident
|  | Adjustments - Embedded generation | MW | Non-Coincident
Coincident
|  | Weather Corrected 10% POE | MW | Non-Coincident
Coincident
|  | Weather Corrected MD 10% POE | MVA | Non-Coincident
Coincident
|  | Weather Corrected MD 50% POE | MW | Non-Coincident
Coincident
|  | Weather Corrected MD 50% POE | MVA | Non-Coincident
Coincident
| <Enter substation name> | Substation Rating | MVA | Non-Coincident
Coincident
|  | Raw Adjusted MD | MW | Non-Coincident
Coincident
|  | Raw Adjusted MD | MVA | Non-Coincident
Coincident
|  | Date MD occurred |  | Non-Coincident
Coincident
|  | Half hour time period MD occurred |  | Non-Coincident
Coincident
|  | Winter/Summer Peaking |  | Non-Coincident
Coincident
|  | Adjustments - Embedded generation | MW | Non-Coincident
Coincident
|  | Weather Corrected 10% POE | MW | Non-Coincident
Coincident
|  | Weather Corrected MD 10% POE | MVA | Non-Coincident
Coincident
|  | Weather Corrected MD 50% POE | MW | Non-Coincident
Coincident
|  | Weather Corrected MD 50% POE | MVA | Non-Coincident
Coincident
| <Enter substation name> | Substation Rating | MVA | Non-Coincident
Coincident
|  | Raw Adjusted MD | MW | Non-Coincident
Coincident
|  | Raw Adjusted MD | MVA | Non-Coincident
Coincident
|  | Date MD occurred |  | Non-Coincident
Coincident
|  | Half hour time period MD occurred |  | Non-Coincident
Coincident
|  | Winter/Summer Peaking |  | Non-Coincident
Coincident
|  | Adjustments - Embedded generation | MW | Non-Coincident
Coincident
|  | Weather Corrected 10% POE | MW | Non-Coincident
Coincident
|  | Weather Corrected MD 10% POE | MVA | Non-Coincident
Coincident
|  | Weather Corrected MD 50% POE | MW | Non-Coincident
Coincident
|  | Weather Corrected MD 50% POE | MVA | Non-Coincident
Coincident
| <Enter substation name> | Substation Rating | MVA | Non-Coincident
Coincident
|  | Raw Adjusted MD | MW | Non-Coincident
Coincident
|  | Raw Adjusted MD | MVA | Non-Coincident
Coincident
|  | Date MD occurred |  | Non-Coincident
Coincident
|  | Half hour time period MD occurred |  | Non-Coincident
Coincident
|  | Winter/Summer Peaking |  | Non-Coincident
Coincident
|  | Adjustments - Embedded generation | MW | Non-Coincident
Coincident
|  | Weather Corrected 10% POE | MW | Non-Coincident
Coincident
|  | Weather Corrected MD 10% POE | MVA | Non-Coincident
Coincident
|  | Weather Corrected MD 50% POE | MW | Non-Coincident
Coincident
|  | Weather Corrected MD 50% POE | MVA | Non-Coincident
Coincident
| <Enter substation name> | Substation Rating | MVA | Non-Coincident
Coincident
|  | Raw Adjusted MD | MW | Non-Coincident
Coincident
|  | Raw Adjusted MD | MVA | Non-Coincident
Coincident
|  | Date MD occurred |  | Non-Coincident
Coincident
|  | Half hour time period MD occurred |  | Non-Coincident
Coincident
|  | Winter/Summer Peaking |  | Non-Coincident
Coincident
|  | Adjustments - Embedded generation | MW | Non-Coincident
Coincident
|  | Weather Corrected 10% POE | MW | Non-Coincident
Coincident
|  | Weather Corrected MD 10% POE | MVA | Non-Coincident
Coincident
|  | Weather Corrected MD 50% POE | MW | Non-Coincident
Coincident
|  | Weather Corrected MD 50% POE | MVA | Non-Coincident
Coincident
| <Enter substation name> | Substation Rating | MVA | Non-Coincident
Coincident
|  | Raw Adjusted MD | MW | Non-Coincident
Coincident
|  | Raw Adjusted MD | MVA | Non-Coincident
Coincident
|  | Date MD occurred |  | Non-Coincident
Coincident
|  | Half hour time period MD occurred |  | Non-Coincident
Coincident
|  | Winter/Summer Peaking |  | Non-Coincident
Coincident
|  | Adjustments - Embedded generation | MW | Non-Coincident
Coincident
|  | Weather Corrected 10% POE | MW | Non-Coincident
Coincident
|  | Weather Corrected MD 10% POE | MVA | Non-Coincident
Coincident
|  | Weather Corrected MD 50% POE | MW | Non-Coincident
Coincident
|  | Weather Corrected MD 50% POE | MVA | Non-Coincident
Coincident
| <Enter substation name> | Substation Rating | MVA | Non-Coincident
Coincident
|  | Raw Adjusted MD | MW | Non-Coincident
Coincident
|  | Raw Adjusted MD | MVA | Non-Coincident
Coincident
|  | Date MD occurred |  | Non-Coincident
Coincident
|  | Half hour time period MD occurred |  | Non-Coincident
Coincident
|  | Winter/Summer Peaking |  | Non-Coincident
Coincident
|  | Adjustments - Embedded generation | MW | Non-Coincident
Coincident
|  | Weather Corrected 10% POE | MW | Non-Coincident
Coincident
|  | Weather Corrected MD 10% POE | MVA | Non-Coincident
Coincident
|  | Weather Corrected MD 50% POE | MW | Non-Coincident
Coincident
|  | Weather Corrected MD 50% POE | MVA | Non-Coincident
Coincident
| <Enter substation name> | Substation Rating | MVA | Non-Coincident
Coincident
|  | Raw Adjusted MD | MW | Non-Coincident
Coincident
|  | Raw Adjusted MD | MVA | Non-Coincident
Coincident
|  | Date MD occurred |  | Non-Coincident
Coincident
|  | Half hour time period MD occurred |  | Non-Coincident
Coincident
|  | Winter/Summer Peaking |  | Non-Coincident
Coincident
|  | Adjustments - Embedded generation | MW | Non-Coincident
Coincident
|  | Weather Corrected 10% POE | MW | Non-Coincident
Coincident
|  | Weather Corrected MD 10% POE | MVA | Non-Coincident
Coincident
|  | Weather Corrected MD 50% POE | MW | Non-Coincident
Coincident
|  | Weather Corrected MD 50% POE | MVA | Non-Coincident
Coincident
| <Enter substation name> | Substation Rating | MVA | Non-Coincident
Coincident
|  | Raw Adjusted MD | MW | Non-Coincident
Coincident
|  | Raw Adjusted MD | MVA | Non-Coincident
Coincident
|  | Date MD occurred |  | Non-Coincident
Coincident
|  | Half hour time period MD occurred |  | Non-Coincident
Coincident
|  | Winter/Summer Peaking |  | Non-Coincident
Coincident
|  | Adjustments - Embedded generation | MW | Non-Coincident
Coincident
|  | Weather Corrected 10% POE | MW | Non-Coincident
Coincident
|  | Weather Corrected MD 10% POE | MVA | Non-Coincident
Coincident
|  | Weather Corrected MD 50% POE | MW | Non-Coincident
Coincident
|  | Weather Corrected MD 50% POE | MVA | Non-Coincident
Coincident
| <Enter substation name> | Substation Rating | MVA | Non-Coincident
Coincident
|  | Raw Adjusted MD | MW | Non-Coincident
Coincident
|  | Raw Adjusted MD | MVA | Non-Coincident
Coincident
|  | Date MD occurred |  | Non-Coincident
Coincident
|  | Half hour time period MD occurred |  | Non-Coincident
Coincident
|  | Winter/Summer Peaking |  | Non-Coincident
Coincident
|  | Adjustments - Embedded generation | MW | Non-Coincident
Coincident
|  | Weather Corrected 10% POE | MW | Non-Coincident
Coincident
|  | Weather Corrected MD 10% POE | MVA | Non-Coincident
Coincident
|  | Weather Corrected MD 50% POE | MW | Non-Coincident
Coincident
|  | Weather Corrected MD 50% POE | MVA | Non-Coincident
Coincident
| <Enter substation name> | Substation Rating | MVA | Non-Coincident
Coincident
|  | Raw Adjusted MD | MW | Non-Coincident
Coincident
|  | Raw Adjusted MD | MVA | Non-Coincident
Coincident
|  | Date MD occurred |  | Non-Coincident
Coincident
|  | Half hour time period MD occurred |  | Non-Coincident
Coincident
|  | Winter/Summer Peaking |  | Non-Coincident
Coincident
|  | Adjustments - Embedded generation | MW | Non-Coincident
Coincident
|  | Weather Corrected 10% POE | MW | Non-Coincident
Coincident
|  | Weather Corrected MD 10% POE | MVA | Non-Coincident
Coincident
|  | Weather Corrected MD 50% POE | MW | Non-Coincident
Coincident
|  | Weather Corrected MD 50% POE | MVA | Non-Coincident
Coincident
| <Enter substation name> | Substation Rating | MVA | Non-Coincident
Coincident
|  | Raw Adjusted MD | MW | Non-Coincident
Coincident
|  | Raw Adjusted MD | MVA | Non-Coincident
Coincident
|  | Date MD occurred |  | Non-Coincident
Coincident
|  | Half hour time period MD occurred |  | Non-Coincident
Coincident
|  | Winter/Summer Peaking |  | Non-Coincident
Coincident
|  | Adjustments - Embedded generation | MW | Non-Coincident
Coincident
|  | Weather Corrected 10% POE | MW | Non-Coincident
Coincident
|  | Weather Corrected MD 10% POE | MVA | Non-Coincident
Coincident
|  | Weather Corrected MD 50% POE | MW | Non-Coincident
Coincident
|  | Weather Corrected MD 50% POE | MVA | Non-Coincident
Coincident
| <Enter substation name> | Substation Rating | MVA | Non-Coincident
Coincident
|  | Raw Adjusted MD | MW | Non-Coincident
Coincident
|  | Raw Adjusted MD | MVA | Non-Coincident
Coincident
|  | Date MD occurred |  | Non-Coincident
Coincident
|  | Half hour time period MD occurred |  | Non-Coincident
Coincident
|  | Winter/Summer Peaking |  | Non-Coincident
Coincident
|  | Adjustments - Embedded generation | MW | Non-Coincident
Coincident
|  | Weather Corrected 10% POE | MW | Non-Coincident
Coincident
|  | Weather Corrected MD 10% POE | MVA | Non-Coincident
Coincident
|  | Weather Corrected MD 50% POE | MW | Non-Coincident
Coincident
|  | Weather Corrected MD 50% POE | MVA | Non-Coincident
Coincident
| <Enter substation name> | Substation Rating | MVA | Non-Coincident
Coincident
|  | Raw Adjusted MD | MW | Non-Coincident
Coincident
|  | Raw Adjusted MD | MVA | Non-Coincident
Coincident
|  | Date MD occurred |  | Non-Coincident
Coincident
|  | Half hour time period MD occurred |  | Non-Coincident
Coincident
|  | Winter/Summer Peaking |  | Non-Coincident
Coincident
|  | Adjustments - Embedded generation | MW | Non-Coincident
Coincident
|  | Weather Corrected 10% POE | MW | Non-Coincident
Coincident
|  | Weather Corrected MD 10% POE | MVA | Non-Coincident
Coincident
|  | Weather Corrected MD 50% POE | MW | Non-Coincident
Coincident
|  | Weather Corrected MD 50% POE | MVA | Non-Coincident
Coincident
| <Enter substation name> | Substation Rating | MVA | Non-Coincident
Coincident
|  | Raw Adjusted MD | MW | Non-Coincident
Coincident
|  | Raw Adjusted MD | MVA | Non-Coincident
Coincident
|  | Date MD occurred |  | Non-Coincident
Coincident
|  | Half hour time period MD occurred |  | Non-Coincident
Coincident
|  | Winter/Summer Peaking |  | Non-Coincident
Coincident
|  | Adjustments - Embedded generation | MW | Non-Coincident
Coincident
|  | Weather Corrected 10% POE | MW | Non-Coincident
Coincident
|  | Weather Corrected MD 10% POE | MVA | Non-Coincident
Coincident
|  | Weather Corrected MD 50% POE | MW | Non-Coincident
Coincident
|  | Weather Corrected MD 50% POE | MVA | Non-Coincident
Coincident
| <Enter substation name> | Substation Rating | MVA | Non-Coincident
Coincident
|  | Raw Adjusted MD | MW | Non-Coincident
Coincident
|  | Raw Adjusted MD | MVA | Non-Coincident
Coincident
|  | Date MD occurred |  | Non-Coincident
Coincident
|  | Half hour time period MD occurred |  | Non-Coincident
Coincident
|  | Winter/Summer Peaking |  | Non-Coincident
Coincident
|  | Adjustments - Embedded generation | MW | Non-Coincident
Coincident
|  | Weather Corrected 10% POE | MW | Non-Coincident
Coincident
|  | Weather Corrected MD 10% POE | MVA | Non-Coincident
Coincident
|  | Weather Corrected MD 50% POE | MW | Non-Coincident
Coincident
|  | Weather Corrected MD 50% POE | MVA | Non-Coincident
Coincident
| <Enter substation name> | Substation Rating | MVA | Non-Coincident
Coincident
|  | Raw Adjusted MD | MW | Non-Coincident
Coincident
|  | Raw Adjusted MD | MVA | Non-Coincident
Coincident
|  | Date MD occurred |  | Non-Coincident
Coincident
|  | Half hour time period MD occurred |  | Non-Coincident
Coincident
|  | Winter/Summer Peaking |  | Non-Coincident
Coincident
|  | Adjustments - Embedded generation | MW | Non-Coincident
Coincident
|  | Weather Corrected 10% POE | MW | Non-Coincident
Coincident
|  | Weather Corrected MD 10% POE | MVA | Non-Coincident
Coincident
|  | Weather Corrected MD 50% POE | MW | Non-Coincident
Coincident
|  | Weather Corrected MD 50% POE | MVA | Non-Coincident
Coincident
| <Enter substation name> | Substation Rating | MVA | Non-Coincident
Coincident
|  | Raw Adjusted MD | MW | Non-Coincident
Coincident
|  | Raw Adjusted MD | MVA | Non-Coincident
Coincident
|  | Date MD occurred |  | Non-Coincident
Coincident
|  | Half hour time period MD occurred |  | Non-Coincident
Coincident
|  | Winter/Summer Peaking |  | Non-Coincident
Coincident
|  | Adjustments - Embedded generation | MW | Non-Coincident
Coincident
|  | Weather Corrected 10% POE | MW | Non-Coincident
Coincident
|  | Weather Corrected MD 10% POE | MVA | Non-Coincident
Coincident
|  | Weather Corrected MD 50% POE | MW | Non-Coincident
Coincident
|  | Weather Corrected MD 50% POE | MVA | Non-Coincident
Coincident
| <Enter substation name> | Substation Rating | MVA | Non-Coincident
Coincident
|  | Raw Adjusted MD | MW | Non-Coincident
Coincident
|  | Raw Adjusted MD | MVA | Non-Coincident
Coincident
|  | Date MD occurred |  | Non-Coincident
Coincident
|  | Half hour time period MD occurred |  | Non-Coincident
Coincident
|  | Winter/Summer Peaking |  | Non-Coincident
Coincident
|  | Adjustments - Embedded generation | MW | Non-Coincident
Coincident
|  | Weather Corrected 10% POE | MW | Non-Coincident
Coincident
|  | Weather Corrected MD 10% POE | MVA | Non-Coincident
Coincident
|  | Weather Corrected MD 50% POE | MW | Non-Coincident
Coincident
|  | Weather Corrected MD 50% POE | MVA | Non-Coincident
Coincident
| <Enter substation name> | Substation Rating | MVA | Non-Coincident
Coincident
|  | Raw Adjusted MD | MW | Non-Coincident
Coincident
|  | Raw Adjusted MD | MVA | Non-Coincident
Coincident
|  | Date MD occurred |  | Non-Coincident
Coincident
|  | Half hour time period MD occurred |  | Non-Coincident
Coincident
|  | Winter/Summer Peaking |  | Non-Coincident
Coincident
|  | Adjustments - Embedded generation | MW | Non-Coincident
Coincident
|  | Weather Corrected 10% POE | MW | Non-Coincident
Coincident
|  | Weather Corrected MD 10% POE | MVA | Non-Coincident
Coincident
|  | Weather Corrected MD 50% POE | MW | Non-Coincident
Coincident
|  | Weather Corrected MD 50% POE | MVA | Non-Coincident
Coincident
| <Enter substation name> | Substation Rating | MVA | Non-Coincident
Coincident
|  | Raw Adjusted MD | MW | Non-Coincident
Coincident
|  | Raw Adjusted MD | MVA | Non-Coincident
Coincident
|  | Date MD occurred |  | Non-Coincident
Coincident
|  | Half hour time period MD occurred |  | Non-Coincident
Coincident
|  | Winter/Summer Peaking |  | Non-Coincident
Coincident
|  | Adjustments - Embedded generation | MW | Non-Coincident
Coincident
|  | Weather Corrected 10% POE | MW | Non-Coincident
Coincident
|  | Weather Corrected MD 10% POE | MVA | Non-Coincident
Coincident
|  | Weather Corrected MD 50% POE | MW | Non-Coincident
Coincident
|  | Weather Corrected MD 50% POE | MVA | Non-Coincident
Coincident
| <Enter substation name> | Substation Rating | MVA | Non-Coincident
Coincident
|  | Raw Adjusted MD | MW | Non-Coincident
Coincident
|  | Raw Adjusted MD | MVA | Non-Coincident
Coincident
|  | Date MD occurred |  | Non-Coincident
Coincident
|  | Half hour time period MD occurred |  | Non-Coincident
Coincident
|  | Winter/Summer Peaking |  | Non-Coincident
Coincident
|  | Adjustments - Embedded generation | MW | Non-Coincident
Coincident
|  | Weather Corrected 10% POE | MW | Non-Coincident
Coincident
|  | Weather Corrected MD 10% POE | MVA | Non-Coincident
Coincident
|  | Weather Corrected MD 50% POE | MW | Non-Coincident
Coincident
|  | Weather Corrected MD 50% POE | MVA | Non-Coincident
Coincident
| <Enter substation name> | Substation Rating | MVA | Non-Coincident
Coincident
|  | Raw Adjusted MD | MW | Non-Coincident
Coincident
|  | Raw Adjusted MD | MVA | Non-Coincident
Coincident
|  | Date MD occurred |  | Non-Coincident
Coincident
|  | Half hour time period MD occurred |  | Non-Coincident
Coincident
|  | Winter/Summer Peaking |  | Non-Coincident
Coincident
|  | Adjustments - Embedded generation | MW | Non-Coincident
Coincident
|  | Weather Corrected 10% POE | MW | Non-Coincident
Coincident
|  | Weather Corrected MD 10% POE | MVA | Non-Coincident
Coincident
|  | Weather Corrected MD 50% POE | MW | Non-Coincident
Coincident
|  | Weather Corrected MD 50% POE | MVA | Non-Coincident
Coincident
| <Enter substation name> | Substation Rating | MVA | Non-Coincident
Coincident
|  | Raw Adjusted MD | MW | Non-Coincident
Coincident
|  | Raw Adjusted MD | MVA | Non-Coincident
Coincident
|  | Date MD occurred |  | Non-Coincident
Coincident
|  | Half hour time period MD occurred |  | Non-Coincident
Coincident
|  | Winter/Summer Peaking |  | Non-Coincident
Coincident
|  | Adjustments - Embedded generation | MW | Non-Coincident
Coincident
|  | Weather Corrected 10% POE | MW | Non-Coincident
Coincident
|  | Weather Corrected MD 10% POE | MVA | Non-Coincident
Coincident
|  | Weather Corrected MD 50% POE | MW | Non-Coincident
Coincident
|  | Weather Corrected MD 50% POE | MVA | Non-Coincident
Coincident
| <Enter substation name> | Substation Rating | MVA | Non-Coincident
Coincident
|  | Raw Adjusted MD | MW | Non-Coincident
Coincident
|  | Raw Adjusted MD | MVA | Non-Coincident
Coincident
|  | Date MD occurred |  | Non-Coincident
Coincident
|  | Half hour time period MD occurred |  | Non-Coincident
Coincident
|  | Winter/Summer Peaking |  | Non-Coincident
Coincident
|  | Adjustments - Embedded generation | MW | Non-Coincident
Coincident
|  | Weather Corrected 10% POE | MW | Non-Coincident
Coincident
|  | Weather Corrected MD 10% POE | MVA | Non-Coincident
Coincident
|  | Weather Corrected MD 50% POE | MW | Non-Coincident
Coincident
|  | Weather Corrected MD 50% POE | MVA | Non-Coincident
Coincident
| <Enter substation name> | Substation Rating | MVA | Non-Coincident
Coincident
|  | Raw Adjusted MD | MW | Non-Coincident
Coincident
|  | Raw Adjusted MD | MVA | Non-Coincident
Coincident
|  | Date MD occurred |  | Non-Coincident
Coincident
|  | Half hour time period MD occurred |  | Non-Coincident
Coincident
|  | Winter/Summer Peaking |  | Non-Coincident
Coincident
|  | Adjustments - Embedded generation | MW | Non-Coincident
Coincident
|  | Weather Corrected 10% POE | MW | Non-Coincident
Coincident
|  | Weather Corrected MD 10% POE | MVA | Non-Coincident
Coincident
|  | Weather Corrected MD 50% POE | MW | Non-Coincident
Coincident
|  | Weather Corrected MD 50% POE | MVA | Non-Coincident
Coincident
| <Enter substation name> | Substation Rating | MVA | Non-Coincident
Coincident
|  | Raw Adjusted MD | MW | Non-Coincident
Coincident
|  | Raw Adjusted MD | MVA | Non-Coincident
Coincident
|  | Date MD occurred |  | Non-Coincident
Coincident
|  | Half hour time period MD occurred |  | Non-Coincident
Coincident
|  | Winter/Summer Peaking |  | Non-Coincident
Coincident
|  | Adjustments - Embedded generation | MW | Non-Coincident
Coincident
|  | Weather Corrected 10% POE | MW | Non-Coincident
Coincident
|  | Weather Corrected MD 10% POE | MVA | Non-Coincident
Coincident
|  | Weather Corrected MD 50% POE | MW | Non-Coincident
Coincident
|  | Weather Corrected MD 50% POE | MVA | Non-Coincident
Coincident
| <Enter substation name> | Substation Rating | MVA | Non-Coincident
Coincident
|  | Raw Adjusted MD | MW | Non-Coincident
Coincident
|  | Raw Adjusted MD | MVA | Non-Coincident
Coincident
|  | Date MD occurred |  | Non-Coincident
Coincident
|  | Half hour time period MD occurred |  | Non-Coincident
Coincident
|  | Winter/Summer Peaking |  | Non-Coincident
Coincident
|  | Adjustments - Embedded generation | MW | Non-Coincident
Coincident
|  | Weather Corrected 10% POE | MW | Non-Coincident
Coincident
|  | Weather Corrected MD 10% POE | MVA | Non-Coincident
Coincident
|  | Weather Corrected MD 50% POE | MW | Non-Coincident
Coincident
|  | Weather Corrected MD 50% POE | MVA | Non-Coincident
Coincident
| <Enter substation name> | Substation Rating | MVA | Non-Coincident
Coincident
|  | Raw Adjusted MD | MW | Non-Coincident
Coincident
|  | Raw Adjusted MD | MVA | Non-Coincident
Coincident
|  | Date MD occurred |  | Non-Coincident
Coincident
|  | Half hour time period MD occurred |  | Non-Coincident
Coincident
|  | Winter/Summer Peaking |  | Non-Coincident
Coincident
|  | Adjustments - Embedded generation | MW | Non-Coincident
Coincident
|  | Weather Corrected 10% POE | MW | Non-Coincident
Coincident
|  | Weather Corrected MD 10% POE | MVA | Non-Coincident
Coincident
|  | Weather Corrected MD 50% POE | MW | Non-Coincident
Coincident
|  | Weather Corrected MD 50% POE | MVA | Non-Coincident
Coincident
| <Enter substation name> | Substation Rating | MVA | Non-Coincident
Coincident
|  | Raw Adjusted MD | MW | Non-Coincident
Coincident
|  | Raw Adjusted MD | MVA | Non-Coincident
Coincident
|  | Date MD occurred |  | Non-Coincident
Coincident
|  | Half hour time period MD occurred |  | Non-Coincident
Coincident
|  | Winter/Summer Peaking |  | Non-Coincident
Coincident
|  | Adjustments - Embedded generation | MW | Non-Coincident
Coincident
|  | Weather Corrected 10% POE | MW | Non-Coincident
Coincident
|  | Weather Corrected MD 10% POE | MVA | Non-Coincident
Coincident
|  | Weather Corrected MD 50% POE | MW | Non-Coincident
Coincident
|  | Weather Corrected MD 50% POE | MVA | Non-Coincident
Coincident
| <Enter substation name> | Substation Rating | MVA | Non-Coincident
Coincident
|  | Raw Adjusted MD | MW | Non-Coincident
Coincident
|  | Raw Adjusted MD | MVA | Non-Coincident
Coincident
|  | Date MD occurred |  | Non-Coincident
Coincident
|  | Half hour time period MD occurred |  | Non-Coincident
Coincident
|  | Winter/Summer Peaking |  | Non-Coincident
Coincident
|  | Adjustments - Embedded generation | MW | Non-Coincident
Coincident
|  | Weather Corrected 10% POE | MW | Non-Coincident
Coincident
|  | Weather Corrected MD 10% POE | MVA | Non-Coincident
Coincident
|  | Weather Corrected MD 50% POE | MW | Non-Coincident
Coincident
|  | Weather Corrected MD 50% POE | MVA | Non-Coincident
Coincident
| <Enter substation name> | Substation Rating | MVA | Non-Coincident
Coincident
|  | Raw Adjusted MD | MW | Non-Coincident
Coincident
|  | Raw Adjusted MD | MVA | Non-Coincident
Coincident
|  | Date MD occurred |  | Non-Coincident
Coincident
|  | Half hour time period MD occurred |  | Non-Coincident
Coincident
|  | Winter/Summer Peaking |  | Non-Coincident
Coincident
|  | Adjustments - Embedded generation | MW | Non-Coincident
Coincident
|  | Weather Corrected 10% POE | MW | Non-Coincident
Coincident
|  | Weather Corrected MD 10% POE | MVA | Non-Coincident
Coincident
|  | Weather Corrected MD 50% POE | MW | Non-Coincident
Coincident
|  | Weather Corrected MD 50% POE | MVA | Non-Coincident
Coincident
| <Enter substation name> | Substation Rating | MVA | Non-Coincident
Coincident
|  | Raw Adjusted MD | MW | Non-Coincident
Coincident
|  | Raw Adjusted MD | MVA | Non-Coincident
Coincident
|  | Date MD occurred |  | Non-Coincident
Coincident
|  | Half hour time period MD occurred |  | Non-Coincident
Coincident
|  | Winter/Summer Peaking |  | Non-Coincident
Coincident
|  | Adjustments - Embedded generation | MW | Non-Coincident
Coincident
|  | Weather Corrected 10% POE | MW | Non-Coincident
Coincident
|  | Weather Corrected MD 10% POE | MVA | Non-Coincident
Coincident
|  | Weather Corrected MD 50% POE | MW | Non-Coincident
Coincident
|  | Weather Corrected MD 50% POE | MVA | Non-Coincident
Coincident
| <Enter substation name> | Substation Rating | MVA | Non-Coincident
Coincident
|  | Raw Adjusted MD | MW | Non-Coincident
Coincident
|  | Raw Adjusted MD | MVA | Non-Coincident
Coincident
|  | Date MD occurred |  | Non-Coincident
Coincident
|  | Half hour time period MD occurred |  | Non-Coincident
Coincident
|  | Winter/Summer Peaking |  | Non-Coincident
Coincident
|  | Adjustments - Embedded generation | MW | Non-Coincident
Coincident
|  | Weather Corrected 10% POE | MW | Non-Coincident
Coincident
|  | Weather Corrected MD 10% POE | MVA | Non-Coincident
Coincident
|  | Weather Corrected MD 50% POE | MW | Non-Coincident
Coincident
|  | Weather Corrected MD 50% POE | MVA | Non-Coincident
Coincident
| <Enter substation name> | Substation Rating | MVA | Non-Coincident
Coincident
|  | Raw Adjusted MD | MW | Non-Coincident
Coincident
|  | Raw Adjusted MD | MVA | Non-Coincident
Coincident
|  | Date MD occurred |  | Non-Coincident
Coincident
|  | Half hour time period MD occurred |  | Non-Coincident
Coincident
|  | Winter/Summer Peaking |  | Non-Coincident
Coincident
|  | Adjustments - Embedded generation | MW | Non-Coincident
Coincident
|  | Weather Corrected 10% POE | MW | Non-Coincident
Coincident
|  | Weather Corrected MD 10% POE | MVA | Non-Coincident
Coincident
|  | Weather Corrected MD 50% POE | MW | Non-Coincident
Coincident
|  | Weather Corrected MD 50% POE | MVA | Non-Coincident
Coincident
| <Enter substation name> | Substation Rating | MVA | Non-Coincident
Coincident
|  | Raw Adjusted MD | MW | Non-Coincident
Coincident
|  | Raw Adjusted MD | MVA | Non-Coincident
Coincident
|  | Date MD occurred |  | Non-Coincident
Coincident
|  | Half hour time period MD occurred |  | Non-Coincident
Coincident
|  | Winter/Summer Peaking |  | Non-Coincident
Coincident
|  | Adjustments - Embedded generation | MW | Non-Coincident
Coincident
|  | Weather Corrected 10% POE | MW | Non-Coincident
Coincident
|  | Weather Corrected MD 10% POE | MVA | Non-Coincident
Coincident
|  | Weather Corrected MD 50% POE | MW | Non-Coincident
Coincident
|  | Weather Corrected MD 50% POE | MVA | Non-Coincident
Coincident
| <Enter substation name> | Substation Rating | MVA | Non-Coincident
Coincident
|  | Raw Adjusted MD | MW | Non-Coincident
Coincident
|  | Raw Adjusted MD | MVA | Non-Coincident
Coincident
|  | Date MD occurred |  | Non-Coincident
Coincident
|  | Half hour time period MD occurred |  | Non-Coincident
Coincident
|  | Winter/Summer Peaking |  | Non-Coincident
Coincident
|  | Adjustments - Embedded generation | MW | Non-Coincident
Coincident
|  | Weather Corrected 10% POE | MW | Non-Coincident
Coincident
|  | Weather Corrected MD 10% POE | MVA | Non-Coincident
Coincident
|  | Weather Corrected MD 50% POE | MW | Non-Coincident
Coincident
|  | Weather Corrected MD 50% POE | MVA | Non-Coincident
Coincident
| <Enter substation name> | Substation Rating | MVA | Non-Coincident
Coincident
|  | Raw Adjusted MD | MW | Non-Coincident
Coincident
|  | Raw Adjusted MD | MVA | Non-Coincident
Coincident
|  | Date MD occurred |  | Non-Coincident
Coincident
|  | Half hour time period MD occurred |  | Non-Coincident
Coincident
|  | Winter/Summer Peaking |  | Non-Coincident
Coincident
|  | Adjustments - Embedded generation | MW | Non-Coincident
Coincident
|  | Weather Corrected 10% POE | MW | Non-Coincident
Coincident
|  | Weather Corrected MD 10% POE | MVA | Non-Coincident
Coincident
|  | Weather Corrected MD 50% POE | MW | Non-Coincident
Coincident
|  | Weather Corrected MD 50% POE | MVA | Non-Coincident
Coincident
| <Enter substation name> | Substation Rating | MVA | Non-Coincident
Coincident
|  | Raw Adjusted MD | MW | Non-Coincident
Coincident
|  | Raw Adjusted MD | MVA | Non-Coincident
Coincident
|  | Date MD occurred |  | Non-Coincident
Coincident
|  | Half hour time period MD occurred |  | Non-Coincident
Coincident
|  | Winter/Summer Peaking |  | Non-Coincident
Coincident
|  | Adjustments - Embedded generation | MW | Non-Coincident
Coincident
|  | Weather Corrected 10% POE | MW | Non-Coincident
Coincident
|  | Weather Corrected MD 10% POE | MVA | Non-Coincident
Coincident
|  | Weather Corrected MD 50% POE | MW | Non-Coincident
Coincident
|  | Weather Corrected MD 50% POE | MVA | Non-Coincident
Coincident
| <Enter substation name> | Substation Rating | MVA | Non-Coincident
Coincident
|  | Raw Adjusted MD | MW | Non-Coincident
Coincident
|  | Raw Adjusted MD | MVA | Non-Coincident
Coincident
|  | Date MD occurred |  | Non-Coincident
Coincident
|  | Half hour time period MD occurred |  | Non-Coincident
Coincident
|  | Winter/Summer Peaking |  | Non-Coincident
Coincident
|  | Adjustments - Embedded generation | MW | Non-Coincident
Coincident
|  | Weather Corrected 10% POE | MW | Non-Coincident
Coincident
|  | Weather Corrected MD 10% POE | MVA | Non-Coincident
Coincident
|  | Weather Corrected MD 50% POE | MW | Non-Coincident
Coincident
|  | Weather Corrected MD 50% POE | MVA | Non-Coincident
Coincident
| <Enter substation name> | Substation Rating | MVA | Non-Coincident
Coincident
|  | Raw Adjusted MD | MW | Non-Coincident
Coincident
|  | Raw Adjusted MD | MVA | Non-Coincident
Coincident
|  | Date MD occurred |  | Non-Coincident
Coincident
|  | Half hour time period MD occurred |  | Non-Coincident
Coincident
|  | Winter/Summer Peaking |  | Non-Coincident
Coincident
|  | Adjustments - Embedded generation | MW | Non-Coincident
Coincident
|  | Weather Corrected 10% POE | MW | Non-Coincident
Coincident
|  | Weather Corrected MD 10% POE | MVA | Non-Coincident
Coincident
|  | Weather Corrected MD 50% POE | MW | Non-Coincident
Coincident
|  | Weather Corrected MD 50% POE | MVA | Non-Coincident
Coincident
| <Enter substation name> | Substation Rating | MVA | Non-Coincident
Coincident
|  | Raw Adjusted MD | MW | Non-Coincident
Coincident
|  | Raw Adjusted MD | MVA | Non-Coincident
Coincident
|  | Date MD occurred |  | Non-Coincident
Coincident
|  | Half hour time period MD occurred |  | Non-Coincident
Coincident
|  | Winter/Summer Peaking |  | Non-Coincident
Coincident
|  | Adjustments - Embedded generation | MW | Non-Coincident
Coincident
|  | Weather Corrected 10% POE | MW | Non-Coincident
Coincident
|  | Weather Corrected MD 10% POE | MVA | Non-Coincident
Coincident
|  | Weather Corrected MD 50% POE | MW | Non-Coincident
Coincident
|  | Weather Corrected MD 50% POE | MVA | Non-Coincident
Coincident
| <Enter substation name> | Substation Rating | MVA | Non-Coincident
Coincident
|  | Raw Adjusted MD | MW | Non-Coincident
Coincident
|  | Raw Adjusted MD | MVA | Non-Coincident
Coincident
|  | Date MD occurred |  | Non-Coincident
Coincident
|  | Half hour time period MD occurred |  | Non-Coincident
Coincident
|  | Winter/Summer Peaking |  | Non-Coincident
Coincident
|  | Adjustments - Embedded generation | MW | Non-Coincident
Coincident
|  | Weather Corrected 10% POE | MW | Non-Coincident
Coincident
|  | Weather Corrected MD 10% POE | MVA | Non-Coincident
Coincident
|  | Weather Corrected MD 50% POE | MW | Non-Coincident
Coincident
|  | Weather Corrected MD 50% POE | MVA | Non-Coincident
Coincident
| <Enter substation name> | Substation Rating | MVA | Non-Coincident
Coincident
|  | Raw Adjusted MD | MW | Non-Coincident
Coincident
|  | Raw Adjusted MD | MVA | Non-Coincident
Coincident
|  | Date MD occurred |  | Non-Coincident
Coincident
|  | Half hour time period MD occurred |  | Non-Coincident
Coincident
|  | Winter/Summer Peaking |  | Non-Coincident
Coincident
|  | Adjustments - Embedded generation | MW | Non-Coincident
Coincident
|  | Weather Corrected 10% POE | MW | Non-Coincident
Coincident
|  | Weather Corrected MD 10% POE | MVA | Non-Coincident
Coincident
|  | Weather Corrected MD 50% POE | MW | Non-Coincident
Coincident
|  | Weather Corrected MD 50% POE | MVA | Non-Coincident
Coincident
| <Enter substation name> | Substation Rating | MVA | Non-Coincident
Coincident
|  | Raw Adjusted MD | MW | Non-Coincident
Coincident
|  | Raw Adjusted MD | MVA | Non-Coincident
Coincident
|  | Date MD occurred |  | Non-Coincident
Coincident
|  | Half hour time period MD occurred |  | Non-Coincident
Coincident
|  | Winter/Summer Peaking |  | Non-Coincident
Coincident
|  | Adjustments - Embedded generation | MW | Non-Coincident
Coincident
|  | Weather Corrected 10% POE | MW | Non-Coincident
Coincident
|  | Weather Corrected MD 10% POE | MVA | Non-Coincident
Coincident
|  | Weather Corrected MD 50% POE | MW | Non-Coincident
Coincident
|  | Weather Corrected MD 50% POE | MVA | Non-Coincident
Coincident
| <Enter substation name> | Substation Rating | MVA | Non-Coincident
Coincident
|  | Raw Adjusted MD | MW | Non-Coincident
Coincident
|  | Raw Adjusted MD | MVA | Non-Coincident
Coincident
|  | Date MD occurred |  | Non-Coincident
Coincident
|  | Half hour time period MD occurred |  | Non-Coincident
Coincident
|  | Winter/Summer Peaking |  | Non-Coincident
Coincident
|  | Adjustments - Embedded generation | MW | Non-Coincident
Coincident
|  | Weather Corrected 10% POE | MW | Non-Coincident
Coincident
|  | Weather Corrected MD 10% POE | MVA | Non-Coincident
Coincident
|  | Weather Corrected MD 50% POE | MW | Non-Coincident
Coincident
|  | Weather Corrected MD 50% POE | MVA | Non-Coincident
Coincident
| <Enter substation name> | Substation Rating | MVA | Non-Coincident
Coincident
|  | Raw Adjusted MD | MW | Non-Coincident
Coincident
|  | Raw Adjusted MD | MVA | Non-Coincident
Coincident
|  | Date MD occurred |  | Non-Coincident
Coincident
|  | Half hour time period MD occurred |  | Non-Coincident
Coincident
|  | Winter/Summer Peaking |  | Non-Coincident
Coincident
|  | Adjustments - Embedded generation | MW | Non-Coincident
Coincident
|  | Weather Corrected 10% POE | MW | Non-Coincident
Coincident
|  | Weather Corrected MD 10% POE | MVA | Non-Coincident
Coincident
|  | Weather Corrected MD 50% POE | MW | Non-Coincident
Coincident
|  | Weather Corrected MD 50% POE | MVA | Non-Coincident
Coincident
| <Enter substation name> | Substation Rating | MVA | Non-Coincident
Coincident
|  | Raw Adjusted MD | MW | Non-Coincident
Coincident
|  | Raw Adjusted MD | MVA | Non-Coincident
Coincident
|  | Date MD occurred |  | Non-Coincident
Coincident
|  | Half hour time period MD occurred |  | Non-Coincident
Coincident
|  | Winter/Summer Peaking |  | Non-Coincident
Coincident
|  | Adjustments - Embedded generation | MW | Non-Coincident
Coincident
|  | Weather Corrected 10% POE | MW | Non-Coincident
Coincident
|  | Weather Corrected MD 10% POE | MVA | Non-Coincident
Coincident
|  | Weather Corrected MD 50% POE | MW | Non-Coincident
Coincident
|  | Weather Corrected MD 50% POE | MVA | Non-Coincident
Coincident
| <Enter substation name> | Substation Rating | MVA | Non-Coincident
Coincident
|  | Raw Adjusted MD | MW | Non-Coincident
Coincident
|  | Raw Adjusted MD | MVA | Non-Coincident
Coincident
|  | Date MD occurred |  | Non-Coincident
Coincident
|  | Half hour time period MD occurred |  | Non-Coincident
Coincident
|  | Winter/Summer Peaking |  | Non-Coincident
Coincident
|  | Adjustments - Embedded generation | MW | Non-Coincident
Coincident
|  | Weather Corrected 10% POE | MW | Non-Coincident
Coincident
|  | Weather Corrected MD 10% POE | MVA | Non-Coincident
Coincident
|  | Weather Corrected MD 50% POE | MW | Non-Coincident
Coincident
|  | Weather Corrected MD 50% POE | MVA | Non-Coincident
Coincident
| <Enter substation name> | Substation Rating | MVA | Non-Coincident
Coincident
|  | Raw Adjusted MD | MW | Non-Coincident
Coincident
|  | Raw Adjusted MD | MVA | Non-Coincident
Coincident
|  | Date MD occurred |  | Non-Coincident
Coincident
|  | Half hour time period MD occurred |  | Non-Coincident
Coincident
|  | Winter/Summer Peaking |  | Non-Coincident
Coincident
|  | Adjustments - Embedded generation | MW | Non-Coincident
Coincident
|  | Weather Corrected 10% POE | MW | Non-Coincident
Coincident
|  | Weather Corrected MD 10% POE | MVA | Non-Coincident
Coincident
|  | Weather Corrected MD 50% POE | MW | Non-Coincident
Coincident
|  | Weather Corrected MD 50% POE | MVA | Non-Coincident
Coincident
| <Enter substation name> | Substation Rating | MVA | Non-Coincident
Coincident
|  | Raw Adjusted MD | MW | Non-Coincident
Coincident
|  | Raw Adjusted MD | MVA | Non-Coincident
Coincident
|  | Date MD occurred |  | Non-Coincident
Coincident
|  | Half hour time period MD occurred |  | Non-Coincident
Coincident
|  | Winter/Summer Peaking |  | Non-Coincident
Coincident
|  | Adjustments - Embedded generation | MW | Non-Coincident
Coincident
|  | Weather Corrected 10% POE | MW | Non-Coincident
Coincident
|  | Weather Corrected MD 10% POE | MVA | Non-Coincident
Coincident
|  | Weather Corrected MD 50% POE | MW | Non-Coincident
Coincident
|  | Weather Corrected MD 50% POE | MVA | Non-Coincident
Coincident
| <Enter substation name> | Substation Rating | MVA | Non-Coincident
Coincident
|  | Raw Adjusted MD | MW | Non-Coincident
Coincident
|  | Raw Adjusted MD | MVA | Non-Coincident
Coincident
|  | Date MD occurred |  | Non-Coincident
Coincident
|  | Half hour time period MD occurred |  | Non-Coincident
Coincident
|  | Winter/Summer Peaking |  | Non-Coincident
Coincident
|  | Adjustments - Embedded generation | MW | Non-Coincident
Coincident
|  | Weather Corrected 10% POE | MW | Non-Coincident
Coincident
|  | Weather Corrected MD 10% POE | MVA | Non-Coincident
Coincident
|  | Weather Corrected MD 50% POE | MW | Non-Coincident
Coincident
|  | Weather Corrected MD 50% POE | MVA | Non-Coincident
Coincident
| <Enter substation name> | Substation Rating | MVA | Non-Coincident
Coincident
|  | Raw Adjusted MD | MW | Non-Coincident
Coincident
|  | Raw Adjusted MD | MVA | Non-Coincident
Coincident
|  | Date MD occurred |  | Non-Coincident
Coincident
|  | Half hour time period MD occurred |  | Non-Coincident
Coincident
|  | Winter/Summer Peaking |  | Non-Coincident
Coincident
|  | Adjustments - Embedded generation | MW | Non-Coincident
Coincident
|  | Weather Corrected 10% POE | MW | Non-Coincident
Coincident
|  | Weather Corrected MD 10% POE | MVA | Non-Coincident
Coincident
|  | Weather Corrected MD 50% POE | MW | Non-Coincident
Coincident
|  | Weather Corrected MD 50% POE | MVA | Non-Coincident
Coincident
| <Enter substation name> | Substation Rating | MVA | Non-Coincident
Coincident
|  | Raw Adjusted MD | MW | Non-Coincident
Coincident
|  | Raw Adjusted MD | MVA | Non-Coincident
Coincident
|  | Date MD occurred |  | Non-Coincident
Coincident
|  | Half hour time period MD occurred |  | Non-Coincident
Coincident
|  | Winter/Summer Peaking |  | Non-Coincident
Coincident
|  | Adjustments - Embedded generation | MW | Non-Coincident
Coincident
|  | Weather Corrected 10% POE | MW | Non-Coincident
Coincident
|  | Weather Corrected MD 10% POE | MVA | Non-Coincident
Coincident
|  | Weather Corrected MD 50% POE | MW | Non-Coincident
Coincident
|  | Weather Corrected MD 50% POE | MVA | Non-Coincident
Coincident
| <Enter substation name> | Substation Rating | MVA | Non-Coincident
Coincident
|  | Raw Adjusted MD | MW | Non-Coincident
Coincident
|  | Raw Adjusted MD | MVA | Non-Coincident
Coincident
|  | Date MD occurred |  | Non-Coincident
Coincident
|  | Half hour time period MD occurred |  | Non-Coincident
Coincident
|  | Winter/Summer Peaking |  | Non-Coincident
Coincident
|  | Adjustments - Embedded generation | MW | Non-Coincident
Coincident
|  | Weather Corrected 10% POE | MW | Non-Coincident
Coincident
|  | Weather Corrected MD 10% POE | MVA | Non-Coincident
Coincident
|  | Weather Corrected MD 50% POE | MW | Non-Coincident
Coincident
|  | Weather Corrected MD 50% POE | MVA | Non-Coincident
Coincident
| <Enter substation name> | Substation Rating | MVA | Non-Coincident
Coincident
|  | Raw Adjusted MD | MW | Non-Coincident
Coincident
|  | Raw Adjusted MD | MVA | Non-Coincident
Coincident
|  | Date MD occurred |  | Non-Coincident
Coincident
|  | Half hour time period MD occurred |  | Non-Coincident
Coincident
|  | Winter/Summer Peaking |  | Non-Coincident
Coincident
|  | Adjustments - Embedded generation | MW | Non-Coincident
Coincident
|  | Weather Corrected 10% POE | MW | Non-Coincident
Coincident
|  | Weather Corrected MD 10% POE | MVA | Non-Coincident
Coincident
|  | Weather Corrected MD 50% POE | MW | Non-Coincident
Coincident
|  | Weather Corrected MD 50% POE | MVA | Non-Coincident
Coincident
| <Enter substation name> | Substation Rating | MVA | Non-Coincident
Coincident
|  | Raw Adjusted MD | MW | Non-Coincident
Coincident
|  | Raw Adjusted MD | MVA | Non-Coincident
Coincident
|  | Date MD occurred |  | Non-Coincident
Coincident
|  | Half hour time period MD occurred |  | Non-Coincident
Coincident
|  | Winter/Summer Peaking |  | Non-Coincident
Coincident
|  | Adjustments - Embedded generation | MW | Non-Coincident
Coincident
|  | Weather Corrected 10% POE | MW | Non-Coincident
Coincident
|  | Weather Corrected MD 10% POE | MVA | Non-Coincident
Coincident
|  | Weather Corrected MD 50% POE | MW | Non-Coincident
Coincident
|  | Weather Corrected MD 50% POE | MVA | Non-Coincident
Coincident
| <Enter substation name> | Substation Rating | MVA | Non-Coincident
Coincident
|  | Raw Adjusted MD | MW | Non-Coincident
Coincident
|  | Raw Adjusted MD | MVA | Non-Coincident
Coincident
|  | Date MD occurred |  | Non-Coincident
Coincident
|  | Half hour time period MD occurred |  | Non-Coincident
Coincident
|  | Winter/Summer Peaking |  | Non-Coincident
Coincident
|  | Adjustments - Embedded generation | MW | Non-Coincident
Coincident
|  | Weather Corrected 10% POE | MW | Non-Coincident
Coincident
|  | Weather Corrected MD 10% POE | MVA | Non-Coincident
Coincident
|  | Weather Corrected MD 50% POE | MW | Non-Coincident
Coincident
|  | Weather Corrected MD 50% POE | MVA | Non-Coincident
Coincident
| <Enter substation name> | Substation Rating | MVA | Non-Coincident
Coincident
|  | Raw Adjusted MD | MW | Non-Coincident
Coincident
|  | Raw Adjusted MD | MVA | Non-Coincident
Coincident
|  | Date MD occurred |  | Non-Coincident
Coincident
|  | Half hour time period MD occurred |  | Non-Coincident
Coincident
|  | Winter/Summer Peaking |  | Non-Coincident
Coincident
|  | Adjustments - Embedded generation | MW | Non-Coincident
Coincident
|  | Weather Corrected 10% POE | MW | Non-Coincident
Coincident
|  | Weather Corrected MD 10% POE | MVA | Non-Coincident
Coincident
|  | Weather Corrected MD 50% POE | MW | Non-Coincident
Coincident
|  | Weather Corrected MD 50% POE | MVA | Non-Coincident
Coincident
| <Enter substation name> | Substation Rating | MVA | Non-Coincident
Coincident
|  | Raw Adjusted MD | MW | Non-Coincident
Coincident
|  | Raw Adjusted MD | MVA | Non-Coincident
Coincident
|  | Date MD occurred |  | Non-Coincident
Coincident
|  | Half hour time period MD occurred |  | Non-Coincident
Coincident
|  | Winter/Summer Peaking |  | Non-Coincident
Coincident
|  | Adjustments - Embedded generation | MW | Non-Coincident
Coincident
|  | Weather Corrected 10% POE | MW | Non-Coincident
Coincident
|  | Weather Corrected MD 10% POE | MVA | Non-Coincident
Coincident
|  | Weather Corrected MD 50% POE | MW | Non-Coincident
Coincident
|  | Weather Corrected MD 50% POE | MVA | Non-Coincident
Coincident
| <Enter substation name> | Substation Rating | MVA | Non-Coincident
Coincident
|  | Raw Adjusted MD | MW | Non-Coincident
Coincident
|  | Raw Adjusted MD | MVA | Non-Coincident
Coincident
|  | Date MD occurred |  | Non-Coincident
Coincident
|  | Half hour time period MD occurred |  | Non-Coincident
Coincident
|  | Winter/Summer Peaking |  | Non-Coincident
Coincident
|  | Adjustments - Embedded generation | MW | Non-Coincident
Coincident
|  | Weather Corrected 10% POE | MW | Non-Coincident
Coincident
|  | Weather Corrected MD 10% POE | MVA | Non-Coincident
Coincident
|  | Weather Corrected MD 50% POE | MW | Non-Coincident
Coincident
|  | Weather Corrected MD 50% POE | MVA | Non-Coincident
Coincident
| <Enter substation name> | Substation Rating | MVA | Non-Coincident
Coincident
|  | Raw Adjusted MD | MW | Non-Coincident
Coincident
|  | Raw Adjusted MD | MVA | Non-Coincident
Coincident
|  | Date MD occurred |  | Non-Coincident
Coincident
|  | Half hour time period MD occurred |  | Non-Coincident
Coincident
|  | Winter/Summer Peaking |  | Non-Coincident
Coincident
|  | Adjustments - Embedded generation | MW | Non-Coincident
Coincident
|  | Weather Corrected 10% POE | MW | Non-Coincident
Coincident
|  | Weather Corrected MD 10% POE | MVA | Non-Coincident
Coincident
|  | Weather Corrected MD 50% POE | MW | Non-Coincident
Coincident
|  | Weather Corrected MD 50% POE | MVA | Non-Coincident
Coincident
| <Enter substation name> | Substation Rating | MVA | Non-Coincident
Coincident
|  | Raw Adjusted MD | MW | Non-Coincident
Coincident
|  | Raw Adjusted MD | MVA | Non-Coincident
Coincident
|  | Date MD occurred |  | Non-Coincident
Coincident
|  | Half hour time period MD occurred |  | Non-Coincident
Coincident
|  | Winter/Summer Peaking |  | Non-Coincident
Coincident
|  | Adjustments - Embedded generation | MW | Non-Coincident
Coincident
|  | Weather Corrected 10% POE | MW | Non-Coincident
Coincident
|  | Weather Corrected MD 10% POE | MVA | Non-Coincident
Coincident
|  | Weather Corrected MD 50% POE | MW | Non-Coincident
Coincident
|  | Weather Corrected MD 50% POE | MVA | Non-Coincident
Coincident
| <Enter substation name> | Substation Rating | MVA | Non-Coincident
Coincident
|  | Raw Adjusted MD | MW | Non-Coincident
Coincident
|  | Raw Adjusted MD | MVA | Non-Coincident
Coincident
|  | Date MD occurred |  | Non-Coincident
Coincident
|  | Half hour time period MD occurred |  | Non-Coincident
Coincident
|  | Winter/Summer Peaking |  | Non-Coincident
Coincident
|  | Adjustments - Embedded generation | MW | Non-Coincident
Coincident
|  | Weather Corrected 10% POE | MW | Non-Coincident
Coincident
|  | Weather Corrected MD 10% POE | MVA | Non-Coincident
Coincident
|  | Weather Corrected MD 50% POE | MW | Non-Coincident
Coincident
|  | Weather Corrected MD 50% POE | MVA | Non-Coincident
Coincident
| <Enter substation name> | Substation Rating | MVA | Non-Coincident
Coincident
|  | Raw Adjusted MD | MW | Non-Coincident
Coincident
|  | Raw Adjusted MD | MVA | Non-Coincident
Coincident
|  | Date MD occurred |  | Non-Coincident
Coincident
|  | Half hour time period MD occurred |  | Non-Coincident
Coincident
|  | Winter/Summer Peaking |  | Non-Coincident
Coincident
|  | Adjustments - Embedded generation | MW | Non-Coincident
Coincident
|  | Weather Corrected 10% POE | MW | Non-Coincident
Coincident
|  | Weather Corrected MD 10% POE | MVA | Non-Coincident
Coincident
|  | Weather Corrected MD 50% POE | MW | Non-Coincident
Coincident
|  | Weather Corrected MD 50% POE | MVA | Non-Coincident
Coincident
| <Enter substation name> | Substation Rating | MVA | Non-Coincident
Coincident
|  | Raw Adjusted MD | MW | Non-Coincident
Coincident
|  | Raw Adjusted MD | MVA | Non-Coincident
Coincident
|  | Date MD occurred |  | Non-Coincident
Coincident
|  | Half hour time period MD occurred |  | Non-Coincident
Coincident
|  | Winter/Summer Peaking |  | Non-Coincident
Coincident
|  | Adjustments - Embedded generation | MW | Non-Coincident
Coincident
|  | Weather Corrected 10% POE | MW | Non-Coincident
Coincident
|  | Weather Corrected MD 10% POE | MVA | Non-Coincident
Coincident
|  | Weather Corrected MD 50% POE | MW | Non-Coincident
Coincident
|  | Weather Corrected MD 50% POE | MVA | Non-Coincident
Coincident
| <Enter substation name> | Substation Rating | MVA | Non-Coincident
Coincident
|  | Raw Adjusted MD | MW | Non-Coincident
Coincident
|  | Raw Adjusted MD | MVA | Non-Coincident
Coincident
|  | Date MD occurred |  | Non-Coincident
Coincident
|  | Half hour time period MD occurred |  | Non-Coincident
Coincident
|  | Winter/Summer Peaking |  | Non-Coincident
Coincident
|  | Adjustments - Embedded generation | MW | Non-Coincident
Coincident
|  | Weather Corrected 10% POE | MW | Non-Coincident
Coincident
|  | Weather Corrected MD 10% POE | MVA | Non-Coincident
Coincident
|  | Weather Corrected MD 50% POE | MW | Non-Coincident
Coincident
|  | Weather Corrected MD 50% POE | MVA | Non-Coincident
Coincident
| <Enter substation name> | Substation Rating | MVA | Non-Coincident
Coincident
|  | Raw Adjusted MD | MW | Non-Coincident
Coincident
|  | Raw Adjusted MD | MVA | Non-Coincident
Coincident
|  | Date MD occurred |  | Non-Coincident
Coincident
|  | Half hour time period MD occurred |  | Non-Coincident
Coincident
|  | Winter/Summer Peaking |  | Non-Coincident
Coincident
|  | Adjustments - Embedded generation | MW | Non-Coincident
Coincident
|  | Weather Corrected 10% POE | MW | Non-Coincident
Coincident
|  | Weather Corrected MD 10% POE | MVA | Non-Coincident
Coincident
|  | Weather Corrected MD 50% POE | MW | Non-Coincident
Coincident
|  | Weather Corrected MD 50% POE | MVA | Non-Coincident
Coincident
| <Enter substation name> | Substation Rating | MVA | Non-Coincident
Coincident
|  | Raw Adjusted MD | MW | Non-Coincident
Coincident
|  | Raw Adjusted MD | MVA | Non-Coincident
Coincident
|  | Date MD occurred |  | Non-Coincident
Coincident
|  | Half hour time period MD occurred |  | Non-Coincident
Coincident
|  | Winter/Summer Peaking |  | Non-Coincident
Coincident
|  | Adjustments - Embedded generation | MW | Non-Coincident
Coincident
|  | Weather Corrected 10% POE | MW | Non-Coincident
Coincident
|  | Weather Corrected MD 10% POE | MVA | Non-Coincident
Coincident
|  | Weather Corrected MD 50% POE | MW | Non-Coincident
Coincident
|  | Weather Corrected MD 50% POE | MVA | Non-Coincident
Coincident
| <Enter substation name> | Substation Rating | MVA | Non-Coincident
Coincident
|  | Raw Adjusted MD | MW | Non-Coincident
Coincident
|  | Raw Adjusted MD | MVA | Non-Coincident
Coincident
|  | Date MD occurred |  | Non-Coincident
Coincident
|  | Half hour time period MD occurred |  | Non-Coincident
Coincident
|  | Winter/Summer Peaking |  | Non-Coincident
Coincident
|  | Adjustments - Embedded generation | MW | Non-Coincident
Coincident
|  | Weather Corrected 10% POE | MW | Non-Coincident
Coincident
|  | Weather Corrected MD 10% POE | MVA | Non-Coincident
Coincident
|  | Weather Corrected MD 50% POE | MW | Non-Coincident
Coincident
|  | Weather Corrected MD 50% POE | MVA | Non-Coincident
Coincident
| <Enter substation name> | Substation Rating | MVA | Non-Coincident
Coincident
|  | Raw Adjusted MD | MW | Non-Coincident
Coincident
|  | Raw Adjusted MD | MVA | Non-Coincident
Coincident
|  | Date MD occurred |  | Non-Coincident
Coincident
|  | Half hour time period MD occurred |  | Non-Coincident
Coincident
|  | Winter/Summer Peaking |  | Non-Coincident
Coincident
|  | Adjustments - Embedded generation | MW | Non-Coincident
Coincident
|  | Weather Corrected 10% POE | MW | Non-Coincident
Coincident
|  | Weather Corrected MD 10% POE | MVA | Non-Coincident
Coincident
|  | Weather Corrected MD 50% POE | MW | Non-Coincident
Coincident
|  | Weather Corrected MD 50% POE | MVA | Non-Coincident
Coincident
5.4.2 - EXPECTED UNSERVED ENERGY
SUBTRANSMISSION SUBSTATION
Forthcoming Period
| SUBSTATION |  | Unit |  | 2019 | 2020 | 2021 | 2022 | 2023 | 2024 | 2025
| <Enter substation name> |  | MWh | Non-Coincident
| <Enter substation name> |  | MWh | Non-Coincident
| <Enter substation name> |  | MWh | Non-Coincident
| <Enter substation name> |  | MWh | Non-Coincident
| <Enter substation name> |  | MWh | Non-Coincident
| <Enter substation name> |  | MWh | Non-Coincident
| <Enter substation name> |  | MWh | Non-Coincident
| <Enter substation name> |  | MWh | Non-Coincident
| <Enter substation name> |  | MWh | Non-Coincident
| <Enter substation name> |  | MWh | Non-Coincident
| <Enter substation name> |  | MWh | Non-Coincident
| <Enter substation name> |  | MWh | Non-Coincident
| <Enter substation name> |  | MWh | Non-Coincident
| <Enter substation name> |  | MWh | Non-Coincident
| <Enter substation name> |  | MWh | Non-Coincident
| <Enter substation name> |  | MWh | Non-Coincident
| <Enter substation name> |  | MWh | Non-Coincident
| <Enter substation name> |  | MWh | Non-Coincident
| <Enter substation name> |  | MWh | Non-Coincident
| <Enter substation name> |  | MWh | Non-Coincident
| <Enter substation name> |  | MWh | Non-Coincident
| <Enter substation name> |  | MWh | Non-Coincident
| <Enter substation name> |  | MWh | Non-Coincident
| <Enter substation name> |  | MWh | Non-Coincident
| <Enter substation name> |  | MWh | Non-Coincident
| <Enter substation name> |  | MWh | Non-Coincident
| <Enter substation name> |  | MWh | Non-Coincident
| <Enter substation name> |  | MWh | Non-Coincident
| <Enter substation name> |  | MWh | Non-Coincident
| <Enter substation name> |  | MWh | Non-Coincident
| <Enter substation name> |  | MWh | Non-Coincident
| <Enter substation name> |  | MWh | Non-Coincident
| <Enter substation name> |  | MWh | Non-Coincident
| <Enter substation name> |  | MWh | Non-Coincident
| <Enter substation name> |  | MWh | Non-Coincident
| <Enter substation name> |  | MWh | Non-Coincident
| <Enter substation name> |  | MWh | Non-Coincident
| <Enter substation name> |  | MWh | Non-Coincident
| <Enter substation name> |  | MWh | Non-Coincident
| <Enter substation name> |  | MWh | Non-Coincident
| <Enter substation name> |  | MWh | Non-Coincident
| <Enter substation name> |  | MWh | Non-Coincident
| <Enter substation name> |  | MWh | Non-Coincident
| <Enter substation name> |  | MWh | Non-Coincident
| <Enter substation name> |  | MWh | Non-Coincident
| <Enter substation name> |  | MWh | Non-Coincident
| <Enter substation name> |  | MWh | Non-Coincident
| <Enter substation name> |  | MWh | Non-Coincident
| <Enter substation name> |  | MWh | Non-Coincident
| <Enter substation name> |  | MWh | Non-Coincident
ZONE SUBSTATION
Forthcoming Period
| SUBSTATION |  | Unit |  | 2019-20 | 2020-21 | 2021-22 | 2022-23 | 2023-24 | 2024-25 | 2025-26
| BOX HILL |  | MWh | Non-Coincident | 0 | 0 | 0 | 0 | 0 | 0 | 0
| BEAUMARIS |  | MWh | Non-Coincident | 0 | 0 | 0 | 0 | 0 | 0.00057736 | 0.0023988
| BENTLEIGH |  | MWh | Non-Coincident | 0.0066959 | 0.0087288 | 0.010912 | 0.015345 | 0.01607 | 0.032738 | 0.060409
| BULLEEN |  | MWh | Non-Coincident | 0.018794 | 0.013712 | 0.011931 | 0.018924 | 0.020385 | 0.036372 | 0.058146
| BURWOOD |  | MWh | Non-Coincident | 0 | 0 | 0 | 0 | 0 | 0 | 0
| CLARINDA |  | MWh | Non-Coincident | 0.31232 | 0.38357 | 0.45098 | 0.51557 | 0.52906 | 0.61798 | 0.73645
| CAULFIELD |  | MWh | Non-Coincident | 0.90287 | 1.0549 | 1.1212 | 1.2296 | 1.2594 | 1.4179 | 1.5436
| CHELTENHAM |  | MWh | Non-Coincident | 0 | 0 | 0 | 0 | 0 | 0.0089514 | 0.041778
| CARRUM |  | MWh | Non-Coincident | 0.70049 | 0.68154 | 0.72736 | 0.88644 | 0.97391 | 1.2526 | 1.625
| DONCASTER |  | MWh | Non-Coincident | 4.1839 | 4.6521 | 5.6304 | 7.6929 | 8.7504 | 11.1719 | 18.8051
| DROMANA |  | MWh | Non-Coincident | 0.010926 | 0.013186 | 0.017144 | 0.027715 | 0.036968 | 0.053497 | 0.072219
| DANDENONG |  | MWh | Non-Coincident | 0.046744 | 0.039625 | 0.036424 | 0.051413 | 0.056642 | 0.08486 | 0.11528
| DANDENONG SOUTH |  | MWh | Non-Coincident | 0 | 0 | 0 | 0 | 0 | 0 | 0
| DANDENONG VALLEY |  | MWh | Non-Coincident | 0 | 0.00076441 | 0.0095623 | 0.043829 | 0.057623 | 0.19307 | 0.51575
| EAST BURWOOD |  | MWh | Non-Coincident | 0 | 0 | 0 | 0.0010825 | 0.0070641 | 0.012829 | 0.030025
| ELSTERNWICK |  | MWh | Non-Coincident | 0.021508 | 0.028096 | 0.035904 | 0.050497 | 0.054987 | 0.083484 | 0.11968
| EAST MALVERN |  | MWh | Non-Coincident | 1.8408 | 2.2982 | 3.2665 | 5.2044 | 9.0812 | 15.4895 | 25.9188
| ELWOOD |  | MWh | Non-Coincident | 0 | 0 | 0 | 0 | 0 | 0 | 0
| FRANKSTON SOUTH |  | MWh | Non-Coincident | 0.69278 | 0.64791 | 0.63474 | 0.69013 | 0.72299 | 0.82742 | 0.96352
| FRANKSTON |  | MWh | Non-Coincident | 0.5105 | 0.46673 | 0.44266 | 0.47845 | 0.48996 | 0.55456 | 0.64007
| GLEN WAVERLEY |  | MWh | Non-Coincident | 0.036275 | 0.073079 | 0.091672 | 0.14863 | 0.16432 | 0.26718 | 0.38097
| HASTINGS |  | MWh | Non-Coincident | 0.4585 | 0.43532 | 0.45089 | 0.50714 | 0.51866 | 0.58367 | 0.66984
| HEATHERTON |  | MWh | Non-Coincident | 0 | 0 | 0 | 0 | 0 | 0 | 0
| GARDINER |  | MWh | Non-Coincident | 0.6083 | 0.70261 | 0.85448 | 1.0615 | 1.1689 | 1.3186 | 1.5016
| KEYSBOROUGH |  | MWh | Non-Coincident | 5.5248 | 6.1387 | 6.8096 | 7.5646 | 8.2732 | 9.2376 | 10.7641
| LYNDALE |  | MWh | Non-Coincident | 0 | 0 | 0 | 0 | 0 | 0 | 0
| LANGWARRIN |  | MWh | Non-Coincident | 0.014118 | 0.010258 | 0.0090233 | 0.012108 | 0.013826 | 0.02146 | 0.030203
| MENTONE |  | MWh | Non-Coincident | 0 | 0 | 0 | 0 | 0 | 0 | 0
| MORDIALLOC |  | MWh | Non-Coincident | 0.47453 | 0.44167 | 0.44076 | 0.54423 | 0.56524 | 0.79959 | 1.1371
| MULGRAVE |  | MWh | Non-Coincident | 0.72759 | 0.67288 | 0.68358 | 0.81167 | 0.83153 | 1.0549 | 1.313
| MOORABBIN |  | MWh | Non-Coincident | 0.33805 | 0.34222 | 0.35472 | 0.39964 | 0.40773 | 0.48735 | 0.58139
| MORNINGTON |  | MWh | Non-Coincident | 5.0817 | 5.3451 | 5.6832 | 6.3397 | 7.3072 | 9.0217 | 12.0838
| NORTH BRIGHTON |  | MWh | Non-Coincident | 0.07086 | 0.061559 | 0.063214 | 0.084366 | 0.088214 | 0.13727 | 0.203
| NOTTING HILL |  | MWh | Non-Coincident | 0 | 0 | 0 | 0 | 0 | 0 | 0
| NOBLE PARK |  | MWh | Non-Coincident | 0 | 0 | 0 | 0 | 0 | 0 | 0
| NUNAWADING |  | MWh | Non-Coincident | 0 | 0 | 0 | 0 | 0 | 0 | 0
| OAKLEIGH |  | MWh | Non-Coincident | 0 | 0 | 0 | 0 | 0 | 0 | 0
| OAKLEIGH EAST |  | MWh | Non-Coincident | 0 | 0 | 0 | 0 | 0 | 0 | 0
| ORMOND |  | MWh | Non-Coincident | 0.12034 | 0.11459 | 0.11367 | 0.1398 | 0.1494 | 0.19166 | 0.24458
| ROSEBUD |  | MWh | Non-Coincident | 0.00684 | 0.0060583 | 0.0081926 | 0.020297 | 0.033757 | 0.078707 | 0.16313
| SURREY HILLS |  | MWh | Non-Coincident | 0 | 0 | 0 | 0 | 0 | 0 | 0
| SANDRINGHAM |  | MWh | Non-Coincident | 0 | 0 | 0 | 0 | 0 | 7.9642e-05 | 0.001398
| SPRINGVALE SOUTH |  | MWh | Non-Coincident | 0.24886 | 0.21332 | 0.19314 | 0.23483 | 0.23916 | 0.31474 | 0.40163
| SORRENTO |  | MWh | Non-Coincident | 0.12539 | 0.12316 | 0.12439 | 0.14447 | 0.1555 | 0.18435 | 0.21934
| SPRINGVALE |  | MWh | Non-Coincident | 0 | 0 | 0 | 0.0025158 | 0.007564 | 0.066587 | 0.23719
| SPRINGVALE WEST |  | MWh | Non-Coincident | 0 | 0 | 0 | 0.0025158 | 0.007564 | 0.066587 | 0.23719
| WEST DONCASTER |  | MWh | Non-Coincident | 0 | 0 | 0 | 0 | 0 | 0 | 0
| <Enter substation name> |  | MWh | Non-Coincident
| <Enter substation name> |  | MWh | Non-Coincident
| <Enter substation name> |  | MWh | Non-Coincident
| <Enter substation name> |  | MWh | Non-Coincident
| <Enter substation name> |  | MWh | Non-Coincident
| <Enter substation name> |  | MWh | Non-Coincident
| <Enter substation name> |  | MWh | Non-Coincident
| <Enter substation name> |  | MWh | Non-Coincident
| <Enter substation name> |  | MWh | Non-Coincident
| <Enter substation name> |  | MWh | Non-Coincident
| <Enter substation name> |  | MWh | Non-Coincident
| <Enter substation name> |  | MWh | Non-Coincident
| <Enter substation name> |  | MWh | Non-Coincident
| <Enter substation name> |  | MWh | Non-Coincident
| <Enter substation name> |  | MWh | Non-Coincident
| <Enter substation name> |  | MWh | Non-Coincident
| <Enter substation name> |  | MWh | Non-Coincident
| <Enter substation name> |  | MWh | Non-Coincident
| <Enter substation name> |  | MWh | Non-Coincident
| <Enter substation name> |  | MWh | Non-Coincident
| <Enter substation name> |  | MWh | Non-Coincident
| <Enter substation name> |  | MWh | Non-Coincident
| <Enter substation name> |  | MWh | Non-Coincident
| <Enter substation name> |  | MWh | Non-Coincident
| <Enter substation name> |  | MWh | Non-Coincident
| <Enter substation name> |  | MWh | Non-Coincident
| <Enter substation name> |  | MWh | Non-Coincident
| <Enter substation name> |  | MWh | Non-Coincident
| <Enter substation name> |  | MWh | Non-Coincident
| <Enter substation name> |  | MWh | Non-Coincident
| <Enter substation name> |  | MWh | Non-Coincident
| <Enter substation name> |  | MWh | Non-Coincident
| <Enter substation name> |  | MWh | Non-Coincident
| <Enter substation name> |  | MWh | Non-Coincident
| <Enter substation name> |  | MWh | Non-Coincident
| <Enter substation name> |  | MWh | Non-Coincident
| <Enter substation name> |  | MWh | Non-Coincident
| <Enter substation name> |  | MWh | Non-Coincident
| <Enter substation name> |  | MWh | Non-Coincident
| <Enter substation name> |  | MWh | Non-Coincident
| <Enter substation name> |  | MWh | Non-Coincident
| <Enter substation name> |  | MWh | Non-Coincident
| <Enter substation name> |  | MWh | Non-Coincident
| <Enter substation name> |  | MWh | Non-Coincident
| <Enter substation name> |  | MWh | Non-Coincident
| <Enter substation name> |  | MWh | Non-Coincident
| <Enter substation name> |  | MWh | Non-Coincident
| <Enter substation name> |  | MWh | Non-Coincident
| <Enter substation name> |  | MWh | Non-Coincident
| <Enter substation name> |  | MWh | Non-Coincident
| <Enter substation name> |  | MWh | Non-Coincident
| <Enter substation name> |  | MWh | Non-Coincident
| <Enter substation name> |  | MWh | Non-Coincident
| <Enter substation name> |  | MWh | Non-Coincident
| <Enter substation name> |  | MWh | Non-Coincident
| <Enter substation name> |  | MWh | Non-Coincident
| <Enter substation name> |  | MWh | Non-Coincident
| <Enter substation name> |  | MWh | Non-Coincident
| <Enter substation name> |  | MWh | Non-Coincident
| <Enter substation name> |  | MWh | Non-Coincident
| <Enter substation name> |  | MWh | Non-Coincident
| <Enter substation name> |  | MWh | Non-Coincident
| <Enter substation name> |  | MWh | Non-Coincident
| <Enter substation name> |  | MWh | Non-Coincident
| <Enter substation name> |  | MWh | Non-Coincident
| <Enter substation name> |  | MWh | Non-Coincident
| <Enter substation name> |  | MWh | Non-Coincident
| <Enter substation name> |  | MWh | Non-Coincident
| <Enter substation name> |  | MWh | Non-Coincident
| <Enter substation name> |  | MWh | Non-Coincident
| <Enter substation name> |  | MWh | Non-Coincident
| <Enter substation name> |  | MWh | Non-Coincident
| <Enter substation name> |  | MWh | Non-Coincident
| <Enter substation name> |  | MWh | Non-Coincident
| <Enter substation name> |  | MWh | Non-Coincident
| <Enter substation name> |  | MWh | Non-Coincident
| <Enter substation name> |  | MWh | Non-Coincident
| <Enter substation name> |  | MWh | Non-Coincident
| <Enter substation name> |  | MWh | Non-Coincident
| <Enter substation name> |  | MWh | Non-Coincident
| <Enter substation name> |  | MWh | Non-Coincident
| <Enter substation name> |  | MWh | Non-Coincident
| <Enter substation name> |  | MWh | Non-Coincident
| <Enter substation name> |  | MWh | Non-Coincident
| <Enter substation name> |  | MWh | Non-Coincident
| <Enter substation name> |  | MWh | Non-Coincident
| <Enter substation name> |  | MWh | Non-Coincident
| <Enter substation name> |  | MWh | Non-Coincident
| <Enter substation name> |  | MWh | Non-Coincident
| <Enter substation name> |  | MWh | Non-Coincident
| <Enter substation name> |  | MWh | Non-Coincident
| <Enter substation name> |  | MWh | Non-Coincident
| <Enter substation name> |  | MWh | Non-Coincident
| <Enter substation name> |  | MWh | Non-Coincident
| <Enter substation name> |  | MWh | Non-Coincident
| <Enter substation name> |  | MWh | Non-Coincident
| <Enter substation name> |  | MWh | Non-Coincident
| <Enter substation name> |  | MWh | Non-Coincident
| <Enter substation name> |  | MWh | Non-Coincident
| <Enter substation name> |  | MWh | Non-Coincident
| <Enter substation name> |  | MWh | Non-Coincident
| <Enter substation name> |  | MWh | Non-Coincident
| <Enter substation name> |  | MWh | Non-Coincident
| <Enter substation name> |  | MWh | Non-Coincident
| <Enter substation name> |  | MWh | Non-Coincident
| <Enter substation name> |  | MWh | Non-Coincident
| <Enter substation name> |  | MWh | Non-Coincident
| <Enter substation name> |  | MWh | Non-Coincident
| <Enter substation name> |  | MWh | Non-Coincident
| <Enter substation name> |  | MWh | Non-Coincident
| <Enter substation name> |  | MWh | Non-Coincident
| <Enter substation name> |  | MWh | Non-Coincident
| <Enter substation name> |  | MWh | Non-Coincident
| <Enter substation name> |  | MWh | Non-Coincident
| <Enter substation name> |  | MWh | Non-Coincident
| <Enter substation name> |  | MWh | Non-Coincident
| <Enter substation name> |  | MWh | Non-Coincident
| <Enter substation name> |  | MWh | Non-Coincident
| <Enter substation name> |  | MWh | Non-Coincident
| <Enter substation name> |  | MWh | Non-Coincident
| <Enter substation name> |  | MWh | Non-Coincident
| <Enter substation name> |  | MWh | Non-Coincident
| <Enter substation name> |  | MWh | Non-Coincident
| <Enter substation name> |  | MWh | Non-Coincident
| <Enter substation name> |  | MWh | Non-Coincident
| <Enter substation name> |  | MWh | Non-Coincident
| <Enter substation name> |  | MWh | Non-Coincident
| <Enter substation name> |  | MWh | Non-Coincident
| <Enter substation name> |  | MWh | Non-Coincident
| <Enter substation name> |  | MWh | Non-Coincident
| <Enter substation name> |  | MWh | Non-Coincident
| <Enter substation name> |  | MWh | Non-Coincident
| <Enter substation name> |  | MWh | Non-Coincident
| <Enter substation name> |  | MWh | Non-Coincident
| <Enter substation name> |  | MWh | Non-Coincident
| <Enter substation name> |  | MWh | Non-Coincident
| <Enter substation name> |  | MWh | Non-Coincident
| <Enter substation name> |  | MWh | Non-Coincident
| <Enter substation name> |  | MWh | Non-Coincident
| <Enter substation name> |  | MWh | Non-Coincident
| <Enter substation name> |  | MWh | Non-Coincident
| <Enter substation name> |  | MWh | Non-Coincident
| <Enter substation name> |  | MWh | Non-Coincident
| <Enter substation name> |  | MWh | Non-Coincident
| <Enter substation name> |  | MWh | Non-Coincident
| <Enter substation name> |  | MWh | Non-Coincident
| <Enter substation name> |  | MWh | Non-Coincident
| <Enter substation name> |  | MWh | Non-Coincident
| <Enter substation name> |  | MWh | Non-Coincident
| <Enter substation name> |  | MWh | Non-Coincident
| <Enter substation name> |  | MWh | Non-Coincident
| <Enter substation name> |  | MWh | Non-Coincident
| <Enter substation name> |  | MWh | Non-Coincident
| <Enter substation name> |  | MWh | Non-Coincident
| <Enter substation name> |  | MWh | Non-Coincident
| <Enter substation name> |  | MWh | Non-Coincident
| <Enter substation name> |  | MWh | Non-Coincident
| <Enter substation name> |  | MWh | Non-Coincident
| <Enter substation name> |  | MWh | Non-Coincident
| <Enter substation name> |  | MWh | Non-Coincident
| <Enter substation name> |  | MWh | Non-Coincident
| <Enter substation name> |  | MWh | Non-Coincident
| <Enter substation name> |  | MWh | Non-Coincident
| <Enter substation name> |  | MWh | Non-Coincident
| <Enter substation name> |  | MWh | Non-Coincident
| <Enter substation name> |  | MWh | Non-Coincident
| <Enter substation name> |  | MWh | Non-Coincident
| <Enter substation name> |  | MWh | Non-Coincident
| <Enter substation name> |  | MWh | Non-Coincident
| <Enter substation name> |  | MWh | Non-Coincident
| <Enter substation name> |  | MWh | Non-Coincident
| <Enter substation name> |  | MWh | Non-Coincident
| <Enter substation name> |  | MWh | Non-Coincident
| <Enter substation name> |  | MWh | Non-Coincident
| <Enter substation name> |  | MWh | Non-Coincident
| <Enter substation name> |  | MWh | Non-Coincident
| <Enter substation name> |  | MWh | Non-Coincident
| <Enter substation name> |  | MWh | Non-Coincident
| <Enter substation name> |  | MWh | Non-Coincident
| <Enter substation name> |  | MWh | Non-Coincident
| <Enter substation name> |  | MWh | Non-Coincident
| <Enter substation name> |  | MWh | Non-Coincident
| <Enter substation name> |  | MWh | Non-Coincident
| <Enter substation name> |  | MWh | Non-Coincident
| <Enter substation name> |  | MWh | Non-Coincident
| <Enter substation name> |  | MWh | Non-Coincident
| <Enter substation name> |  | MWh | Non-Coincident
| <Enter substation name> |  | MWh | Non-Coincident
| <Enter substation name> |  | MWh | Non-Coincident
| <Enter substation name> |  | MWh | Non-Coincident
| <Enter substation name> |  | MWh | Non-Coincident
| <Enter substation name> |  | MWh | Non-Coincident
| <Enter substation name> |  | MWh | Non-Coincident
| <Enter substation name> |  | MWh | Non-Coincident
| <Enter substation name> |  | MWh | Non-Coincident
| <Enter substation name> |  | MWh | Non-Coincident
| <Enter substation name> |  | MWh | Non-Coincident
| <Enter substation name> |  | MWh | Non-Coincident
| <Enter substation name> |  | MWh | Non-Coincident
| <Enter substation name> |  | MWh | Non-Coincident
| <Enter substation name> |  | MWh | Non-Coincident
| <Enter substation name> |  | MWh | Non-Coincident
| <Enter substation name> |  | MWh | Non-Coincident
| <Enter substation name> |  | MWh | Non-Coincident
| <Enter substation name> |  | MWh | Non-Coincident
| <Enter substation name> |  | MWh | Non-Coincident
| <Enter substation name> |  | MWh | Non-Coincident
| <Enter substation name> |  | MWh | Non-Coincident
| <Enter substation name> |  | MWh | Non-Coincident
| <Enter substation name> |  | MWh | Non-Coincident
| <Enter substation name> |  | MWh | Non-Coincident
| <Enter substation name> |  | MWh | Non-Coincident
| <Enter substation name> |  | MWh | Non-Coincident
| <Enter substation name> |  | MWh | Non-Coincident
| <Enter substation name> |  | MWh | Non-Coincident
| <Enter substation name> |  | MWh | Non-Coincident
| <Enter substation name> |  | MWh | Non-Coincident
| <Enter substation name> |  | MWh | Non-Coincident
| <Enter substation name> |  | MWh | Non-Coincident
| <Enter substation name> |  | MWh | Non-Coincident
| <Enter substation name> |  | MWh | Non-Coincident
| <Enter substation name> |  | MWh | Non-Coincident
| <Enter substation name> |  | MWh | Non-Coincident
| <Enter substation name> |  | MWh | Non-Coincident
| <Enter substation name> |  | MWh | Non-Coincident
| <Enter substation name> |  | MWh | Non-Coincident
| <Enter substation name> |  | MWh | Non-Coincident
| <Enter substation name> |  | MWh | Non-Coincident
| <Enter substation name> |  | MWh | Non-Coincident
| <Enter substation name> |  | MWh | Non-Coincident
| <Enter substation name> |  | MWh | Non-Coincident
| <Enter substation name> |  | MWh | Non-Coincident
| <Enter substation name> |  | MWh | Non-Coincident
| <Enter substation name> |  | MWh | Non-Coincident
| <Enter substation name> |  | MWh | Non-Coincident
| <Enter substation name> |  | MWh | Non-Coincident
| <Enter substation name> |  | MWh | Non-Coincident
| <Enter substation name> |  | MWh | Non-Coincident
| <Enter substation name> |  | MWh | Non-Coincident
| <Enter substation name> |  | MWh | Non-Coincident
| <Enter substation name> |  | MWh | Non-Coincident
| <Enter substation name> |  | MWh | Non-Coincident
| <Enter substation name> |  | MWh | Non-Coincident
| <Enter substation name> |  | MWh | Non-Coincident
| <Enter substation name> |  | MWh | Non-Coincident
| <Enter substation name> |  | MWh | Non-Coincident
| <Enter substation name> |  | MWh | Non-Coincident
| <Enter substation name> |  | MWh | Non-Coincident
| <Enter substation name> |  | MWh | Non-Coincident
| <Enter substation name> |  | MWh | Non-Coincident
| <Enter substation name> |  | MWh | Non-Coincident
| <Enter substation name> |  | MWh | Non-Coincident
| <Enter substation name> |  | MWh | Non-Coincident
| <Enter substation name> |  | MWh | Non-Coincident
| <Enter substation name> |  | MWh | Non-Coincident
| <Enter substation name> |  | MWh | Non-Coincident
| <Enter substation name> |  | MWh | Non-Coincident
| <Enter substation name> |  | MWh | Non-Coincident
| <Enter substation name> |  | MWh | Non-Coincident
| <Enter substation name> |  | MWh | Non-Coincident
| <Enter substation name> |  | MWh | Non-Coincident
| <Enter substation name> |  | MWh | Non-Coincident
| <Enter substation name> |  | MWh | Non-Coincident
| <Enter substation name> |  | MWh | Non-Coincident
| <Enter substation name> |  | MWh | Non-Coincident
| <Enter substation name> |  | MWh | Non-Coincident
| <Enter substation name> |  | MWh | Non-Coincident
| <Enter substation name> |  | MWh | Non-Coincident
| <Enter substation name> |  | MWh | Non-Coincident
| <Enter substation name> |  | MWh | Non-Coincident
| <Enter substation name> |  | MWh | Non-Coincident
| <Enter substation name> |  | MWh | Non-Coincident
| <Enter substation name> |  | MWh | Non-Coincident
| <Enter substation name> |  | MWh | Non-Coincident
| <Enter substation name> |  | MWh | Non-Coincident
| <Enter substation name> |  | MWh | Non-Coincident
| <Enter substation name> |  | MWh | Non-Coincident
| <Enter substation name> |  | MWh | Non-Coincident
| <Enter substation name> |  | MWh | Non-Coincident
| <Enter substation name> |  | MWh | Non-Coincident
| <Enter substation name> |  | MWh | Non-Coincident
| <Enter substation name> |  | MWh | Non-Coincident
| <Enter substation name> |  | MWh | Non-Coincident
| <Enter substation name> |  | MWh | Non-Coincident
| <Enter substation name> |  | MWh | Non-Coincident
| <Enter substation name> |  | MWh | Non-Coincident
| <Enter substation name> |  | MWh | Non-Coincident
| <Enter substation name> |  | MWh | Non-Coincident
| <Enter substation name> |  | MWh | Non-Coincident
| <Enter substation name> |  | MWh | Non-Coincident
| <Enter substation name> |  | MWh | Non-Coincident
| <Enter substation name> |  | MWh | Non-Coincident
| <Enter substation name> |  | MWh | Non-Coincident
| <Enter substation name> |  | MWh | Non-Coincident
| <Enter substation name> |  | MWh | Non-Coincident
| <Enter substation name> |  | MWh | Non-Coincident
| <Enter substation name> |  | MWh | Non-Coincident
| <Enter substation name> |  | MWh | Non-Coincident
| <Enter substation name> |  | MWh | Non-Coincident
| <Enter substation name> |  | MWh | Non-Coincident
| <Enter substation name> |  | MWh | Non-Coincident
| <Enter substation name> |  | MWh | Non-Coincident
| <Enter substation name> |  | MWh | Non-Coincident
| <Enter substation name> |  | MWh | Non-Coincident
| <Enter substation name> |  | MWh | Non-Coincident
| <Enter substation name> |  | MWh | Non-Coincident
| <Enter substation name> |  | MWh | Non-Coincident
| <Enter substation name> |  | MWh | Non-Coincident
| <Enter substation name> |  | MWh | Non-Coincident
| <Enter substation name> |  | MWh | Non-Coincident
| <Enter substation name> |  | MWh | Non-Coincident
| <Enter substation name> |  | MWh | Non-Coincident
| <Enter substation name> |  | MWh | Non-Coincident
| <Enter substation name> |  | MWh | Non-Coincident
| <Enter substation name> |  | MWh | Non-Coincident
| <Enter substation name> |  | MWh | Non-Coincident
| <Enter substation name> |  | MWh | Non-Coincident
| <Enter substation name> |  | MWh | Non-Coincident
| <Enter substation name> |  | MWh | Non-Coincident
| <Enter substation name> |  | MWh | Non-Coincident
| <Enter substation name> |  | MWh | Non-Coincident
| <Enter substation name> |  | MWh | Non-Coincident
| <Enter substation name> |  | MWh | Non-Coincident
| <Enter substation name> |  | MWh | Non-Coincident
| <Enter substation name> |  | MWh | Non-Coincident
| <Enter substation name> |  | MWh | Non-Coincident
| <Enter substation name> |  | MWh | Non-Coincident
| <Enter substation name> |  | MWh | Non-Coincident
| <Enter substation name> |  | MWh | Non-Coincident
| <Enter substation name> |  | MWh | Non-Coincident
| <Enter substation name> |  | MWh | Non-Coincident
| <Enter substation name> |  | MWh | Non-Coincident
| <Enter substation name> |  | MWh | Non-Coincident
| <Enter substation name> |  | MWh | Non-Coincident
| <Enter substation name> |  | MWh | Non-Coincident
| <Enter substation name> |  | MWh | Non-Coincident
| <Enter substation name> |  | MWh | Non-Coincident
| <Enter substation name> |  | MWh | Non-Coincident
| <Enter substation name> |  | MWh | Non-Coincident
| <Enter substation name> |  | MWh | Non-Coincident
| <Enter substation name> |  | MWh | Non-Coincident
| <Enter substation name> |  | MWh | Non-Coincident
| <Enter substation name> |  | MWh | Non-Coincident
| <Enter substation name> |  | MWh | Non-Coincident
| <Enter substation name> |  | MWh | Non-Coincident
| <Enter substation name> |  | MWh | Non-Coincident
| <Enter substation name> |  | MWh | Non-Coincident
| <Enter substation name> |  | MWh | Non-Coincident
| <Enter substation name> |  | MWh | Non-Coincident
| <Enter substation name> |  | MWh | Non-Coincident
| <Enter substation name> |  | MWh | Non-Coincident
| <Enter substation name> |  | MWh | Non-Coincident
| <Enter substation name> |  | MWh | Non-Coincident
| <Enter substation name> |  | MWh | Non-Coincident
| <Enter substation name> |  | MWh | Non-Coincident
| <Enter substation name> |  | MWh | Non-Coincident
| <Enter substation name> |  | MWh | Non-Coincident
| <Enter substation name> |  | MWh | Non-Coincident
| <Enter substation name> |  | MWh | Non-Coincident
| <Enter substation name> |  | MWh | Non-Coincident
| <Enter substation name> |  | MWh | Non-Coincident
| <Enter substation name> |  | MWh | Non-Coincident
| <Enter substation name> |  | MWh | Non-Coincident
| <Enter substation name> |  | MWh | Non-Coincident
| <Enter substation name> |  | MWh | Non-Coincident
| <Enter substation name> |  | MWh | Non-Coincident
| <Enter substation name> |  | MWh | Non-Coincident
| <Enter substation name> |  | MWh | Non-Coincident
| <Enter substation name> |  | MWh | Non-Coincident
| <Enter substation name> |  | MWh | Non-Coincident
| <Enter substation name> |  | MWh | Non-Coincident
| <Enter substation name> |  | MWh | Non-Coincident
| <Enter substation name> |  | MWh | Non-Coincident
| <Enter substation name> |  | MWh | Non-Coincident
| <Enter substation name> |  | MWh | Non-Coincident
| <Enter substation name> |  | MWh | Non-Coincident
| <Enter substation name> |  | MWh | Non-Coincident
| <Enter substation name> |  | MWh | Non-Coincident
| <Enter substation name> |  | MWh | Non-Coincident
| <Enter substation name> |  | MWh | Non-Coincident
| <Enter substation name> |  | MWh | Non-Coincident
| <Enter substation name> |  | MWh | Non-Coincident
| <Enter substation name> |  | MWh | Non-Coincident
| <Enter substation name> |  | MWh | Non-Coincident
| <Enter substation name> |  | MWh | Non-Coincident
| <Enter substation name> |  | MWh | Non-Coincident
| <Enter substation name> |  | MWh | Non-Coincident
| <Enter substation name> |  | MWh | Non-Coincident
| <Enter substation name> |  | MWh | Non-Coincident
| <Enter substation name> |  | MWh | Non-Coincident
| <Enter substation name> |  | MWh | Non-Coincident
| <Enter substation name> |  | MWh | Non-Coincident
| <Enter substation name> |  | MWh | Non-Coincident
| <Enter substation name> |  | MWh | Non-Coincident
| <Enter substation name> |  | MWh | Non-Coincident
| <Enter substation name> |  | MWh | Non-Coincident
| <Enter substation name> |  | MWh | Non-Coincident
| <Enter substation name> |  | MWh | Non-Coincident
| <Enter substation name> |  | MWh | Non-Coincident
| <Enter substation name> |  | MWh | Non-Coincident
| <Enter substation name> |  | MWh | Non-Coincident
| <Enter substation name> |  | MWh | Non-Coincident
| <Enter substation name> |  | MWh | Non-Coincident
| <Enter substation name> |  | MWh | Non-Coincident
| <Enter substation name> |  | MWh | Non-Coincident
| <Enter substation name> |  | MWh | Non-Coincident
| <Enter substation name> |  | MWh | Non-Coincident
| <Enter substation name> |  | MWh | Non-Coincident
| <Enter substation name> |  | MWh | Non-Coincident
| <Enter substation name> |  | MWh | Non-Coincident
| <Enter substation name> |  | MWh | Non-Coincident
| <Enter substation name> |  | MWh | Non-Coincident
| <Enter substation name> |  | MWh | Non-Coincident
| <Enter substation name> |  | MWh | Non-Coincident
| <Enter substation name> |  | MWh | Non-Coincident
| <Enter substation name> |  | MWh | Non-Coincident
| <Enter substation name> |  | MWh | Non-Coincident
| <Enter substation name> |  | MWh | Non-Coincident
| <Enter substation name> |  | MWh | Non-Coincident
| <Enter substation name> |  | MWh | Non-Coincident
| <Enter substation name> |  | MWh | Non-Coincident
| <Enter substation name> |  | MWh | Non-Coincident
| <Enter substation name> |  | MWh | Non-Coincident
| <Enter substation name> |  | MWh | Non-Coincident
| <Enter substation name> |  | MWh | Non-Coincident
| <Enter substation name> |  | MWh | Non-Coincident
| <Enter substation name> |  | MWh | Non-Coincident
| <Enter substation name> |  | MWh | Non-Coincident
| <Enter substation name> |  | MWh | Non-Coincident
| <Enter substation name> |  | MWh | Non-Coincident
| <Enter substation name> |  | MWh | Non-Coincident
| <Enter substation name> |  | MWh | Non-Coincident
| <Enter substation name> |  | MWh | Non-Coincident
| <Enter substation name> |  | MWh | Non-Coincident
| <Enter substation name> |  | MWh | Non-Coincident
| <Enter substation name> |  | MWh | Non-Coincident
| <Enter substation name> |  | MWh | Non-Coincident
| <Enter substation name> |  | MWh | Non-Coincident
| <Enter substation name> |  | MWh | Non-Coincident
| <Enter substation name> |  | MWh | Non-Coincident
| <Enter substation name> |  | MWh | Non-Coincident
| <Enter substation name> |  | MWh | Non-Coincident
| <Enter substation name> |  | MWh | Non-Coincident
| <Enter substation name> |  | MWh | Non-Coincident
| <Enter substation name> |  | MWh | Non-Coincident
| <Enter substation name> |  | MWh | Non-Coincident
| <Enter substation name> |  | MWh | Non-Coincident
| <Enter substation name> |  | MWh | Non-Coincident
| <Enter substation name> |  | MWh | Non-Coincident
| <Enter substation name> |  | MWh | Non-Coincident
| <Enter substation name> |  | MWh | Non-Coincident
| <Enter substation name> |  | MWh | Non-Coincident
| <Enter substation name> |  | MWh | Non-Coincident
| <Enter substation name> |  | MWh | Non-Coincident
End of Sheet