## BOP
2021 United Energy Economic Benchmarking RIN BOPs
BOP ID | Tab ID | Tab Name | Table and Rule Allocation | Estimated / Actual | Data Source | Why Estimated – Provide justification | Methodology | Assumptions | Additional Comments | Consistency Information
BMUE3.1BOP1 | 3.1 | Revenue | TABLE 3.1.1 - REVENUE GROUPING BY CHARGEABLE QUANTITY TABLE 3.1.2 - REVENUE GROUPING BY CUSTOMER TYPE OR CLASS | Actual | UE SAP billing system SAP Financial accounts | N/A | SCS revenue: Data derived from US SAP Billing system as actuals. Required adjustments are made to allow for the impact of the 2020 Retailer Relief Package. ACS revenue: Data derived from the UE SAP billling system as actuals. Extracted from RIN supporting data UE Product Line reporting. Based on Services defined as 'Metering Charges'. Includes the following: - AMI charges, Special meter reading, Remote meter reconfiguration Extracted from RIN supporting data UE Product Line reporting. Based on Services defined as 'Connection Charges'. Includes the following: - Single Phase connections, Three Phase Connections, Disconnections, Reconnections, Remote De-Energise, Remote Re-Energise. Extracted from RIN supporting data UE Product Line reporting. Based on Services defined as 'Public Lighting Charges'. Includes the following: - Public Lighting Operating and Maintenance, Public Lighting Customer Contributions. Data is extracted from the "Product Line report" compiling revenue by material codes from the GL. Extracted from RIN supporting data UE Product Line reporting. Based on Services defined as 'Ancillary network services', 'Standard Control Services', 'Negotiated' and 'Unclassified'. Includes the following: Customer Contributions, Temporary Supply Services, HV LV Shutdowns, Service Covering, Service Truck Visits, Reserve feeder, Emergency Recoverable Works, Elective Underground Services, Supply Abolishment's, Facilities Access. Standard Control Services - Sum of DREV0110, DREV0111, DREV0112 and DREV0113 Standard Control Services in Table 3.1.1 Revenue Group By Chargeable Quantity. Alternative Control Services - Sum of DREV0110, DREV0111, DREV0112 and DREV0113 Alternative Control Services in Table 3.1.1 Revenue Group By Chargeable Quantity. | N/A | Alternative control services | This RIN tab has been completed in accordance with the requirements of the Notice as prescribed below: United Energy must report revenues split in accordance with the categories in the Templates. The Templates require United Energy to report revenues by chargeable quantity (Table 3.1.1) and by customer class (Table 3.1.2). The total of revenues by chargeable quantity must equal the total of revenues by customer class because they are simply two different ways of disaggregating revenue information. United Energy must also separately provide revenues received or deducted as a result of incentive schemes (Table 3.1.3). United Energy must report revenues split in accordance with definitions of Standard Control Services and Alternative Control Services provided in chapter 9. These definitions specify the services to be reported against Standard Control Services and Alternative Control Services in periods where different service classifications applied. United Energy must enter '0' into cells that have no effect on the revenues of United Energy. For instance, if United Energy does not use a shoulder period for Energy Delivery charges then the amount of revenue reported for the variable would be '0'. Box 1 Revenue Financial Reporting Framework Revenues must be reported in accordance with the requirements of, and should reconcile to, the Direct Control Services revenues reported in the Regulatory Accounting Statements as per the Annual Reporting Requirements. For instance if revenues in the Regulatory Accounting Statements for Direct Control Services are inclusive of taxes or the penalties or rewards of incentive schemes then revenues must be reported inclusive of these amounts. As a consequence, total revenues for Direct Control Services will equal those reported in the Regulatory Accounting Statements (with the exception of total revenue in Table 3.1.3). Table 3.1.1 Revenue grouping by chargeable quantity Revenues reported must be allocated to the chargeable quantity that most closely reflects the basis upon which the revenue was charged by United Energy to customers (the chargeable quantities are the Variables DREV0101-DREV0112). Revenues that cannot be allocated to the specific chargeable quantities in variables DREV0101 to DREV0112 must be reported against 'Revenue from other Sources' (DREV0113). 'Revenue From Unmetered Supplies' is the same for table 3.1.1 as for table 3.1.2, so they must be equal.
BMUE3.1BOP20 | 3.1 | Revenue | TABLE 3.1.3 - REVENUE (penalties) ALLOWED (deducted) THROUGH INCENTIVE SCHEMES EBSS [Standard Control Services] EBSS [Alternative Control Services] | Actual | WACC for 2016-20 sourced from AER 2016-20 determination PTRM published on the AER website. Inflation sourced from the Australian Bureau of Statistics index 6401.0 Tables 1 and 2 All Groups CPI, Australia. EBSS data sourced from: - 2016-20 Final determination PTRM - HY 2021 Final Decision six-month extension PTRM (both published on the AER website) Does not apply to Alternative Control Services | N/A | The amount for financial year 2020-21 was calculated as half of calendar year 2020 amount plus HY 2021 amount. The annual revenue requirement in the PTRM is smoothed, effectively smoothing the component building blocks. These are component building blocks, so have smoothed over the regulatory period. | N/A | N/A | This RIN tab has been completed in accordance with the requirements of the Notice as prescribed below: United Energy must report revenues split in accordance with the categories in the Templates. The Templates require United Energy to report revenues by chargeable quantity (Table 3.1.1) and by customer class (Table 3.1.2). The total of revenues by chargeable quantity must equal the total of revenues by customer class because they are simply two different ways of disaggregating revenue information. United Energy must also separately provide revenues received or deducted as a result of incentive schemes (Table 3.1.3). United Energy must report revenues split in accordance with definitions of Standard Control Services and Alternative Control Services provided in chapter 9. These definitions specify the services to be reported against Standard Control Services and Alternative Control Services in periods where different service classifications applied. United Energy must enter '0' into cells that have no effect on the revenues of United Energy. For instance, if United Energy does not use a shoulder period for Energy Delivery charges then the amount of revenue reported for the variable would be '0'. Box 1 Revenue Financial Reporting Framework Revenues must be reported in accordance with the requirements of, and should reconcile to, the Direct Control Services revenues reported in the Regulatory Accounting Statements as per the Annual Reporting Requirements. For instance if revenues in the Regulatory Accounting Statements for Direct Control Services are inclusive of taxes or the penalties or rewards of incentive schemes then revenues must be reported inclusive of these amounts. As a consequence, total revenues for Direct Control Services will equal those reported in the Regulatory Accounting Statements (with the exception of total revenue in Table 3.1.3). Table 3.1.3 Revenue (penalties) allowed (deducted) through incentive schemes United Energy must report the penalties or rewards of incentive schemes in this table. The penalties or rewards from the schemes applied by previous jurisdictional regulators that are equivalent to the service target performance incentive scheme (STPIS) or efficiency benefit sharing scheme (EBSS) must be reported against the line items for those schemes. Revenues reported in table 3.1.3 must reflect the effect on revenues of incentive schemes in the year that the penalty or reward is applied (as opposed to when it was earned which depending on the scheme may be in earlier years). For instance, if United Energy is rewarded extra revenues for performance under the STPIS in 2009 and gains these revenues in 2011 these revenues must be reported in the 2011 year only.
BMUE3.1BOP21 | 3.1 | Revenue | TABLE 3.1.3 - REVENUE (penalties) ALLOWED (deducted) THROUGH INCENTIVE SCHEMES STPIS [Standard Control Services] STPIS [Alternative Control Services] | Actual | No STPIS revenue was included in HY 2021 revenue, as determined by AER: https://www.aer.gov.au/system/files/Powercor%20HY%202021%20Statement%20of%20Reasons.pdf Does not apply to Alternative Control Services | N/A | The amount for financial year 2020-21 was calculated as half of the reported calendar year 2020 amount plus HY 2021 amount. | N/A | N/A | This RIN tab has been completed in accordance with the requirements of the Notice as prescribed below: United Energy must report revenues split in accordance with the categories in the Templates. The Templates require United Energy to report revenues by chargeable quantity (Table 3.1.1) and by customer class (Table 3.1.2). The total of revenues by chargeable quantity must equal the total of revenues by customer class because they are simply two different ways of disaggregating revenue information. United Energy must also separately provide revenues received or deducted as a result oF incentive schemes (Table 3.1.3). United Energy must report revenues split in accordance with definitions of Standard Control Services and Alternative Control Services provided in chapter 9. These definitions specify the services to be reported against Standard Control Services and Alternative Control Services in periods where different service classifications applied. United Energy must enter '0' into cells that have no effect on the revenues of United Energy. For instance, if United Energy does not use a shoulder period for Energy Delivery charges then the amount of revenue reported for the variable would be '0'. Box 1 Revenue Financial Reporting Framework Revenues must be reported in accordance with the requirements of, and should reconcile to, the Direct Control Services revenues reported in the Regulatory Accounting Statements as per the Annual Reporting Requirements. For instance if revenues in the Regulatory Accounting Statements for Direct Control Services are inclusive of taxes or the penalties or rewards of incentive schemes then revenues must be reported inclusive of these amounts. As a consequence, total revenues for Direct Control Services will equal those reported in the Regulatory Accounting Statements (with the exception of total revenue in Table 3.3). Table 3.1.3 Revenue (penalties) allowed (deducted) through incentive schemes United Energy must report the penalties or rewards of incentive schemes in this table. The penalties or rewards from the schemes applied by previous jurisdictional regulators that are equivalent to the service target performance incentive scheme (STPIS) or efficiency benefit sharing scheme (EBSS) must be reported against the line items for those schemes. Revenues reported in table 3.1.3 must reflect the effect on revenues of incentive schemes in the year that the penalty or reward is applied (as opposed to when it was earned which depending on the scheme may be in earlier years). For instance, if United Energy is rewarded extra revenues for performance under the STPIS in 2009 and gains these revenues in 2011 these revenues must be reported in the 2011 year only.
BMUE3.1BOP22 | 3.1 | Revenue | TABLE 3.1.3 - REVENUE (penalties) ALLOWED (deducted) THROUGH INCENTIVE SCHEMES F-Factor [Standard Control Services] F-Factor [Alternative Control Services] | Actual | No F-factor revenue was included in HY 2021 revenue, as determined by AER: https://www.aer.gov.au/system/files/Powercor%20HY%202021%20Statement%20of%20Reasons.pdf Does not apply to Alternative Control Services | N/A | The amount for financial year 2020-21 was calculated as half of the reported calendar year 2020 amount plus HY 2021 amount. | N/A | N/A | This RIN tab has been completed in accordance with the requirements of the Notice as prescribed below: United Energy must report revenues split in accordance with the categories in the Templates. The Templates require United Energy to report revenues by chargeable quantity (Table 3.1.1) and by customer class (Table 3.1.2). The total of revenues by chargeable quantity must equal the total of revenues by customer class because they are simply two different ways of disaggregating revenue information. United Energy must also separately provide revenues received or deducted as a result of incentive schemes (Table 3.1.3). United Energy must report revenues split in accordance with definitions of Standard Control Services and Alternative Control Services provided in chapter 9. These definitions specify the services to bereported against Standard Control Services and Alternative Control Services in periods where different service classifications applied. United Energy must enter '0' into cells that have no effect on the revenues of United Energy. For instance, if United Energy does not use a shoulder period for Energy Delivery charges then the amount of revenue reported for the variable would be '0'. Box 1 Revenue Financial Reporting Framework Revenues must be reported in accordance with the requirements of, and should reconcile to, the Direct Control Services revenues reported in the Regulatory Accounting Statements as per the Annual Reporting Requirements. For instance if revenues in the Regulatory Accounting Statements for Direct Control Services are inclusive of taxes or the penalties or rewards of incentive schemes then revenues must be reported inclusive of these amounts. As a consequence, total revenues for Direct Control Services will equal those reported in the Regulatory Accounting Statements (with the exception of total revenue in Table 3.3). Table 3.1.3 Revenue (penalties) allowed (deducted) through incentive schemes United Energy must report the penalties or rewards of incentive schemes in this table. The penalties or rewards from the schemes applied by previous jurisdictional regulators that are equivalent to the service target performance incentive scheme (STPIS) or efficiency benefit sharing scheme (EBSS) must be reported against the line items for those schemes. Revenues reported in table 3.1.3 must reflect the effect on revenues of incentive schemes in the year that the penalty or reward is applied (as opposed to when it was earned which depending on the scheme may be in earlier years). For instance, if United Energy is rewarded extra revenues for performance under the STPIS in 2009 and gains these revenues in 2011 these revenues must be reported in the 2011 year only.
BMUE3.1BOP23 | 3.1 | Revenue | TABLE 3.1.3 - REVENUE (penalties) ALLOWED (deducted) THROUGH INCENTIVE SCHEMES S-Factor True up [Standard Control Services] S-Factor True up [Alternative Control Services] | Actual | WACC for 2016-20 sourced from AER 2016-20 determination PTRM published on the AER website. Inflation sourced from the Australian Bureau of Statistics index 6401.0 Tables 1 and 2 All Groups CPI, Australia. S-factor True Up data sourced from: - 2016-20 Final determination PTRM - HY 2021 Final Decision six-month extension PTRM (both published on the AER website) Does not apply to Alternative Control Services |  | The amount for financial year 2020-21 was calculated as half of the reported calendar year 2020 amount plus HY 2021 amount. The annual revenue requirement in the PTRM is smoothed, effectively smoothing the component building blocks. These are component building blocks, so have smoothed over the regulatory period. |  |  | This RIN tab has been completed in accordance with the requirements of the Notice as prescribed below: United Energy must report the penalties or rewards of incentive schemes in this table. The penalties or rewards from the schemes applied by previous jurisdictional regulators that are equivalent to the service target performance incentive scheme (STPIS) or efficiency benefit sharing scheme (EBSS) must be reported against the line items for those schemes. Revenues reported in table 3.1.3 must reflect the effect on revenues of incentive schemes in the year that the penalty or reward is applied (as opposed to when it was earned which depending on the scheme may be in earlier years). For instance, if United Energy is rewarded extra revenues for performance under the STPIS in 2009 and gains these revenues in 2011 these revenues must be reported in the 2011 year only.
BMUE3.1BOP24 | 3.1 | Revenue | TABLE 3.1.3 - REVENUE (penalties) ALLOWED (deducted) THROUGH INCENTIVE SCHEMES Other [Standard Control Services] Other [Alternative Control Services] | Actual | WACC for 2016-20 sourced from AER 2016-20 determination PTRM published on the AER website. Inflation sourced from the Australian Bureau of Statistics index 6401.0 Tables 1 and 2 All Groups CPI, Australia. 'Other' revenue sourced from: - 2016-20 Final determination PTRM - HY 2021 Final Decision six-month extension PTRM (both published on the AER website) Does not apply to Alternative Control Services |  | Other' includes shared asset revenue adjustments and DMIA The amount for financial year 2020-21 was calculated as half of the reported calendar year 2020 amount plus HY 2021 amount. The annual revenue requirement in the PTRM is smoothed, effectively smoothing the component building blocks. These are component building blocks, so have smoothed over the regulatory period. |  |  | This RIN tab has been completed in accordance with the requirements of the Notice as prescribed below: United Energy must report the penalties or rewards of incentive schemes in this table. The penalties or rewards from the schemes applied by previous jurisdictional regulators that are equivalent to the service target performance incentive scheme (STPIS) or efficiency benefit sharing scheme (EBSS) must be reported against the line items for those schemes. Revenues reported in table 3.1.3 must reflect the effect on revenues of incentive schemes in the year that the penalty or reward is applied (as opposed to when it was earned which depending on the scheme may be in earlier years). For instance, if United Energy is rewarded extra revenues for performance under the STPIS in 2009 and gains these revenues in 2011 these revenues must be reported in the 2011 year only.
BMUE3.2BOP1 | 3.2 | Operating Expenditure | TABLE 3.2.1 - CURRENT OPEX CATEGORIES AND COST ALLOCATIONS | Actual | SAP and Annual RIN Template 8.4 Opex | N/A | Refer Schedule 8.4 of United Energy Annual RIN. | N/A | N/A | This RIN tab has been completed in accordance with the requirements of the Notice as prescribed below: 3.2 Instructions For all tables, Opex must be split into Standard Control Services and Alternative Control Services in accordance with the definitions of these services provided in chapter 9. These definitions outline the services that fall within Standard Control Services and Alternative Control Services prior to when we made a determination on these services. In addition, Opex must be split into the Variables as defined in Chapter 9 for Table 3.2. Where United Energy does not incur Opex for a particular Variable a '0' must be entered into these cells. For example where United Energy does not provide a service as a part of Standard Control Services or Alternative Control Services, United Energy must enter '0' in the cells that correspond to that service. Opex must be reported inclusive of margins and Opex for Dual Function Assets. Table 3.1 Opex categories United Energy must report Opex in accordance with the categories that they reported in in response to their Annual Reporting Requirements. Table 3.2.1 Current Opex categories and cost allocations United Energy is only required to complete this table if there has been a Material change (over the course of the back cast time series) in United Energy's: - Cost Allocation Approach, or - basis of preparation for its Regulatory Accounting Statements, or - Annual Reporting Requirements. If any of the above has Materially changed, the blue cells become compulsory input cells. Where there has not been a Material change in the Cost Allocation Approach, basis of preparation or Annual Reporting Requirements, the Opex reported in Table 3.2.1 will be consistent with the Opex reported in Table 3.2.2. Thus we are not requiring NSPs to report changes that are not Material. Table 3.2.1 requires United Energy to report historical Opex categories in accordance with their most recent annual reporting RIN activities (eg. vegetation management, emergency response, network planning and development, etc). United Energy must add additional rows where necessary to report Opex activities. Box 2 Reporting framework - Table 3.2.1 Current Opex categories and allocations Opex must be prepared for all Regulatory Years in accordance with United Energy's Cost Allocation Approach and directions within the Annual Reporting Requirements for the most recent completed Regulatory Year. For the avoidance of doubt: - The accounting principles and policies specified in the Annual Reporting Requirements applying to the Regulatory Financial Statements for the most recent completed Regulatory Year must be applied for all Regulatory Years. -United Energy must report Opex line items in a manner that is consistent with the Regulatory Financial Statements. As a consequence, for years where the Cost Allocation Approach and Regulatory Accounting Statements are consistent with those that applied in the most recent completed Regulatory Year, total Opex should equal that reported in the Regulatory Accounting Statements. When completing the templates for Regulatory Years subsequent to the 2013 Regulatory Year, if United Energy can provide Actual Information for Table 3.2.1 it must do so; otherwise United Energy must provide Estimated Information.
BMUE3.2BOP2 | 3.2 | Operating Expenditure | TABLE 3.2.2 - OPEX CONSISTENCY - CURRENT COST ALLOCATION APPROACH | Actual | SAP and Annual RIN Template 8.4 Opex | N/A | Opex for connection services is calculated based on the proportion of net connections capex of total SCS capex, multiplied by replacement expenditure. OPEX for network services is the remaining opex after deducting connection services opex and transmission connection point planning. ACS classifications have been allocated to appropriate categories based on descriptions OPEX for metering, OPEX for connection services, OPEX for public lighting ACS classifications have been allocated to appropriate categories based on cost descriptions. | N/A | N/A | This RIN tab has been completed in accordance with the requirements of the Notice as prescribed below: Table 3.2 Opex consistency Table 3.2 is intended to collect consistent Opex line items for economic benchmarking. Network Services Opex is requested as this is the core service which we intend to benchmark. Other services are collected so that their impact on productivity can be assessed and they can be incorporated or excluded from the services being benchmarked if necessary. The Opex categories in this table are not intended to be mutually exclusive or collectively exhaustive. This means that the totals of Opex in this table may be greater or less than United Energy's actual Opex. Further, Opex may be double counted within the line items. Table 3.2.1 Opex consistency - current Cost Allocation Approaches United Energy must report Opex for the Opex Variables in accodrance with its current reporting arrangements (such as its Cost Allocation Approach). Our Opex Variables are defined in chapter 9. United Energy is required to complete this table only if there has been a Material change (over the course of the back cast time series) in United Energy's: Cost Allocation Approach, or basis of preparation for its Regulatory Accounting Statements, or Annual Reporting Requirements. If any of the above has Materially changed, the blue cells become compulsory input cells. A Material change, in this context, is a change in Opex of greater than half of a per cent of total Standard Control Services in the year that the change occurred. When completing the templates for Regulatory Years subsequent to the 2013 Regulatory Year, if United Energy can provide Actual Information in Table 3.2.1 it must do so; otherwise United Energy must provide Estimated Information. Box 4 Reporting framework - Table 3.2.2 Opex consistency - current Cost Allocation Approaches Opex must be prepared in accordance with United Energy's Cost Allocation Approach and directions within the Annual Reporting Requirements for the most recent completed Regulatory Year for all Regulatory Years. For the avoidance of doubt: - The accounting principles and policies specified in the Annual Reporting Requirements applying to the Regulatory Financial Statements for the most recent completed Regulatory Year must be applied for all Regulatory Years. - United Energy must prepare the Opex line items in a consistent manner to that of Opex reported in response to its most recent Annual Reporting Requirements.
BMUE3.2BOP3 | 3.2 | Operating Expenditure | TABLE 3.2.4 - OPEX FOR HIGH VOLTAGE CUSTOMERS | Estimated | SAP | MVA installation for HV customers not known. Assumption that Maximum demand is reflective of installed capacity. | 1) Obtain Maximum demand from SAP billing info for all HV customers 2) Identify peak demand for each HV customer 3) Obtain total network Opex costs Table 2.8 CA RIN related to distribution substations only 4) Obtain Installed Dist. TX capacity from table 3.5.2 in EB RIN 6) Divide OPEX cost by sum of peak demand HV customers plus Installed Dist. TX 6) Obtain cost per MVA 7) Multiply each HV customer installed capacity by cost per MVA and sum totals | Maximum demand is reflective of installed capacity per HV customer. OPEX cost per MVA can be averaged across the network and reflective of costs of HV customer installations. | N/A | This RIN tab has been completed in accordance with the requirements of the Notice as prescribed below: Table 3.2.4 Opex for distribution transformers owned by high voltage customers United Energy must report the amount of Opex that it would have incurred had it been responsible for operating and maintaining the electricity Distribution Transformers that are owned by its high voltage customers. Where Actual Information is unavailable, this must be estimated based on the Opex United Energy incurs for operating similar MVA capacity Distribution Transformers within its own network. Where the MVA capacity of high voltage customer-owned Distribution Transformers is not known, it must be approximated by the observed Maximum Demand for that customer. The data in this table will not reconcile to amounts reported in the Regulatory Accounting Statements as it does not relate to services provided by United Energy. When completing the templates for Regulatory Years subsequent to the 2013 Regulatory Year, if United Energy can provide Actual Information for the Variables in Table 3.4 it must do so; otherwise United Energy must provide Estimated Information.
BMUE3.2.3BOP1 | 3.2.3 | Provisions | TABLE 3.2.3 - PROVISIONS | Actual | SAP | N/A | The SAP financial system is used to extract the information required to state the DNSP provision information. The business uses cost elements within SAP in order to disaggregate the data for the purposes of apportioning provisions to the applicable capex and opex regulatory segments. | N/A | N/A | This RIN tab has been completed in accordance with the requirements of the Notice as prescribed below: United Energy must report, for all Regulatory Years, financial information on provisions for Standard Control Services in accordance with the requirements of the Cost Allocation Approach and the Regulatory Accounting Statements that were in effect for the relevant Regulatory Year. United Energy must report financial information for each of its individual provisions. A provision is an account which records a specific present liability of an entity to another entity. Examples of provision accounts include employee entitlements, doubtful debts and uninsured losses. United Energy must complete the table for each individual provision and must add rows as necessary to the template for this purpose. For each additional provision specify the name of the provision and add Variable codes for line items. A letter or letters must be added to the end of each Variable code link it to the provision. For example, the Variable codes for the first additional provision would be DOPEX0301A to DOPEX0312A, Variable codes for the second would be DOPEX0301B to DOPEX0312B and the Variable codes for the 28th provision would be DOPEX0301AA to DOPEX0312AA. Provisions must be reported in accordance with the principles and policies within the Annual Reporting Requirements for each Regulatory Year. Financial information on provisions should reconcile to the reported amounts for provisions the Regulatory Accounting Statements for each Regulatory Year.
BMUE3.3BOP1 | 3.3 | Assets (RAB) | TABLE 3.3.1 - REGULATORY ASSET BASE VALUES | Estimated | RIN data within tab | N/A | The data in this table is the sum of the RAB variables. | N/A | N/A | This RIN tab has been completed in accordance with the requirements of the Notice as prescribed below: United Energy must report RAB values in accordance with the standard approach in section 4.1.1 and the Assets (RAB) Financial Reporting Framework in Box 7 below. This is a standard approach that must be used for RAB disaggregation to be followed by all Distribution Network Service Providers (DNSPs) (the Standard Approach). Where United Energy believes it has sufficient information to provide a consistent RAB disaggregation into the RAB Assets in the Assets (RAB) worksheet that better reflects the values of those assets (the Optional Additional Approach), they may also provide this in a separate Excel worksheet. In both cases we will require the provision of the Basis of Preparation for the allocated RAB values detailing the calculations undertaken. The disaggregated RAB values developed using the Optional Additional Approach must be reported in accordance with tables 4.2 and 4.3. In both cases United Energy must provide a supporting worksheet detailing the calculations undertaken. Substation land must be included in the 'substation asset' category. Separate values for substation land may be provided in accompanying documentation to the RIN response. For Alternative Control Services United Energy must report the RAB values for its services where the AER has approved a RAB or RAB equivalent for these services. If the AER has not developed a RAB for these services United Energy must report '0' in the cells. Where the RAB includes capital contributions, capital contributions must be reported in the '4. Assets (RAB)' sheet. This data must be provided as a separate entry at DRAB13. RAB Assets must be reported inclusive of Dual Function Assets that provide Standard Control Services. Standard Control Services, RAB Financial Information must reconcile to: -For years prior to any AER determination of RAB values, determinations in relation to RAB values made by the previous jurisdictional regulator unless the United Energy has had the RAB 'revalued' in the back cast period. In this case Standard Control Services, RAB Financial Information must reconcile to RAB values of a "rolled back" RAB prepared in accordance with the RAB Framework; or -Any decision that the AER has made in relation to RAB values unless that decision incorporates forecasts (for example, additions for the last year of the previous regulatory period) in which case those forecast values should be replaced with actual values where possible. Actual values must reconcile to amounts reported in the Annual Reporting Requirements; or -For years where the AER has not made a decision on values for the RAB, RAB values must be prepared in accordance with the RAB Framework. In this circumstance, actual additions (recognised in the RAB) and disposals must reconcile to amounts reported in the Annual Financial Statements; or This means that, for years prior to when the RAB was revalued, the financial data must reconcile to an estimate of the RAB values that has been calculated by rolling back the RAB from the date of its revaluation in accordance with the RAB Framework. Rolling back the RAB is the opposite of rolling the RAB forward in accordance with the RAB Framework - so additions and inflation are subtracted from the RAB and depreciation is added to the RAB.
BMUE3.3BOP2 | 3.3 | Assets (RAB) | TABLE 3.3.2 - ASSET VALUE ROLL FORWARD | Estimated | 2021-26 final determination roll forward model (standard control services): - Inflation applied over 2016 to H1 2021 - Forecast depreciation for 2016 to H1 2021 - Capex values for 2016-2019 2020 capex values from 2020 Annual RIN template 8.2 Capex for Jan-Jun 2021 FY21 capex from AN RIN template 8.2 Allocation percentages to EB RIN categories as per prior year | N/A | The RAB for Standard Control Services has been rolled forward using the AER roll forward model (RFM) template and data from the sources listed. The RFM calculates the June 2021 closing RAB after actual 2020 capex and actual H1 2021 capex. The opening RAB for 2020-21 has been derived using the closing RAB, total FY21 capex, FY21 inflation and FY21 straight line depreciation. FY21 depreciation is calculated as H12021 depreciation plus half of calendar year 2020 depreciation. Final year adjustments in the 2016-21 RFM have been included in net capex. The allocation of regulatory asset categories to the required AER asset categories is based on the replacement cost methodology used in the prior year . This applies to the following regulatory asset categories: subtransmission, distribution system assets, VBRC,Neutral Screen Services, Distribution Transformers upgrades, SCADA (5-year asset) Other regulatory asset categories are allocated to the required AER asset categories based on asset life.. Disposals are taken as the cash proceeds from sale of assets as reported in the cash flow section of annual RIN. | N/A | This BOP covers data in the 'Standard Control Services' column | This RIN tab has been completed in accordance with the requirements of the Notice as prescribed below: United Energy must report RAB values in accordance with the standard approach in section 4.1.1 and the Assets (RAB) Financial Reporting Framework in Box 7 below. This is a standard approach that must be used for RAB disaggregation to be followed by all Distribution Network Service Providers (DNSPs) (the Standard Approach). Where United Energy believes it has sufficient information to provide a consistent RAB disaggregation into the RAB Assets in the Assets (RAB) worksheet that better reflects the values of those assets (the Optional Additional Approach), they may also provide this in a separate Excel worksheet. In both cases we will require the provision of the Basis of Preparation for the allocated RAB values detailing the calculations undertaken. The disaggregated RAB values developed using the Optional Additional Approach must be reported in accordance with tables 4.2 and 4.3. In both cases United Energy must provide a supporting worksheet detailing the calculations undertaken. Substation land must be included in the 'substation asset' category. Separate values for substation land may be provided in accompanying documentation to the RIN response. For Alternative Control Services United Energy must report the RAB values for its services where the AER has approved a RAB or RAB equivalent for these services. If the AER has not developed a RAB for these services United Energy must report '0' in the cells. Where the RAB includes capital contributions, capital contributions must be reported in the '4. Assets (RAB)' sheet. This data must be provided as a separate entry at DRAB13. RAB Assets must be reported inclusive of Dual Function Assets that provide Standard Control Services. Standard Control Services, RAB Financial Information must reconcile to: -For years prior to any AER determination of RAB values, determinations in relation to RAB values made by the previous jurisdictional regulator unless the United Energy has had the RAB 'revalued' in the back cast period. In this case Standard Control Services, RAB Financial Information must reconcile to RAB values of a "rolled back" RAB prepared in accordance with the RAB Framework; or -Any decision that the AER has made in relation to RAB values unless that decision incorporates forecasts (for example, additions for the last year of the previous regulatory period) in which case those forecast values should be replaced with actual values where possible. Actual values must reconcile to amounts reported in the Annual Reporting Requirements; or -For years where the AER has not made a decision on values for the RAB, RAB values must be prepared in accordance with the RAB Framework. In this circumstance, actual additions (recognised in the RAB) and disposals must reconcile to amounts reported in the Annual Financial Statements; or This means that, for years prior to when the RAB was revalued, the financial data must reconcile to an estimate of the RAB values that has been calculated by rolling back the RAB from the date of its revaluation in accordance with the RAB Framework. Rolling back the RAB is the opposite of rolling the RAB forward in accordance with the RAB Framework - so additions and inflation are subtracted from the RAB and depreciation is added to the RAB.
BMUE3.3BOP3 | 3.3 | Assets (RAB) | TABLE 3.3.2 - ASSET VALUE ROLL FORWARD | Estimated | - RIN Data within tab - Connection services percentage used in prior years | As per AER requirements | The Network Services RAB is equal to the Standard Control Service RAB for the following two categories (1) "other" asset items with long lives and (2) "other" asset items with short lives For all other categories the Network Services RAB has been estimated. An estimate of gross dedicated capex to gross new customer connection capex is used to estimate the proportion of net dedicated assets capex to net network capex. This ratio is used to estimate the connection services portion of the RAB which is deducted from SCS network RAB to derive the estimated Network Services RAB. The connection services percentage applied is the same percentage applied from 2016, based on the 2011-15 regulatory period. | N/A | This BOP covers data in the 'Network Services' column | This RIN tab has been completed in accordance with the requirements of the Notice as prescribed below: United Energy must report RAB values in accordance with the standard approach in section 4.1.1 and the Assets (RAB) Financial Reporting Framework in Box 7 below. This is a standard approach that must be used for RAB disaggregation to be followed by all Distribution Network Service Providers (DNSPs) (the Standard Approach). Where United Energy believes it has sufficient information to provide a consistent RAB disaggregation into the RAB Assets in the Assets (RAB) worksheet that better reflects the values of those assets (the Optional Additional Approach), they may also provide this in a separate Excel worksheet. In both cases we will require the provision of the Basis of Preparation for the allocated RAB values detailing the calculations undertaken. The disaggregated RAB values developed using the Optional Additional Approach must be reported in accordance with tables 4.2 and 4.3. In both cases United Energy must provide a supporting worksheet detailing the calculations undertaken. Substation land must be included in the 'substation asset' category. Separate values for substation land may be provided in accompanying documentation to the RIN response. For Alternative Control Services United Energy must report the RAB values for its services where the AER has approved a RAB or RAB equivalent for these services. If the AER has not developed a RAB for these services United Energy must report '0' in the cells. Where the RAB includes capital contributions, capital contributions must be reported in the '4. Assets (RAB)' sheet. This data must be provided as a separate entry at DRAB13. RAB Assets must be reported inclusive of Dual Function Assets that provide Standard Control Services. Standard Control Services, RAB Financial Information must reconcile to: -For years prior to any AER determination of RAB values, determinations in relation to RAB values made by the previous jurisdictional regulator unless the United Energy has had the RAB 'revalued' in the back cast period. In this case Standard Control Services, RAB Financial Information must reconcile to RAB values of a "rolled back" RAB prepared in accordance with the RAB Framework; or -Any decision that the AER has made in relation to RAB values unless that decision incorporates forecasts (for example, additions for the last year of the previous regulatory period) in which case those forecast values should be replaced with actual values where possible. Actual values must reconcile to amounts reported in the Annual Reporting Requirements; or -For years where the AER has not made a decision on values for the RAB, RAB values must be prepared in accordance with the RAB Framework. In this circumstance, actual additions (recognised in the RAB) and disposals must reconcile to amounts reported in the Annual Financial Statements; or This means that, for years prior to when the RAB was revalued, the financial data must reconcile to an estimate of the RAB values that has been calculated by rolling back the RAB from the date of its revaluation in accordance with the RAB Framework. Rolling back the RAB is the opposite of rolling the RAB forward in accordance with the RAB Framework - so additions and inflation are subtracted from the RAB and depreciation is added to the RAB.
BMUE3.3BOP4 | 3.3 | Assets (RAB) | TABLE 3.3.3 - TOTAL DISAGGREGATED RAB ASSET VALUES | Estimated | RIN data within tab | N/A | Total disaggregated RAB asset values have been calculated as the average of the opening and closing RAB values for each category, consistent with the AER's standard approach, detailed in 'Economic benchmarking RIN for distribution network service providers - Instructions and Definitions'. According to 'Economic benchmarking RIN for distribution network service providers - Instructions and Definitions' the RAB reported in this tab must include capital contributions. The capex reported in this tab is net capex and only net capex is rolled into the RAB, therefore capital contributions are not reported here. | N/A | N/A | This RIN tab has been completed in accordance with the requirements of the Notice as prescribed below: United Energy must report RAB values in accordance with the standard approach in section 4.1.1 and the Assets (RAB) Financial Reporting Framework in Box 7 below. This is a standard approach that must be used for RAB disaggregation to be followed by all Distribution Network Service Providers (DNSPs) (the Standard Approach). Where United Energy believes it has sufficient information to provide a consistent RAB disaggregation into the RAB Assets in the Assets (RAB) worksheet that better reflects the values of those assets (the Optional Additional Approach), they may also provide this in a separate Excel worksheet. In both cases we will require the provision of the Basis of Preparation for the allocated RAB values detailing the calculations undertaken. The disaggregated RAB values developed using the Optional Additional Approach must be reported in accordance with tables 4.2 and 4.3. In both cases United Energy must provide a supporting worksheet detailing the calculations undertaken. Substation land must be included in the 'substation asset' category. Separate values for substation land may be provided in accompanying documentation to the RIN response. For Alternative Control Services United Energy must report the RAB values for its services where the AER has approved a RAB or RAB equivalent for these services. If the AER has not developed a RAB for these services United Energy must report '0' in the cells. Where the RAB includes capital contributions, capital contributions must be reported in the '4. Assets (RAB)' sheet. This data must be provided as a separate entry at DRAB13. RAB Assets must be reported inclusive of Dual Function Assets that provide Standard Control Services. Standard Control Services, RAB Financial Information must reconcile to: -For years prior to any AER determination of RAB values, determinations in relation to RAB values made by the previous jurisdictional regulator unless the United Energy has had the RAB 'revalued' in the back cast period. In this case Standard Control Services, RAB Financial Information must reconcile to RAB values of a "rolled back" RAB prepared in accordance with the RAB Framework; or -Any decision that the AER has made in relation to RAB values unless that decision incorporates forecasts (for example, additions for the last year of the previous regulatory period) in which case those forecast values should be replaced with actual values where possible. Actual values must reconcile to amounts reported in the Annual Reporting Requirements; or -For years where the AER has not made a decision on values for the RAB, RAB values must be prepared in accordance with the RAB Framework. In this circumstance, actual additions (recognised in the RAB) and disposals must reconcile to amounts reported in the Annual Financial Statements; or This means that, for years prior to when the RAB was revalued, the financial data must reconcile to an estimate of the RAB values that has been calculated by rolling back the RAB from the date of its revaluation in accordance with the RAB Framework. Rolling back the RAB is the opposite of rolling the RAB forward in accordance with the RAB Framework - so additions and inflation are subtracted from the RAB and depreciation is added to the RAB.
BMUE3.3BOP5 | 3.3 | Assets (RAB) | TABLE 3.3.4 - ASSET LIVES (ESTIMATED SERVICE LIFE OF NEW ASSETS) | Estimated | - 2020 EB RIN template 3.3 - 2021-26 Final Determination Metering RFM - 2021-26 Final Determination Public Lighting model | As per AER requirements | For standard control services the asset lives are as reported in EB RIN 3.3 in 2020 For alternative control services the lives are taken from the 2021-26 Final Determination Metering RFM and the 2021-26 Final Determination Public Lighting model. The weighted average is calculated for each of the required AER asset categories. | N/A | N/A | This RIN tab has been completed in accordance with the requirements of the Notice as prescribed below: United Energy must report RAB values in accordance with the standard approach in section 4.1.1 and the Assets (RAB) Financial Reporting Framework in Box 7 below. This is a standard approach that must be used for RAB disaggregation to be followed by all Distribution Network Service Providers (DNSPs) (the Standard Approach). Where United Energy believes it has sufficient information to provide a consistent RAB disaggregation into the RAB Assets in the Assets (RAB) worksheet that better reflects the values of those assets (the Optional Additional Approach), they may also provide this in a separate Excel worksheet. In both cases we will require the provision of the Basis of Preparation for the allocated RAB values detailing the calculations undertaken. The disaggregated RAB values developed using the Optional Additional Approach must be reported in accordance with tables 4.2 and 4.3. In both cases United Energy must provide a supporting worksheet detailing the calculations undertaken. Substation land must be included in the 'substation asset' category. Separate values for substation land may be provided in accompanying documentation to the RIN response. For Alternative Control Services United Energy must report the RAB values for its services where the AER has approved a RAB or RAB equivalent for these services. If the AER has not developed a RAB for these services United Energy must report '0' in the cells. Where the RAB includes capital contributions, capital contributions must be reported in the '4. Assets (RAB)' sheet. This data must be provided as a separate entry at DRAB13. RAB Assets must be reported inclusive of Dual Function Assets that provide Standard Control Services. Standard Control Services, RAB Financial Information must reconcile to: -For years prior to any AER determination of RAB values, determinations in relation to RAB values made by the previous jurisdictional regulator unless the United Energy has had the RAB 'revalued' in the back cast period. In this case Standard Control Services, RAB Financial Information must reconcile to RAB values of a "rolled back" RAB prepared in accordance with the RAB Framework; or -Any decision that the AER has made in relation to RAB values unless that decision incorporates forecasts (for example, additions for the last year of the previous regulatory period) in which case those forecast values should be replaced with actual values where possible. Actual values must reconcile to amounts reported in the Annual Reporting Requirements; or -For years where the AER has not made a decision on values for the RAB, RAB values must be prepared in accordance with the RAB Framework. In this circumstance, actual additions (recognised in the RAB) and disposals must reconcile to amounts reported in the Annual Financial Statements; or This means that, for years prior to when the RAB was revalued, the financial data must reconcile to an estimate of the RAB values that has been calculated by rolling back the RAB from the date of its revaluation in accordance with the RAB Framework. Rolling back the RAB is the opposite of rolling the RAB forward in accordance with the RAB Framework - so additions and inflation are subtracted from the RAB and depreciation is added to the RAB.
BMUE3.3BOP6 | 3.3 | Assets (RAB) | TABLE 3.3.4 - ASSET LIVES (ESTIMATED RESIDUAL SERVICE LIFE) | Estimated | RIN data within tab | As per AER requirements | Remaining lives for all asset categories are calculated as the ratio of opening RAB to straight line depreciation. | N/A | N/A | This RIN tab has been completed in accordance with the requirements of the Notice as prescribed below: United Energy must report RAB values in accordance with the standard approach in section 4.1.1 and the Assets (RAB) Financial Reporting Framework in Box 7 below. This is a standard approach that must be used for RAB disaggregation to be followed by all Distribution Network Service Providers (DNSPs) (the Standard Approach). Where United Energy believes it has sufficient information to provide a consistent RAB disaggregation into the RAB Assets in the Assets (RAB) worksheet that better reflects the values of those assets (the Optional Additional Approach), they may also provide this in a separate Excel worksheet. In both cases we will require the provision of the Basis of Preparation for the allocated RAB values detailing the calculations undertaken. The disaggregated RAB values developed using the Optional Additional Approach must be reported in accordance with tables 4.2 and 4.3. In both cases United Energy must provide a supporting worksheet detailing the calculations undertaken. Substation land must be included in the 'substation asset' category. Separate values for substation land may be provided in accompanying documentation to the RIN response. For Alternative Control Services United Energy must report the RAB values for its services where the AER has approved a RAB or RAB equivalent for these services. If the AER has not developed a RAB for these services United Energy must report '0' in the cells. Where the RAB includes capital contributions, capital contributions must be reported in the '4. Assets (RAB)' sheet. This data must be provided as a separate entry at DRAB13. RAB Assets must be reported inclusive of Dual Function Assets that provide Standard Control Services. Standard Control Services, RAB Financial Information must reconcile to: -For years prior to any AER determination of RAB values, determinations in relation to RAB values made by the previous jurisdictional regulator unless the United Energy has had the RAB 'revalued' in the back cast period. In this case Standard Control Services, RAB Financial Information must reconcile to RAB values of a "rolled back" RAB prepared in accordance with the RAB Framework; or -Any decision that the AER has made in relation to RAB values unless that decision incorporates forecasts (for example, additions for the last year of the previous regulatory period) in which case those forecast values should be replaced with actual values where possible. Actual values must reconcile to amounts reported in the Annual Reporting Requirements; or -For years where the AER has not made a decision on values for the RAB, RAB values must be prepared in accordance with the RAB Framework. In this circumstance, actual additions (recognised in the RAB) and disposals must reconcile to amounts reported in the Annual Financial Statements; or This means that, for years prior to when the RAB was revalued, the financial data must reconcile to an estimate of the RAB values that has been calculated by rolling back the RAB from the date of its revaluation in accordance with the RAB Framework. Rolling back the RAB is the opposite of rolling the RAB forward in accordance with the RAB Framework - so additions and inflation are subtracted from the RAB and depreciation is added to the RAB.
BMUE3.3BOP7 | 3.3 | Assets (RAB) | TABLE 3.3.2 - ASSET VALUE ROLL FORWARD | Estimated | 2021-26 final determination roll forward model (metering): - Inflation applied over 2016 to H1 2021 - Straight line depreciation - Capex values for 2016-2019 Capex values from 2020 CAT RIN template 4.2 for metering Capex values from 2020 Annual RIN template 8.2 for public lighting Capex for Jan-Jun 2021 FY21 capex from AN RIN template 4.2 | N/A | The Metering RAB has been rolled forward using the AER roll forward model (RFM) template and the data sources listed. The RFM has been used to calculate the June 2021 closing RAB after actual 2020 capex and actual H1 2021 capex. The opening RAB for 2020-21 has been derived using the closing RAB, total FY21 capex, FY21 inflation and FY21 straight line depreciation. FY21 depreciation was calculated based on the opening RAB and the weighted average remaining life for each category. The Public Lighting RAB has been rolled forward using the Final Determination Public Lighting model and the data sources listed to calculate the June 2021 closing RAB after actual 2020 capex and actual H1 2021 capex. The opening RAB for 2020-21 has been derived using the closing RAB, total FY21 capex, FY21 inflation and FY21 straight line depreciation. | N/A | This BOP covers data in the 'Alternative Control Services' column in Table 3.3.2. | This RIN tab has been completed in accordance with the requirements of the Notice as prescribed below: United Energy must report RAB values in accordance with the standard approach in section 4.1.1 and the Assets (RAB) Financial Reporting Framework in Box 7 below. This is a standard approach that must be used for RAB disaggregation to be followed by all Distribution Network Service Providers (DNSPs) (the Standard Approach). Where United Energy believes it has sufficient information to provide a consistent RAB disaggregation into the RAB Assets in the Assets (RAB) worksheet that better reflects the values of those assets (the Optional Additional Approach), they may also provide this in a separate Excel worksheet. In both cases we will require the provision of the Basis of Preparation for the allocated RAB values detailing the calculations undertaken. The disaggregated RAB values developed using the Optional Additional Approach must be reported in accordance with tables 4.2 and 4.3. In both cases United Energy must provide a supporting worksheet detailing the calculations undertaken. Substation land must be included in the 'substation asset' category. Separate values for substation land may be provided in accompanying documentation to the RIN response. For Alternative Control Services United Energy must report the RAB values for its services where the AER has approved a RAB or RAB equivalent for these services. If the AER has not developed a RAB for these services United Energy must report '0' in the cells. Where the RAB includes capital contributions, capital contributions must be reported in the '4. Assets (RAB)' sheet. This data must be provided as a separate entry at DRAB13. RAB Assets must be reported inclusive of Dual Function Assets that provide Standard Control Services. Standard Control Services, RAB Financial Information must reconcile to: -For years prior to any AER determination of RAB values, determinations in relation to RAB values made by the previous jurisdictional regulator unless the United Energy has had the RAB 'revalued' in the back cast period. In this case Standard Control Services, RAB Financial Information must reconcile to RAB values of a "rolled back" RAB prepared in accordance with the RAB Framework; or -Any decision that the AER has made in relation to RAB values unless that decision incorporates forecasts (for example, additions for the last year of the previous regulatory period) in which case those forecast values should be replaced with actual values where possible. Actual values must reconcile to amounts reported in the Annual Reporting Requirements; or -For years where the AER has not made a decision on values for the RAB, RAB values must be prepared in accordance with the RAB Framework. In this circumstance, actual additions (recognised in the RAB) and disposals must reconcile to amounts reported in the Annual Financial Statements; or This means that, for years prior to when the RAB was revalued, the financial data must reconcile to an estimate of the RAB values that has been calculated by rolling back the RAB from the date of its revaluation in accordance with the RAB Framework. Rolling back the RAB is the opposite of rolling the RAB forward in accordance with the RAB Framework - so additions and inflation are subtracted from the RAB and depreciation is added to the RAB.
BMUE3.4BOP1 | 3.4 | Operational Data | TABLE 3.4.1 - ENERGY DELIVERY | Actual | UE SAP Billing system | N/A | Total Energy Delivered This value is obtained from Tables 3.4.1.1 to 3.4.1.4. Table 3.4.1 - Energy Delivery Data derived from the UE SAP billing system as actuals. Energy Delivery where time of use is not a determinant and Energy Delivery at On-peak times Sum energy components of single rate tariffs (i.e. S1, M1, L1). For accrued components scaling and adjustments may be made based on: - Boundary load metered energy and loss factors - Inter DNSP energy flows - Embedded generation - Known billing issues Energy Delivery at Shoulder times and Energy Delivery at Off-peak times Sum shoulder energy tariff components (i.e. Cmp = SHD). For accrued components scaling and adjustments may be made based on: - Boundary load metered energy and loss factors - Inter DNSP energy flows - Embedded generation - Known billing issues Controlled load energy deliveries Sum controlled load energy (i.e. Tariff = DED). For accrued components scaling and adjustments may be made based on: - Boundary load metered energy and loss factors - Inter DNSP energy flows - Embedded generation - Known billing issues Energy Delivery to unmetered supplies Sum unmetered energy (i.e. Tariff = UNM). For accrued components scaling and adjustments may be made based on: - Boundary load metered energy and loss factors - Inter DNSP energy flows - Embedded generation - Known billing issues Energy received from TNSP and other DNSPs not included in the above categories Given the unavailability of granular data from DOPED0301 to DOPED0303, the total energy received into the UE supply area is presented here. Total UE energy intake is annually calculated as part of the DLF reporting. Energy received from TNSP and other DNSPs is the summation of 'Energy obtained from transmission connections' and 'Energy obtained from other distributors' in the DLF data. This value is based on the financial year basis and not the calendar year. Energy received from embedded generation not included in above categories from non-residential embedded generation Sum up export energy from all non-residential tariffs. Energy received from embedded generation not included in above categories from residential embedded generation Sum up export energy from all residential tariffs. Residential customers energy deliveries Sum energy components of single rate tariffs (i.e. S1, M1, L1). For accrued components scaling and adjustments may be made based on: - Boundary load metered energy and loss factors - Inter DNSP energy flows - Embedded generation - Known billing issues Non residential customers not on demand tariffs energy deliveries Sum up all energy components for the following non-residential tariffs. (L1, L2, M1, M25, M27) For accrued components scaling and adjustments may be made based on: - Boundary load metered energy and loss factors - Inter DNSP energy flows Embedded generation - Known billing issues Non-residential low voltage demand tariff customers energy deliveries Sum up all energy components for the following LV demand tariffs. (KW-TOU, KW-TOU-H, L2- KVA, L2-KVA-H, TOU). For accrued components scaling and adjustments may be made based on: - Boundary load metered energy and loss factors - Inter DNSP energy flows - Embedded generation - Known billing issues Non-residential high voltage demand tariff customers energy deliveries Sum up all energy components for the following HV demand tariffs. (HV-KVA, HV-KVA-H, ST22-KVA). For accrued components scaling and adjustments may be made based on: - Boundary load metered energy and loss factors - Inter DNSP energy flows - Embedded generation - Known billing issue Other Customer Class Energy Deliveries Sum up all energy components for UNM tariff. For accrued components scaling and adjustments may be made based on: - Boundary load metered energy and loss factors - Inter DNSP energy flows - Embedded generation - Known billing issues | N/A | N/A | This RIN tab has been completed in accordance with the requirements of the Notice as prescribed below: Energy delivered is the amount of electricity transported out of United Energy's network in the relevant Regulatory Year (measured in GWh). It must be the energy metered or estimated at the customer charging location rather than the import location from the TNSP. Energy delivered must be actual energy delivered data, unless this is unavailable. Where Actual Information is not available for the most recent reporting period, Energy Delivery data for that period may be reported on an accrual basis. Peak, shoulder and off-peak periods relate to United Energy's own charging periods. United Energy must report energy delivered in accordance with the category breakdowns as per the definitions provided in chapter 9. The category breakdown must be consistent with the customer types reported in table 5.2.1. United Energy must only report 'Energy Delivery where time of use is not a determinant' (DOPED0201) for Energy Delivery that was not charged for peak, shoulder or off-peak periods. United Energy must only report energy against 'Energy received from TNSP and other DNSPs not included in the above categories' (DOPED0304) where it is not possible to allocate the energy received into on-peak, shoulder and off-peak times. United Energy is required to report energy received from Non-residential Embedded Generation by time of receipt. United Energy is required to report back cast energy received from Residential Embedded Generation only if it records data for these variables (DOPED0405-DOPED0408), however United Energy is required to provide this data for future Regulatory Years. 'Energy received from Embedded Generation not included in above categories' (DOPED0404 and DOPED0408) includes energy received from Embedded Generation on an accumulation basis and not measured by the time of receipt. United Energy must only report energy received in DOPED0404 where it is not possible to allocate the energy received into on-peak, shoulder and off-peak times (DOPED0401-DOPED0403 and DOPED0405-DOPED0407). When completing the templates for Regulatory Years subsequent to the 2013 Regulatory Year, if United Energy can provide Actual Information for the Residential Embedded Generation variables (DOPED0405-DOPED0408) it must do so; otherwise United Energy must provide Estimated Information.
BMUE3.4BOP2 | 3.4 | Operational Data | TABLE 3.4.2 - CUSTOMER NUMBERS | Actual | Average number of active National Meter Identifiers (NMIs) in United Energy's network (except for Unmetered Customer Numbers). Each NMI is counted as a separate customer. The average is calculated as the average of the number of NMIs on the first day of the Regulatory Year and on the last day of the Regulatory Year. Both energised and de-energised NMIs are counted. Extinct NMIs are not counted. For unmetered customers, the Customer Numbers are the sum of connections (excluding public lighting connections) in United Energy's network that do not have a NMI and the energy usage for billing purposes is calculated using an assumed load profile (examples include bus shelters, security lighting and traffic signals where not metered). Public lighting connections are not counted as unmetered customers. | N/A | All customer numbers are billed customer numbers as at end of June 2021. 2021 FY urban/short rural ratio based on 'Oracle Business Intelligence RIN 6.2 Distribution of Customers' report. 3.4.2.1 - Distribution Customer Numbers by Customer Type or Class Residential customer numbers Sum all customers on tariffs classified as small Non residential customers not on demand tariff customer numbers Sum all customers on NonTOU tariffs classified as medium. Low voltage demand tariff customer numbers Sum all customers on LVTOU tariffs. High voltage demand tariff customer numbers Sum all customers on HVTOU and SUBT tariffs. Unmetered Customer Numbers Sum all customers on an UNMET tariff Total customer numbers Sum of DOPCN0101 to DOPCN0106. 3.4.2.2 - Distribution Customer Numbers by Location on the Network Customers on Urban network 2021 FY urban/short rural ratio provided by Electricity Networks. Customers on Short rural network 2021 FY urban/short rural ratio provided by Electricity Networks. Total customer numbers Sum of DOPCN0201 to DOPCN0204. | N/A | N/A | This RIN tab has been completed in accordance with the requirements of the Notice as prescribed below: Distribution Customers for a Regulatory Year are the average number of active National Meter Identifiers (NMIs) in United Energy's network in that year (except for Unmetered Customer Numbers). Each NMI is counted as a separate customer. The average is calculated as the average of the number of NMIs on the first day of the Regulatory Year and on the last day of the Regulatory Year. Both energised and de-energised NMIs must be counted. Extinct NMIs must not be counted. For unmetered customers, the Customer Numbers are the sum of connections (excluding public lighting connections) in United Energy's network that do not have a NMI and the energy usage for billing purposes is calculated using an assumed load profile (examples include bus shelters, security lighting and traffic signals where not metered). Public lighting connections must not be counted as unmetered customers. United Energy must report Customer Numbers in accordance with the categorisation as per the definitions provided in chapter 9. The locations are: CBD, urban, short rural and long rural. United Energy must report customers against 'Other Customer Numbers' (DOPCN0106) only when customers cannot be allocated to the other customer classes (DOPCN0101-DOPCN0105).
BMUE3.4BOP3 | 3.4 | Operational Data | TABLE 3.4.3 - SYSTEM DEMAND Non-coincident Summated Raw System Annual Maximum Demand [Standard Control Services] | Actual | Load Forecast Spreadsheet. | N/A | Peak demands are recorded at a zone substation level in our SCADA system. The load forecast spreadsheet is updated to include this data. Summation of individual zone substation peak demand provides the requested data. | It should be noted that these demands exclude (i.e. assume out of service) the embedded generation at Dandenong and Springvale South zone substations. | UE PR 2209 Population of Demand Related Data for the Benchmark RIN Template | This RIN tab has been completed in accordance with the requirements of the Notice as prescribed below: Tables 3.4.3.1 to 3.4.3.4 must be completed in accordance with the definitions in chapter 9. United Energy must provide inputs for these cells if it has calculated historical Weather Adjusted Maximum Demand. Where United Energy does not calculate Weather Adjusted Maximum Demands it may estimate the historical Weather Adjusted data or shade the cells black. For subsequent Regulatory Years United Energy will be required to provide Weather Adjusted Maximum Demand on an ongoing basis in accordance with best regulatory practice weather adjustment methodologies. Coincident and non-coincident Maximum Demands must be reported raw (or unadjusted) and Weather Adjusted at the 10% and 50% Probability of Exceedance (POE) levels.
BMUE3.4BOP4 | 3.4 | Operational Data | TABLE 3.4.3 - SYSTEM DEMAND Non-coincident Summated Weather Adjusted System Annual Maximum Demand 10% POE [Standard Control Services] | Actual | Load Forecast Spreadsheet. | N/A | The 10% PoE demand is generated from actual peak demand data from SCADA and corrected for temperature. The correction of PoE for temperature is based on historical demand and temperature data. The temperature sensitivity of demand at each zone substation is calculated and used in PoE correction. Summation of individual zone substation peak demand provides the requested data. | It should be noted that these demands exclude (i.e. assume out of service) the embedded generation at Dandenong and Springvale South zone substations. | UE PR 2209 Population of Demand Related Data for the Benchmark RIN Template. | This RIN tab has been completed in accordance with the requirements of the Notice as prescribed below: Tables 3.4.3.1 to 3.4.3.4 must be completed in accordance with the definitions in chapter 9. United Energy must provide inputs for these cells if it has calculated historical Weather Adjusted Maximum Demand. Where United Energy does not calculate Weather Adjusted Maximum Demands it may estimate the historical Weather Adjusted data or shade the cells black. For subsequent Regulatory Years United Energy will be required to provide Weather Adjusted Maximum Demand on an ongoing basis in accordance with best regulatory practice weather adjustment methodologies. Coincident and non-coincident Maximum Demands must be reported raw (or unadjusted) and Weather Adjusted at the 10% and 50% Probability of Exceedance (POE) levels.
BMUE3.4BOP5 | 3.4 | Operational Data | TABLE 3.4.3 - SYSTEM DEMAND Non-coincident Summated Weather Adjusted System Annual Maximum Demand 50% POE [Standard Control Services] | Actual | Load Forecast Spreadsheet. | N/A | The 50% PoE demand is generated from actual peak demand data from SCADA and corrected for temperature. The correction of PoE for temperature is based on historical demand and temperature data. The temperature sensitivity of demand at each zone substation is calculated and used in PoE correction. Summation of individual zone substation peak demand provides the requested data. Calculated as follows: 50%POE MD = 10%POE MD + (T(50%POE) - T(10%POE))*Temperature coefficient of demand*Temperature correction factor | It should be noted that these demands exclude (i.e. assume out of service) the embedded generation at Dandenong and Springvale South zone substations. | UE PR 2209 Population of Demand Related Data for the Benchmark RIN Template. | This RIN tab has been completed in accordance with the requirements of the Notice as prescribed below: Tables 3.4.3.1 to 3.4.3.4 must be completed in accordance with the definitions in chapter 9. United Energy must provide inputs for these cells if it has calculated historical Weather Adjusted Maximum Demand. Where United Energy does not calculate Weather Adjusted Maximum Demands it may estimate the historical Weather Adjusted data or shade the cells black. For subsequent Regulatory Years United Energy will be required to provide Weather Adjusted Maximum Demand on an ongoing basis in accordance with best regulatory practice weather adjustment methodologies. Coincident and non-coincident Maximum Demands must be reported raw (or unadjusted) and Weather Adjusted at the 10% and 50% POE levels.
BMUE3.4BOP6 | 3.4 | Operational Data | TABLE 3.4.3 - SYSTEM DEMAND Coincident Raw System Annual Maximum Demand [Standard Control Services] | Actual | Load Forecast Spreadsheet. SCADA (OSI-PI) | N/A | Half hourly MW and MVAr data at each zone substation during summer period are extracted from SCADA and summated to calculate the coincident demand. | It should be noted that these demands exclude (i.e. assume out of service) the embedded generation at Dandenong and Springvale South zone substations. | N/A | This RIN tab has been completed in accordance with the requirements of the Notice as prescribed below: Tables 3.4.3.1 to 3.4.3.4 must be completed in accordance with the definitions in chapter 9. United Energy must provide inputs for these cells if it has calculated historical Weather Adjusted Maximum Demand. Where United Energy does not calculate Weather Adjusted Maximum Demands it may estimate the historical Weather Adjusted data or shade the cells black. For subsequent Regulatory Years United Energy will be required to provide Weather Adjusted Maximum Demand on an ongoing basis in accordance with best regulatory practice weather adjustment methodologies. Coincident and non-coincident Maximum Demands must be reported raw (or unadjusted) and Weather Adjusted at the 10% and 50% POE levels.
BMUE3.4BOP7 | 3.4 | Operational Data | TABLE 3.4.3 - SYSTEM DEMAND Coincident Weather Adjusted System Annual Maximum Demand 10% POE [Standard Control Services] | Actual | Load Forecast Spreadsheet. | N/A | The ratio between weather corrected 10% POE non-coincident maximum demand in MW and the raw non-coincident maximum demand in MW is calculated. This ratio represents the overall temperature sensitivity of the UE demand at 10% PoE. The actual coincident maximum demand is then multiplied by that ratio to calculate the weather corrected 10% POE coincident maximum demand in MW. Calculated as follows: Weather corrected 10% POE coincident maximum demand = raw coincident maximum demand * (weather corrected 10% POE non coincident maximum demand)/(raw non coincident maximum demand) Summation of 10% POE coincident weather adjusted demand at each zone substation will provide the data required under DOPSD0105. | It should be noted that these demands exclude (i.e. assume out of service) the embedded generation at Dandenong and Springvale South zone substations. | UE PR 2209 Population of Demand Related Data for the Benchmark RIN Template. | This RIN tab has been completed in accordance with the requirements of the Notice as prescribed below: Tables 3.4.3.1 to 3.4.3.4 must be completed in accordance with the definitions in chapter 9. United Energy must provide inputs for these cells if it has calculated historical Weather Adjusted Maximum Demand. Where United Energy does not calculate Weather Adjusted Maximum Demands it may estimate the historical Weather Adjusted data or shade the cells black. For subsequent Regulatory Years United Energy will be required to provide Weather Adjusted Maximum Demand on an ongoing basis in accordance with best regulatory practice weather adjustment methodologies. Coincident and non-coincident Maximum Demands must be reported raw (or unadjusted) and Weather Adjusted at the 10% and 50% POE levels.
BMUE3.4BOP8 | 3.4 | Operational Data | TABLE 3.4.3 - SYSTEM DEMAND Coincident Weather Adjusted System Annual Maximum Demand 50% POE [Standard Control Services] | Actual | Load Forecast Spreadsheet. | N/A | The ratio between weather corrected 50% POE non-coincident maximum demand in MW and the raw non-coincident maximum demand in MW is calculated. This ratio represents the overall temperature sensitivity of the UE demand at 50% PoE. The actual coincident maximum demand is then multiplied by that ratio to calculate the weather corrected 10% POE coincident maximum demand in MW. Weather corrected 50% POE coincident maximum demand = raw coincident maximum demand * (weather corrected 50% POE non coincident maximum demand)/(raw non coincident maximum demand). Summation of 50% POE coincident weather adjusted demand at each zone substation will provide the data required under DOPSD0106. | It should be noted that these demands exclude (i.e. assume out of service) the embedded generation at Dandenong and Springvale South zone substations | UE PR 2209 Population of Demand Related Data for the Benchmark RIN Template. | This RIN tab has been completed in accordance with the requirements of the Notice as prescribed below: Tables 3.4.3.1 to 3.4.3.4 must be completed in accordance with the definitions in chapter 9. United Energy must provide inputs for these cells if it has calculated historical Weather Adjusted Maximum Demand. Where United Energy does not calculate Weather Adjusted Maximum Demands it may estimate the historical Weather Adjusted data or shade the cells black. For subsequent Regulatory Years United Energy will be required to provide Weather Adjusted Maximum Demand on an ongoing basis in accordance with best regulatory practice weather adjustment methodologies. Coincident and non-coincident Maximum Demands must be reported raw (or unadjusted) and Weather Adjusted at the 10% and 50% POE levels.
BMUE3.4BOP9 | 3.4 | Operational Data | TABLE 3.4.3 - SYSTEM DEMAND Non-coincident Summated Raw System Annual Maximum Demand [Standard Control Services] | Actual | Connection Asset Forecast. Metering data | N/A | Boundary metering data captures the UE demand at relevant transmission connection points. As part of 10 Maximum Demand Days calculation and demand forecasting process, half hourly boundary metering data are extracted. These data are used to calculate the non-coincident maximum demand at each transmission connection point (terminal station). Summation of individual maximum demand at each connection point given the non-coincident summated raw system annual peak demand. | It should be noted that these demands exclude (i.e. assume out of service) the embedded generation at Dandenong and Springvale South zone substations. | UE PR 2209 Population of Demand Related Data for the Benchmark RIN Template. | This RIN tab has been completed in accordance with the requirements of the Notice as prescribed below: Tables 3.4.3.1 to 3.4.3.4 must be completed in accordance with the definitions in chapter 9. United Energy must provide inputs for these cells if it has calculated historical Weather Adjusted Maximum Demand. Where United Energy does not calculate Weather Adjusted Maximum Demands it may estimate the historical Weather Adjusted data or shade the cells black. For subsequent Regulatory Years United Energy will be required to provide Weather Adjusted Maximum Demand on an ongoing basis in accordance with best regulatory practice weather adjustment methodologies. Coincident and non-coincident Maximum Demands must be reported raw (or unadjusted) and Weather Adjusted at the 10% and 50% POE levels.
BMUE3.4BOP10 | 3.4 | Operational Data | TABLE 3.4.3 - SYSTEM DEMAND Non-coincident Summated Weather Adjusted System Annual Maximum Demand 10% POE [Standard Control Services] | Actual | Load Forecast Spreadsheet. | N/A | A 10% PoE scaling factor is calculated using the actual and 10% PoE weather corrected coincident demand to scale the non-coincident demand. Weather corrected 10% POE non coincident maximum demand in MW = DOPSD0107 * DOPSD0111 / DOPSD0110 | It should be noted that these demands exclude (i.e. assume out of service) the embedded generation at Dandenong and Springvale South zone substations. | UE PR 2209 Population of Demand Related Data for the Benchmark RIN Template. | This RIN tab has been completed in accordance with the requirements of the Notice as prescribed below: Tables 3.4.3.1 to 3.4.3.4 must be completed in accordance with the definitions in chapter 9. United Energy must provide inputs for these cells if it has calculated historical Weather Adjusted Maximum Demand. Where United Energy does not calculate Weather Adjusted Maximum Demands it may estimate the historical Weather Adjusted data or shade the cells black. For subsequent Regulatory Years United Energy will be required to provide Weather Adjusted Maximum Demand on an ongoing basis in accordance with best regulatory practice weather adjustment methodologies. Coincident and non-coincident Maximum Demands must be reported raw (or unadjusted) and Weather Adjusted at the 10% and 50% POE levels.
BMUE3.4BOP11 | 3.4 | Operational Data | TABLE 3.4.3 - SYSTEM DEMAND Non-coincident Summated Weather Adjusted System Annual Maximum Demand 50% POE [Standard Control Services] | Actual | Load Forecast Spreadsheet. | N/A | A 50% PoE scaling factor is calculated using the actual and 50% PoE weather corrected coincident demand to scale the non-coincident demand. Weather corrected 50% POE non coincident maximum demand in MW = DOPSD0107 * DOPSD0112 / DOPSD0110 | It should be noted that these demands exclude (i.e. assume out of service) the embedded generation at Dandenong and Springvale South zone substations. | UE PR 2209 Population of Demand Related Data for the Benchmark RIN Template. | This RIN tab has been completed in accordance with the requirements of the Notice as prescribed below: Tables 3.4.3.1 to 3.4.3.4 must be completed in accordance with the definitions in chapter 9. United Energy must provide inputs for these cells if it has calculated historical Weather Adjusted Maximum Demand. Where United Energy does not calculate Weather Adjusted Maximum Demands it may estimate the historical Weather Adjusted data or shade the cells black. For subsequent Regulatory Years United Energy will be required to provide Weather Adjusted Maximum Demand on an ongoing basis in accordance with best regulatory practice weather adjustment methodologies. Coincident and non-coincident Maximum Demands must be reported raw (or unadjusted) and Weather Adjusted at the 10% and 50% POE levels.
BMUE3.4BOP12 | 3.4 | Operational Data | TABLE 3.4.3 - SYSTEM DEMAND Coincident Raw System Annual Maximum Demand [Standard Control Services] | Actual | UE Actual & Forecast S & W Demand Spreadsheet Metering data | N/A | As part of the demand forecasting process, UE annually provides half hourly data at individual terminal stations to NIEIR. This data includes only the UE demand and all the metered cross border flows are adjusted to ascertain the actual UE demand. Based on this data, NIEIR calculates the coincident UE maximum demand. These values are included in the UE's annual demand forecast prepared by NIEIR. | It should be noted that these demands exclude (i.e. assume out of service) the embedded generation at Dandenong and Springvale South zone substations. | UE PR 2209 Population of Demand Related Data for the Benchmark RIN Template. | This RIN tab has been completed in accordance with the requirements of the Notice as prescribed below: Tables 3.4.3.1 to 3.4.3.4 must be completed in accordance with the definitions in chapter 9. United Energy must provide inputs for these cells if it has calculated historical Weather Adjusted Maximum Demand. Where United Energy does not calculate Weather Adjusted Maximum Demands it may estimate the historical Weather Adjusted data or shade the cells black. For subsequent Regulatory Years United Energy will be required to provide Weather Adjusted Maximum Demand on an ongoing basis in accordance with best regulatory practice weather adjustment methodologies. Coincident and non-coincident Maximum Demands must be reported raw (or unadjusted) and Weather Adjusted at the 10% and 50% POE levels.
BMUE3.4BOP13 | 3.4 | Operational Data | TABLE 3.4.3 - SYSTEM DEMAND Coincident Weather Adjusted System Annual Maximum Demand 10% POE [Standard Control Services] | Actual | UE Actual & Forecast S & W Demand Spreadsheet | N/A | As part of the demand forecasting process, NIEIR provides 10%, 50% and 90% PoE forecast for total UE demand. Those will define the overall variability of UE MD due to temperature. That relationship is used to calculate 10% PoE coincident weather adjusted system annual peak demand from actual coincident raw system annual peak demand. | It should be noted that these demands exclude (i.e. assume out of service) the embedded generation at Dandenong and Springvale South zone substations. | UE PR 2209 Population of Demand Related Data for the Benchmark RIN Template. | This RIN tab has been completed in accordance with the requirements of the Notice as prescribed below: Tables 3.4.3.1 to 3.4.3.4 must be completed in accordance with the definitions in chapter 9. United Energy must provide inputs for these cells if it has calculated historical Weather Adjusted Maximum Demand. Where United Energy does not calculate Weather Adjusted Maximum Demands it may estimate the historical Weather Adjusted data or shade the cells black. For subsequent Regulatory Years United Energy will be required to provide Weather Adjusted Maximum Demand on an ongoing basis in accordance with best regulatory practice weather adjustment methodologies. Coincident and non-coincident Maximum Demands must be reported raw (or unadjusted) and Weather Adjusted at the 10% and 50% POE levels.
BMUE3.4BOP14 | 3.4 | Operational Data | TABLE 3.4.3 - SYSTEM DEMAND Coincident Weather Adjusted System Annual Maximum Demand 50% POE [Standard Control Services] | Actual | UE Actual & Forecast S & W Demand Spreadsheet | N/A | As part of the demand forecasting process, NIEIR provides 10%, 50% and 90% PoE forecasts for total UE demand. Those will define the overall variability of UE MD due to temperature. That relationship is used to calculate 50% PoE coincident weather adjusted system annual peak demand from actual coincident raw system annual peak demand. | It should be noted that these demands exclude (i.e. assume out of service) the embedded generation at Dandenong and Springvale South zone substations. | UE PR 2209 Population of Demand Related Data for the Benchmark RIN Template. | This RIN tab has been completed in accordance with the requirements of the Notice as prescribed below: Tables 3.4.3.1 to 3.4.3.4 must be completed in accordance with the definitions in chapter 9. United Energy must provide inputs for these cells if it has calculated historical Weather Adjusted Maximum Demand. Where United Energy does not calculate Weather Adjusted Maximum Demands it may estimate the historical Weather Adjusted data or shade the cells black. For subsequent Regulatory Years United Energy will be required to provide Weather Adjusted Maximum Demand on an ongoing basis in accordance with best regulatory practice weather adjustment methodologies. Coincident and non-coincident Maximum Demands must be reported raw (or unadjusted) and Weather Adjusted at the 10% and 50% POE levels.
BMUE3.4BOP15 | 3.4 | Operational Data | TABLE 3.4.3 - SYSTEM DEMAND Non-coincident Summated Raw System Annual Maximum Demand [Standard Control Services] | Actual | Load Forecast Spreadsheet. | N/A | Actual peak demands (MW and MVAr) at individual zone substations are extracted from SCADA data after each summer as part of demand forecasting process. Based on MW and MVAr values, maximum MVA demand is calculated at each zone substation and this information is readily available from summer 1989/90 in the Load Forecast spread sheet. Summation of individual zone substation peak demands (MVA) provides the requested data. | It should be noted that these demands exclude (i.e. assume out of service) the embedded generation at Dandenong and Springvale South zone substations. | UE PR 2209 Population of Demand Related Data for the Benchmark RIN Template. | This RIN tab has been completed in accordance with the requirements of the Notice as prescribed below: Tables 3.4.3.1 to 3.4.3.4 must be completed in accordance with the definitions in chapter 9. United Energy must provide inputs for these cells if it has calculated historical Weather Adjusted Maximum Demand. Where United Energy does not calculate Weather Adjusted Maximum Demands it may estimate the historical Weather Adjusted data or shade the cells black. For subsequent Regulatory Years United Energy will be required to provide Weather Adjusted Maximum Demand on an ongoing basis in accordance with best regulatory practice weather adjustment methodologies. Coincident and non-coincident Maximum Demands must be reported raw (or unadjusted) and Weather Adjusted at the 10% and 50% POE levels.
BMUE3.4BOP16 | 3.4 | Operational Data | TABLE 3.4.3 - SYSTEM DEMAND Non-coincident Summated Weather Adjusted System Annual Maximum Demand 10% POE [Standard Control Services] | Actual | Load Forecast Spreadsheet. | N/A | The raw non-coincident power factor is used to convert the weather corrected 10% POE non-coincident maximum demands in MW to MVA. The calculation assumes the power factor will not be materially different at raw maximum demand and 10% POE maximum demand conditions. Weather corrected 10% POE non coincident maximum demand in MVA = (Weather corrected 10% POE non coincident maximum demand in MW)/(Power Factor at raw non coincident maximum demand). | It should be noted that these demands exclude (i.e. assume out of service) the embedded generation at Dandenong and Springvale South zone substations. | UE PR 2209 Population of Demand Related Data for the Benchmark RIN Template. | This RIN tab has been completed in accordance with the requirements of the Notice as prescribed below: Tables 3.4.3.1 to 3.4.3.4 must be completed in accordance with the definitions in chapter 9. United Energy must provide inputs for these cells if it has calculated historical Weather Adjusted Maximum Demand. Where United Energy does not calculate Weather Adjusted Maximum Demands it may estimate the historical Weather Adjusted data or shade the cells black. For subsequent Regulatory Years United Energy will be required to provide Weather Adjusted Maximum Demand on an ongoing basis in accordance with best regulatory practice weather adjustment methodologies. Coincident and non-coincident Maximum Demands must be reported raw (or unadjusted) and Weather Adjusted at the 10% and 50% POE levels.
BMUE3.4BOP17 | 3.4 | Operational Data | TABLE 3.4.3 - SYSTEM DEMAND Non-coincident Summated Weather Adjusted System Annual Maximum Demand 50% POE [Standard Control Services] | Actual | Load Forecast Spreadsheet. | N/A | The raw non-coincident power factor is used to convert the weather corrected 50% POE non-coincident maximum demands in MW to MVA assuming the power factor will not be materially different at raw and 50% POE maximum demand conditions. Weather corrected 50% POE non coincident maximum demand in MVA = (Weather corrected 50% POE non coincident maximum demand in MW)/(Power Factor at raw non coincident maximum demand). | It should be noted that these demands exclude (i.e. assume out of service) the embedded generation at Dandenong and Springvale South zone substations. | UE PR 2209 Population of Demand Related Data for the Benchmark RIN Template. | This RIN tab has been completed in accordance with the requirements of the Notice as prescribed below: Tables 3.4.3.1 to 3.4.3.4 must be completed in accordance with the definitions in chapter 9. United Energy must provide inputs for these cells if it has calculated historical Weather Adjusted Maximum Demand. Where United Energy does not calculate Weather Adjusted Maximum Demands it may estimate the historical Weather Adjusted data or shade the cells black. For subsequent Regulatory Years United Energy will be required to provide Weather Adjusted Maximum Demand on an ongoing basis in accordance with best regulatory practice weather adjustment methodologies. Coincident and non-coincident Maximum Demands must be reported raw (or unadjusted) and Weather Adjusted at the 10% and 50% POE levels.
BMUE3.4BOP18 | 3.4 | Operational Data | TABLE 3.4.3 - SYSTEM DEMAND Coincident Raw System Annual Maximum Demand [Standard Control Services] | Actual | Load Forecast Spreadsheet. SCADA (OSI-PI) | N/A | Half hourly MW and MVAr data at individual zone substations during summer period are extracted from SCADA and summated to calculate the coincident demand MW and MVAr and thereby MVA. | It should be noted that these demands exclude (i.e. assume out of service) the embedded generation at Dandenong and Springvale South zone substations. | UE PR 2209 Population of Demand Related Data for the Benchmark RIN Template. | This RIN tab has been completed in accordance with the requirements of the Notice as prescribed below: Tables 3.4.3.1 to 3.4.3.4 must be completed in accordance with the definitions in chapter 9. United Energy must provide inputs for these cells if it has calculated historical Weather Adjusted Maximum Demand. Where United Energy does not calculate Weather Adjusted Maximum Demands it may estimate the historical Weather Adjusted data or shade the cells black. For subsequent Regulatory Years United Energy will be required to provide Weather Adjusted Maximum Demand on an ongoing basis in accordance with best regulatory practice weather adjustment methodologies. Coincident and non-coincident Maximum Demands must be reported raw (or unadjusted) and Weather Adjusted at the 10% and 50% POE levels.
BMUE3.4BOP19 | 3.4 | Operational Data | TABLE 3.4.3 - SYSTEM DEMAND Coincident Weather Adjusted System Annual Maximum Demand 10% POE [Standard Control Services] | Actual | Load Forecast Spreadsheet. | N/A | The raw coincident power factor is used to convert the weather corrected 10% POE coincident maximum demands in MW to MVA. Weather corrected 10% POE coincident maximum demand in MVA = (Weather corrected 10% POE coincident maximum demand in MW) / (Power Factor at raw coincident maximum demand). Summation of 10% POE coincident weather adjusted demand at each zone substation will provide the data required under DOPSD0205. | It should be noted that these demands exclude (i.e. assume out of service) the embedded generation at Dandenong and Springvale South zone substations. | UE PR 2209 Population of Demand Related Data for the Benchmark RIN Template. | This RIN tab has been completed in accordance with the requirements of the Notice as prescribed below: Tables 3.4.3.1 to 3.4.3.4 must be completed in accordance with the definitions in chapter 9. United Energy must provide inputs for these cells if it has calculated historical Weather Adjusted Maximum Demand. Where United Energy does not calculate Weather Adjusted Maximum Demands it may estimate the historical Weather Adjusted data or shade the cells black. For subsequent Regulatory Years United Energy will be required to provide Weather Adjusted Maximum Demand on an ongoing basis in accordance with best regulatory practice weather adjustment methodologies. Coincident and non-coincident Maximum Demands must be reported raw (or unadjusted) and Weather Adjusted at the 10% and 50% POE levels.
BMUE3.4BOP20 | 3.4 | Operational Data | TABLE 3.4.3 - SYSTEM DEMAND Coincident Weather Adjusted System Annual Maximum Demand 50% POE [Standard Control Services] | Actual | Load Forecast Spreadsheet. | N/A | The raw coincident power factor is used to convert the weather corrected 50% POE coincident maximum demands in MW to MVA. Weather corrected 50% POE coincident maximum demand in MVA = (Weather corrected 50% POE coincident maximum demand in MW) / (Power Factor at raw coincident maximum demand). Summation of 50% POE coincident weather adjusted demand at each zone substation will provide the data required under DOPSD0206. | It should be noted that these demands exclude (i.e. assume out of service) the embedded generation at Dandenong and Springvale South zone substations. | UE PR 2209 Population of Demand Related Data for the Benchmark RIN Template. | This RIN tab has been completed in accordance with the requirements of the Notice as prescribed below: Tables 3.4.3.1 to 3.4.3.4 must be completed in accordance with the definitions in chapter 9. United Energy must provide inputs for these cells if it has calculated historical Weather Adjusted Maximum Demand. Where United Energy does not calculate Weather Adjusted Maximum Demands it may estimate the historical Weather Adjusted data or shade the cells black. For subsequent Regulatory Years United Energy will be required to provide Weather Adjusted Maximum Demand on an ongoing basis in accordance with best regulatory practice weather adjustment methodologies. Coincident and non-coincident Maximum Demands must be reported raw (or unadjusted) and Weather Adjusted at the 10% and 50% POE levels.
BMUE3.4BOP21 | 3.4 | Operational Data | TABLE 3.4.3 - SYSTEM DEMAND Non-coincident Summated Raw System Annual Maximum Demand [Standard Control Services] | Actual | Connection Assets Forecast Spreadsheet. | N/A | The non-coincident maximum demand in MVA is calculated by adding the individual terminal station's peak demands in MVA. The MVA values are calculated based on actual MW and MVAr values extracted from boundary metering data. | It should be noted that these demands exclude (i.e. assume out of service) the embedded generation at Dandenong and Springvale South zone substations. | UE PR 2209 Population of Demand Related Data for the Benchmark RIN Template. | This RIN tab has been completed in accordance with the requirements of the Notice as prescribed below: Tables 3.4.3.1 to 3.4.3.4 must be completed in accordance with the definitions in chapter 9. United Energy must provide inputs for these cells if it has calculated historical Weather Adjusted Maximum Demand. Where United Energy does not calculate Weather Adjusted Maximum Demands it may estimate the historical Weather Adjusted data or shade the cells black. For subsequent Regulatory Years United Energy will be required to provide Weather Adjusted Maximum Demand on an ongoing basis in accordance with best regulatory practice weather adjustment methodologies. Coincident and non-coincident Maximum Demands must be reported raw (or unadjusted) and Weather Adjusted at the 10% and 50% POE levels.
BMUE3.4BOP22 | 3.4 | Operational Data | TABLE 3.4.3 - SYSTEM DEMAND Non-coincident Summated Weather Adjusted System Annual Maximum Demand 10% POE [Standard Control Services] | Actual | Load Forecast Spreadsheet. | N/A | A 10% PoE scaling factor is calculated using the actual and 10% PoE weather corrected coincident demand to scale the raw non-coincident demand. Weather corrected 10% PoE non coincident maximum demand in MVA=DOPSD0207*DOPSD0111/DOPSD0110. | It should be noted that these demands exclude (i.e. assume out of service) the embedded generation at Dandenong and Springvale South zone substations. | UE PR 2209 Population of Demand Related Data for the Benchmark RIN Template. | This RIN tab has been completed in accordance with the requirements of the Notice as prescribed below: Tables 3.4.3.1 to 3.4.3.4 must be completed in accordance with the definitions in chapter 9. United Energy must provide inputs for these cells if it has calculated historical Weather Adjusted Maximum Demand. Where United Energy does not calculate Weather Adjusted Maximum Demands it may estimate the historical Weather Adjusted data or shade the cells black. For subsequent Regulatory Years United Energy will be required to provide Weather Adjusted Maximum Demand on an ongoing basis in accordance with best regulatory practice weather adjustment methodologies. Coincident and non-coincident Maximum Demands must be reported raw (or unadjusted) and Weather Adjusted at the 10% and 50% POE levels.
BMUE3.4BOP23 | 3.4 | Operational Data | TABLE 3.4.3 - SYSTEM DEMAND Non-coincident Summated Weather Adjusted System Annual Maximum Demand 50% POE [Standard Control Services] | Actual | Load Forecast Spreadsheet. | N/A | A 50% PoE scaling factor is calculated using the actual and 50% PoE weather corrected coincident demand to scale the raw non-coincident demand. Weather corrected 10% PoE non coincident maximum demand in MVA=DOPSD0207*DOPSD0112/DOPSD0110. | It should be noted that these demands exclude (i.e. assume out of service) the embedded generation at Dandenong and Springvale South zone substations. | N/A | This RIN tab has been completed in accordance with the requirements of the Notice as prescribed below: Tables 3.4.3.1 to 3.4.3.4 must be completed in accordance with the definitions in chapter 9. United Energy must provide inputs for these cells if it has calculated historical Weather Adjusted Maximum Demand. Where United Energy does not calculate Weather Adjusted Maximum Demands it may estimate the historical Weather Adjusted data or shade the cells black. For subsequent Regulatory Years United Energy will be required to provide Weather Adjusted Maximum Demand on an ongoing basis in accordance with best regulatory practice weather adjustment methodologies. Coincident and non-coincident Maximum Demands must be reported raw (or unadjusted) and Weather Adjusted at the 10% and 50% POE levels.
BMUE3.4BOP24 | 3.4 | Operational Data | TABLE 3.4.3 - SYSTEM DEMAND Coincident Raw System Annual Maximum Demand [Standard Control Services] | Actual | Load Forecast Spreadsheet. Metering data. | N/A | Actual MW and corresponding MVAr values at each transmission connection point are extracted from boundary metering data and those values are used to calculate the MVA. Summation of individual MVA demand at transmission connection points gives the coincident raw system annual peak demand. | It should be noted that these demands exclude (i.e. assume out of service) the embedded generation at Dandenong and Springvale South zone substations. | UE PR 2209 Population of Demand Related Data for the Benchmark RIN Template. | This RIN tab has been completed in accordance with the requirements of the Notice as prescribed below: Tables 3.4.3.1 to 3.4.3.4 must be completed in accordance with the definitions in chapter 9. United Energy must provide inputs for these cells if it has calculated historical Weather Adjusted Maximum Demand. Where United Energy does not calculate Weather Adjusted Maximum Demands it may estimate the historical Weather Adjusted data or shade the cells black. For subsequent Regulatory Years United Energy will be required to provide Weather Adjusted Maximum Demand on an ongoing basis in accordance with best regulatory practice weather adjustment methodologies. Coincident and non-coincident Maximum Demands must be reported raw (or unadjusted) and Weather Adjusted at the 10% and 50% POE levels
BMUE3.4BOP25 | 3.4 | Operational Data | TABLE 3.4.3 - SYSTEM DEMAND Coincident Weather Adjusted System Annual Maximum Demand 10% POE [Standard Control Services] | Actual | Load Forecast Spreadsheet. | N/A | The 10% POE coincident weather adjusted system annual maximum MW demand calculated under DOPSD0111 is divided by the system average power factor calculated at coincident maximum demand to calculate the information in this cell. Weather corrected 10% POE coincident maximum demand in MVA=DOPSD0111/((DOPSD0110/DOPSD0210). | It should be noted that these demands exclude (i.e. assume out of service) the embedded generation at Dandenong and Springvale South zone substations. | UE PR 2209 Population of Demand Related Data for the Benchmark RIN Template. | This RIN tab has been completed in accordance with the requirements of the Notice as prescribed below: Tables 3.4.3.1 to 3.4.3.4 must be completed in accordance with the definitions in chapter 9. United Energy must provide inputs for these cells if it has calculated historical Weather Adjusted Maximum Demand. Where United Energy does not calculate Weather Adjusted Maximum Demands it may estimate the historical Weather Adjusted data or shade the cells black. For subsequent Regulatory Years United Energy will be required to provide Weather Adjusted Maximum Demand on an ongoing basis in accordance with best regulatory practice weather adjustment methodologies. Coincident and non-coincident Maximum Demands must be reported raw (or unadjusted) and Weather Adjusted at the 10% and 50% POE levels.
BMUE3.4BOP26 | 3.4 | Operational Data | TABLE 3.4.3 - SYSTEM DEMAND Coincident Weather Adjusted System Annual Maximum Demand 50% POE [Standard Control Services] | Actual | Load Forecast Spreadsheet. | N/A | The 10% POE coincident weather adjusted system annual maximum MW demand calculated under DOPSD0112 is divided by the system average power factor calculated at coincident maximum demand to calculate the information in this cell. Weather corrected 50% POE coincident maximum demand in MVA=DOPSD0112/((DOPSD0110/DOPSD0210). | It should be noted that these demands exclude (i.e. assume out of service) the embedded generation at Dandenong and Springvale South zone substations. | UE PR 2209 Population of Demand Related Data for the Benchmark RIN Template. | This RIN tab has been completed in accordance with the requirements of the Notice as prescribed below: Tables 3.4.3.1 to 3.4.3.4 must be completed in accordance with the definitions in chapter 9. United Energy must provide inputs for these cells if it has calculated historical Weather Adjusted Maximum Demand. Where United Energy does not calculate Weather Adjusted Maximum Demands it may estimate the historical Weather Adjusted data or shade the cells black. For subsequent Regulatory Years United Energy will be required to provide Weather Adjusted Maximum Demand on an ongoing basis in accordance with best regulatory practice weather adjustment methodologies. Coincident and non-coincident Maximum Demands must be reported raw (or unadjusted) and Weather Adjusted at the 10% and 50% POE levels.
BMUE3.4BOP27 | 3.4 | Operational Data | TABLE 3.4.3 - SYSTEM DEMAND Average overall network power factor conversion between MVA and MW [Standard Control Services] | Actual | Calculated value | N/A | Average overall power factor for the UE network is calculated by dividing Coincident Raw System Annual Maximum Demand in MW by Coincident Raw System Annual Maximum in MVA Average network power factor = (DOPSD0110)/(DOPSDP210). | N/A | UE PR 2209 Population of Demand Related Data for the Benchmark RIN Template. | This RIN tab has been completed in accordance with the requirements of the Notice as prescribed below: United Energy must report the power factor to allow for conversion between MVA and MW measures for each voltage. If both MVA and MW throughput for a network are available then the power factor is the total MW divided by the total MVA. United Energy must provide a power factor for each voltage level and for the network as a whole. The average overall power factor conversion (DOPSD0301) is the total MW divided by the total MVA. If either the MW or MVA measure is unavailable the average power factor conversion can be calculated as an approximation based on best engineering estimates. When completing the templates for Regulatory Years subsequent to the 2013 Regulatory Year, if United Energy can provide Actual Information for power factor conversion variables it must do so; otherwise United Energy must provide Estimated Information.
BMUE3.4BOP28 | 3.4 | Operational Data | TABLE 3.4.3 - SYSTEM DEMAND Average power factor conversion for low voltage distribution lines [Standard Control Services] | Actual | Calculated value | N/A | The summated peak kW and kVAr for all distribution substations have been used to calculate the average power factor for low voltage distribution lines. | We have assumed that the LV distribution line power factors are similar to the respective LV distribution substation power factors. | UE PR 2209 Population of Demand Related Data for the Benchmark RIN Template. | This RIN tab has been completed in accordance with the requirements of the Notice as prescribed below: United Energy must report the power factor to allow for conversion between MVA and MW measures for each voltage. If both MVA and MW throughput for a network are available then the power factor is the total MW divided by the total MVA. United Energy must provide a power factor for each voltage level and for the network as a whole. The average overall power factor conversion (DOPSD0301) is the total MW divided by the total MVA. If either the MW or MVA measure is unavailable the average power factor conversion can be calculated as an approximation based on best engineering estimates. When completing the templates for Regulatory Years subsequent to the 2013 Regulatory Year, if United Energy can provide Actual Information for power factor conversion variables it must do so; otherwise United Energy must provide Estimated Information.
BMUE3.4BOP29 | 3.4 | Operational Data | TABLE 3.4.3 - SYSTEM DEMAND Average power factor conversion for 6.6 kV lines [Standard Control Services] | Actual | Calculated from Load Forecast Spreadsheet Peak Demand. | N/A | Peak demand for all 6.6kV feeder MW and MVAr values are totalled from actual data in the load forecast spreadsheet and are used to calculate the power factor. | N/A | UE PR 2209 Population of Demand Related Data for the Benchmark RIN Template. | This RIN tab has been completed in accordance with the requirements of the Notice as prescribed below: United Energy must report the power factor to allow for conversion between MVA and MW measures for each voltage. If both MVA and MW throughput for a network are available then the power factor is the total MW divided by the total MVA. United Energy must provide a power factor for each voltage level and for the network as a whole. The average overall power factor conversion (DOPSD0301) is the total MW divided by the total MVA. If either the MW or MVA measure is unavailable the average power factor conversion can be calculated as an approximation based on best engineering estimates. When completing the templates for Regulatory Years subsequent to the 2013 Regulatory Year, if United Energy can provide Actual Information for power factor conversion variables it must do so; otherwise United Energy must provide Estimated Information.
BMUE3.4BOP30 | 3.4 | Operational Data | TABLE 3.4.3 - SYSTEM DEMAND Average power factor conversion for 11 kV lines [Standard Control Services] | Actual | Calculated from Load Forecast Spreadsheet Peak Demand. | N/A | Summation of non-coincident maximum demand in MW for all 11kV zone substations is divided by summation of non-coincident maximum demand in MVA for all 11kV zone substations to calculate the average power factor for 11kV lines. | Zone substation capacitors are excluded in this calculation. | UE PR 2209 Population of Demand Related Data for the Benchmark RIN Template. | This RIN tab has been completed in accordance with the requirements of the Notice as prescribed below: United Energy must report the power factor to allow for conversion between MVA and MW measures for each voltage. If both MVA and MW throughput for a network are available then the power factor is the total MW divided by the total MVA. United Energy must provide a power factor for each voltage level and for the network as a whole. The average overall power factor conversion (DOPSD0301) is the total MW divided by the total MVA. If either the MW or MVA measure is unavailable the average power factor conversion can be calculated as an approximation based on best engineering estimates. When completing the templates for Regulatory Years subsequent to the 2013 Regulatory Year, if United Energy can provide Actual Information for power factor conversion variables it must do so; otherwise United Energy must provide Estimated Information.
BMUE3.4BOP31 | 3.4 | Operational Data | TABLE 3.4.3 - SYSTEM DEMAND Average power factor conversion for SWER lines [Standard Control Services] | Actual | Calculated value. | N/A | The summated peak kW and kVAr for all the SWER substations have been used to calculate the average power factor for low voltage distribution lines. | Assumes that the SWER line power factors are similar to the SWER distribution Substation Power Factor. | UE PR 2209 Population of Demand Related Data for the Benchmark RIN Template. | This RIN tab has been completed in accordance with the requirements of the Notice as prescribed below: United Energy must report the power factor to allow for conversion between MVA and MW measures for each voltage. If both MVA and MW throughput for a network are available then the power factor is the total MW divided by the total MVA. United Energy must provide a power factor for each voltage level and for the network as a whole. The average overall power factor conversion (DOPSD0301) is the total MW divided by the total MVA. If either the MW or MVA measure is unavailable the average power factor conversion can be calculated as an approximation based on best engineering estimates. When completing the templates for Regulatory Years subsequent to the 2013 Regulatory Year, if United Energy can provide Actual Information for power factor conversion variables it must do so; otherwise United Energy must provide Estimated Information.
BMUE3.4BOP32 | 3.4 | Operational Data | TABLE 3.4.3 - SYSTEM DEMAND Average power factor conversion for 22 kV lines [Standard Control Services] | Actual | Calculated from Load Forecast Spreadsheet Peak Demand. | N/A | Summation of non-coincident maximum demand in MW for all 22kV zone substations is divided by summation of non-coincident maximum demand in MVA for all 22kV zone substations to calculate the average power factor for 22kV lines. | Zone substation capacitors are excluded in this calculation. | UE PR 2209 Population of Demand Related Data for the Benchmark RIN Template. | This RIN tab has been completed in accordance with the requirements of the Notice as prescribed below: United Energy must report the power factor to allow for conversion between MVA and MW measures for each voltage. If both MVA and MW throughput for a network are available then the power factor is the total MW divided by the total MVA. United Energy must provide a power factor for each voltage level and for the network as a whole. The average overall power factor conversion (DOPSD0301) is the total MW divided by the total MVA. If either the MW or MVA measure is unavailable the average power factor conversion can be calculated as an approximation based on best engineering estimates. When completing the templates for Regulatory Years subsequent to the 2013 Regulatory Year, if United Energy can provide Actual Information for power factor conversion variables it must do so; otherwise United Energy must provide Estimated Information.
BMUE3.4BOP33 | 3.4 | Operational Data | TABLE 3.4.3 - SYSTEM DEMAND Average power factor conversion for 66 kV lines [Standard Control Services] | Actual | Calculated value. | N/A | This is similar to the average overall network power factor calculated for DOPSD0301. | N/A | UE PR 2209 Population of Demand Related Data for the Benchmark RIN Template. | This RIN tab has been completed in accordance with the requirements of the Notice as prescribed below: United Energy must report the power factor to allow for conversion between MVA and MW measures for each voltage. If both MVA and MW throughput for a network are available then the power factor is the total MW divided by the total MVA. United Energy must provide a power factor for each voltage level and for the network as a whole. The average overall power factor conversion (DOPSD0301) is the total MW divided by the total MVA. If either the MW or MVA measure is unavailable the average power factor conversion can be calculated as an approximation based on best engineering estimates. When completing the templates for Regulatory Years subsequent to the 2013 Regulatory Year, if United Energy can provide Actual Information for power factor conversion variables it must do so; otherwise United Energy must provide Estimated Information.
BMUE3.4BOP34 | 3.4 | Operational Data | TABLE 3.4.3 - SYSTEM DEMAND Summated Chargeable Measured Maximum Demand [Standard Control Services] | Actual | Billing data. | N/A | This is summation of maximum demand for the customers on MW demand tariff. | N/A | Refer to email "09022021 EB RIN 2020 _ 3 4 Operational Data' from the Revenue team. | This RIN tab has been completed in accordance with the requirements of the Notice as prescribed below: United Energy is only required to complete this table if it charges customers for Maximum Demand supplied. If United Energy does not charge customers on this basis then United Energy should enter '0'. United Energy must report Maximum Demand amounts for customers that are charged based upon their Maximum Demand as measured in MW. Where United Energy cannot distinguish between contracted and measured Maximum Demand, demand supplied must be allocated to contracted Maximum Demand.
BMUE3.4BOP35 | 3.4 | Operational Data | TABLE 3.4.3 - SYSTEM DEMAND Summated Chargeable Measured Maximum Demand [Standard Control Services] | Actual | Billing data. | N/A | This is summation of maximum demand of customers on MVA demand tariff. | N/A | Refer to email "09022021 EB RIN 2020 _ 3 4 Operational Data' from the Revenue team. | This RIN tab has been completed in accordance with the requirements of the Notice as prescribed below: United Energy is only required to complete this table if it charges customers for demand supplied. If United Energy does not charge customers on this basis then United Energy must enter '0'. United Energy must report Maximum Demand amounts for customers that are charged based upon their Maximum Demand as measured in MVA. Where United Energy cannot distinguish between contracted and measured Maximum Demand, demand supplied must be allocated to contracted Maximum Demand.
BMUE3.5BOP1 | 3.5 | Physical Assets | TABLE 3.5.1 - NETWORK CAPACITIES Overhead low voltage distribution [Volume in KM's (0's)] (DPA0101) Overhead 2.2 kV [Volume in KM's (0's)] (DPA0102) Overhead 6.6kv [Volume in KM's (0's)] (DPA0103) Overhead 7.6 kV [Volume in KM's (0's)] (DPA0104) Overhead 11 kV [Volume in KM's (0's)] (DPA0105) Overhead SWER [Volume in KM's (0's)] (DPA0106) Overhead 22 kV [Volume in KM's (0's)] (DPA0107) Overhead 33 kV [Volume in KM's (0's)] (DPA0108) Overhead 44 kV [Volume in KM's (0's)] (DPA0109) Overhead 66 kV [Volume in KM's (0's)] (DPA0110) Overhead 110kV [Volume in KM's (0's)] (DPA0111) Overhead 132 kV [Volume in KM's (0's)] (DPA0112) Overhead 220kV [Volume in KM's (0's)] (DPA0113) Other [Volume in KM's (0's)] (DPA0114) Total overhead circuit km [Volume in KM's (0's)] (DPA01) | Actual | SAP and GIS data within systems as of 01/07/2021 | Data was run at 01/07/2021 | The requested information is held within UEs SAP and Geographic Information System (GIS). To access this information UE have purpose built reports. The reports are surfaced in in Tableau and web portals and updated daily. | N/A | This BOP covers Table 3.5.1.1 - Overhead network length of circuit at each voltage | This RIN tab has been completed in accordance with the requirements of the Notice as prescribed below: United Energy must report against the capacity variables for its whole network. In this context the network includes overhead power lines and towers, underground cables and pilot cables that transfer electricity from the regional bulk supply points supplying areas of consumption to individual zone substations, to distribution substations and to customers. Network also includes distribution feeders and the low voltage distribution system but excludes the final connection from the mains to the customer and also wires or cables for public lighting, communication, protection or control and for connection to unmetered loads. For 'Other overhead voltages' and 'Other underground voltages' United Energy must add additional rows for voltages other than: -low voltage distribution -11 kV -SWER (single wire earth return) -22 kV -33 kV -66 kV -132 kV United Energy must specify the voltage for each 'other' voltage level. In relation to Table 3.5.1.1 'Overhead network length of circuit at each voltage' and Table 3.5.1.2 'Underground network circuit length at each voltage', circuit length is calculated from the Route length (measured in kilometres) of lines in service (the total length of feeders including all spurs), where each SWER line, single-phase line, and three-phase line counts as one line. A double circuit counts as two lines. The length does not take into account vertical components such as sag.
BMUE3.5BOP2 | 3.5 | Physical Assets | TABLE 3.5.1 - NETWORK CAPACITIES Underground low voltage distribution [Volume in KM's (0's)] (DPA0201) Underground 5 kV [Volume in KM's (0's)] (DPA0202) Underground 6.6 Kv [Volume in KM's (0's)] (DPA0203) Underground 7.6 kV [Volume in KM's (0's)] (DPA0204) Underground 11 kV [Volume in KM's (0's)] (DPA0205) Underground SWER [Volume in KM's (0's)] (DPA0206) Underground 22 kV [Volume in KM's (0's)] (DPA0207) Underground 33 kV [Volume in KM's (0's)] (DPA0208) Underground 66 kV [Volume in KM's (0's)] (DPA0209) Underground 110 kV [Volume in KM's (0's)] (DPA0210) Underground 132 kV [Volume in KM's (0's)] (DPA0211) Other [Volume in KM's (0's)] (DPA0212) Total underground circuit km [Volume in KM's (0's)] (DPA02) | Estimated | GIS and SAP Data within systems as at 01/07/2021. | Data was run at 15 Jan 2021 and not 31 Dec 2020 | The requested information is held within UEs SAP and Geographic Information System (GIS). To access this information UE have purpose built reports. The reports are surfaced in Tableau and web portals, which are updated daily. | Streetlight Cable: - Feeding one light treated as a service. - Feeding multiple lights treated as distribution cable. | This BOP covers Table 3.5.1.2 - Underground network length of circuit at each voltage. | This RIN tab has been completed in accordance with the requirements of the Notice as prescribed below: United Energy must report against the capacity variables for its whole network. In this context the network includes overhead power lines and towers, underground cables and pilot cables that transfer electricity from the regional bulk supply points supplying areas of consumption to individual zone substations, to distribution substations and to customers. Network also includes distribution feeders and the low voltage distribution system but excludes the final connection from the mains to the customer and also wires or cables for public lighting, communication, protection or control and for connection to unmetered loads. For 'Other overhead voltages' and 'Other underground voltages' United Energy must add additional rows for voltages other than: -low voltage distribution -11 kV -SWER (single wire earth return) -22 kV -33 kV -66 kV -132 kV United Energy must specify the voltage for each 'other' voltage level. In relation to Table 3.5.1.1 'Overhead network length of circuit at each voltage' and Table 3.5.1.2 'Underground network circuit length at each voltage', circuit length is calculated from the Route length (measured in kilometres) of lines in service (the total length of feeders including all spurs), where each SWER line, single-phase line, and three-phase line counts as one line. A double circuit line counts as two lines. The length does not take into account vertical components such as sag.
BMUE3.5BOP3 | 3.5 | Physical Assets | TABLE 3.5.1 - NETWORK CAPACITIES Overhead low voltage distribution [Volume in MVA (0's)] (DPA0301) | Estimated | TLM Analysis and Consolidated Project List Consumption and Counts by Customer Type GIS | LV network consists of various overhead conductors and the data requirement is for estimated capacity. A methodology is based on actual data to estimate the required capacity. | The limiting thermal rating is that of the distribution transformer, not the overhead low voltage conductors. The circuit thermal ratings are calculated for each low voltage circuit by dividing the average distribution substation nameplate rating by the average number of distribution circuits per substation. | N/A | UE PR 2209 Population of Demand Related Data for the Benchmark RIN Template. | This RIN tab has been completed in accordance with the requirements of the Notice as prescribed below: United Energy must report against the capacity variables for its whole network. In this context the network includes overhead power lines and towers, underground cables and pilot cables that transfer electricity from the regional bulk supply points supplying areas of consumption to individual zone substations, to distribution substations and to customers. Network also includes distribution feeders and the low voltage distribution system but excludes the final connection from the mains to the customer and also wires or cables for public lighting, communication, protection or control and for connection to unmetered loads. For 'Other overhead voltages' and 'Other underground voltages' United Energy must add additional rows for voltages other than: -low voltage distribution -11 kV -SWER (single wire earth return) (applicable to overhead only) -22 kV -33 kV -66 kV -132 kV United Energy must specify the voltage for each 'other' voltage level. In relation to Table 6.1.3 'Estimated overhead network weighted average MVA capacity by voltage class' and Table 6.1.4 'Estimated underground network weighted average MVA capacity by voltage class', United Energy must provide estimated typical or weighted average capacities for each of the listed voltage classes under normal circumstances taking account of limits imposed by thermal or by voltage drop considerations as relevant. This information will be used to calculate an overall MVA x km 'carrying capacity' for each voltage class under normal circumstances. DNSPs are required to provide summer Maximum Demands for summer peaking assets and winter Maximum Demands for winter peaking assets. If United Energy's peak has changed from winter to summer (or vice versa) over the time period, winter ratings should be applied for those years where there was a winter peak and summer ratings for those years where there was a summer peak. Where circuits travel both overhead and underground and the capacity of the overhead and underground components is not available separately, United Energy may split the circuit capacity by the ratio of the network that is overhead and underground to form estimates of the overhead capacity and underground capacity components. From the 2015 Regulatory Year onwards United Energy is required to report actual overhead and underground capacity.
BMUE3.5BOP4 | 3.5 | Physical Assets | TABLE 3.5.1 - NETWORK CAPACITIES Overhead 6.6 kV [Volume in MVA (0's)] (DPA0302) | Estimated | Load Forecast Spreadsheet. | 6.6kV network consists of various overhead conductors and the data requirement is for estimated capacity. A methodology is based on actual data to estimate the required capacity. | The weighted average capacity is calculated by dividing the total summer cyclic rating of the 6.6kV feeders by total number of 6.6kV feeders and applying an adjustment factor. | An adjustment factor of 0.98 is introduced to cater for relatively lower rating of the standard overhead conductor compared to the standard underground cable used for feeder exists. | UE PR 2209 Population of Demand Related Data for the Benchmark RIN Template. | This RIN tab has been completed in accordance with the requirements of the Notice as prescribed below: United Energy must report against the capacity variables for its whole network. In this context the network includes overhead power lines and towers, underground cables and pilot cables that transfer electricity from the regional bulk supply points supplying areas of consumption to individual zone substations, to distribution substations and to customers. Network also includes distribution feeders and the low voltage distribution system but excludes the final connection from the mains to the customer and also wires or cables for public lighting, communication, protection or control and for connection to unmetered loads. For 'Other overhead voltages' and 'Other underground voltages' United Energy must add additional rows for voltages other than: -low voltage distribution -11 kV -SWER (single wire earth return) (applicable to overhead only) -22 kV -33 kV -66 kV -132 kV United Energy must specify the voltage for each 'other' voltage level. In relation to Table 6.1.3 'Estimated overhead network weighted average MVA capacity by voltage class' and Table 6.1.4 'Estimated underground network weighted average MVA capacity by voltage class', United Energy must provide estimated typical or weighted average capacities for each of the listed voltage classes under normal circumstances taking account of limits imposed by thermal or by voltage drop considerations as relevant. This information will be used to calculate an overall MVA x km 'carrying capacity' for each voltage class under normal circumstances. DNSPs are required to provide summer Maximum Demands for summer peaking assets and winter Maximum Demands for winter peaking assets. If United Energy's peak has changed from winter to summer (or vice versa) over the time period, winter ratings should be applied for those years where there was a winter peak and summer ratings for those years where there was a summer peak. Where circuits travel both overhead and underground and the capacity of the overhead and underground components is not available separately, United Energy may split the circuit capacity by the ratio of the network that is overhead and underground to form estimates of the overhead capacity and underground capacity components. From the 2015 Regulatory Year onwards United Energy is required to report actual overhead and underground capacity.
BMUE3.5BOP5 | 3.5 | Physical Assets | TABLE 3.5.1 - NETWORK CAPACITIES Overhead 11 kV [Volume in MVA (0's)] (DPA0304) | Estimated | Load Forecast Spreadsheet. | 11kV network consists of various overhead conductors and the data requirement is for estimated capacity. A methodology is based on actual data to estimate the required capacity. | The weighted average capacity is calculated by dividing the total summer cyclic rating of the 11kV feeders by total number of 11kV feeders and applying an adjustment factor. | An adjustment factor of 0.98 is introduced to cater for relatively lower rating of the standard overhead conductor compared to the standard underground cable used for feeder exits. | UE PR 2209 Population of Demand Related Data for the Benchmark RIN Template. | This RIN tab has been completed in accordance with the requirements of the Notice as prescribed below: United Energy must report against the capacity variables for its whole network. In this context the network includes overhead power lines and towers, underground cables and pilot cables that transfer electricity from the regional bulk supply points supplying areas of consumption to individual zone substations, to distribution substations and to customers. Network also includes distribution feeders and the low voltage distribution system but excludes the final connection from the mains to the customer and also wires or cables for public lighting, communication, protection or control and for connection to unmetered loads. For 'Other overhead voltages' and 'Other underground voltages' United Energy must add additional rows for voltages other than: - low voltage distribution - 11 kV - SWER (single wire earth return) (applicable to overhead only) - 22 kV - 33 kV - 66 kV - 132 kV United Energy must specify the voltage for each 'other' voltage level. In relation to Table 6.1.3 'Estimated overhead network weighted average MVA capacity by voltage class' and Table 6.1.4 'Estimated underground network weighted average MVA capacity by voltage class', United Energy must provide estimated typical or weighted average capacities for each of the listed voltage classes under normal circumstances taking account of limits imposed by thermal or by voltage drop considerations as relevant. This information will be used to calculate an overall MVA x km 'carrying capacity' for each voltage class under normal circumstances. DNSPs are required to provide summer Maximum Demands for summer peaking assets and winter Maximum Demands for winter peaking assets. If United Energy's peak has changed from winter to summer (or vice versa) over the time period, winter ratings should be applied for those years where there was a winter peak and summer ratings for those years where there was a summer peak. Where circuits travel both overhead and underground and the capacity of the overhead and underground components is not available separately, United Energy may split the circuit capacity by the ratio of the network that is overhead and underground to form estimates of the overhead capacity and underground capacity components. From the 2015 Regulatory Year onwards United Energy is required to report actual overhead and underground capacity.
BMUE3.5BOP6 | 3.5 | Physical Assets | TABLE 3.5.1 - NETWORK CAPACITIES Overhead SWER [Volume in MVA (0's)] (DPA0305) | Estimated | Load Forecast Spreadsheet. | SWER network consists of various overhead conductors and the data requirement is for estimated capacity. A methodology is based on actual data to estimate the required capacity. | Given UE's relatively short SWER system, the limiting plant in all cases is the 100kVA isolation transformer, not the thermal or voltage capability of the overhead conductors. Hence this is set to 0.1MVA. | N/A | UE PR 2209 Population of Demand Related Data for the Benchmark RIN Template. | This RIN tab has been completed in accordance with the requirements of the Notice as prescribed below: United Energy must report against the capacity variables for its whole network. In this context the network includes overhead power lines and towers, underground cables and pilot cables that transfer electricity from the regional bulk supply points supplying areas of consumption to individual zone substations, to distribution substations and to customers. Network also includes distribution feeders and the low voltage distribution system but excludes the final connection from the mains to the customer and also wires or cables for public lighting, communication, protection or control and for connection to unmetered loads. For 'Other overhead voltages' and 'Other underground voltages' United Energy must add additional rows for voltages other than: -low voltage distribution -11 kV -SWER (single wire earth return) (applicable to overhead only) -22 kV -33 kV -66 kV -132 kV United Energy must specify the voltage for each 'other' voltage level. In relation to Table 6.1.3 'Estimated overhead network weighted average MVA capacity by voltage class' and Table 6.1.4 'Estimated underground network weighted average MVA capacity by voltage class', United Energy must provide estimated typical or weighted average capacities for each of the listed voltage classes under normal circumstances taking account of limits imposed by thermal or by voltage drop considerations as relevant. This information will be used to calculate an overall MVA x km 'carrying capacity' for each voltage class under normal circumstances. DNSPs are required to provide summer Maximum Demands for summer peaking assets and winter Maximum Demands for winter peaking assets. If United Energy's peak has changed from winter to summer (or vice versa) over the time period, winter ratings should be applied for those years where there was a winter peak and summer ratings for those years where there was a summer peak. Where circuits travel both overhead and underground and the capacity of the overhead and underground components is not available separately, United Energy may split the circuit capacity by the ratio of the network that is overhead and underground to form estimates of the overhead capacity and underground capacity components. From the 2015 Regulatory Year onwards United Energy is required to report actual overhead and underground capacity.
BMUE3.5BOP7 | 3.5 | Physical Assets | TABLE 3.5.1 - NETWORK CAPACITIES Overhead 22 kV [Volume in MVA (0's)] (DPA0306) | Estimated | Load Forecast Spreadsheet. | 22kV network consists of various overhead conductors and the data requirement is for estimated capacity. A methodology is based on actual data to estimate the required capacity. | The weighted average capacity is calculated by dividing the total summer cyclic rating of the 22kV feeders by total number of 22kV feeders and applying an adjustment factor. | An adjustment factor of 0.98 is introduced to cater for relatively lower rating of the standard overhead conductor compared to the standard underground cable used for feeder exits. | UE PR 2209 Population of Demand Related Data for the Benchmark RIN Template. | This RIN tab has been completed in accordance with the requirements of the Notice as prescribed below: United Energy must report against the capacity variables for its whole network. In this context the network includes overhead power lines and towers, underground cables and pilot cables that transfer electricity from the regional bulk supply points supplying areas of consumption to individual zone substations, to distribution substations and to customers. Network also includes distribution feeders and the low voltage distribution system but excludes the final connection from the mains to the customer and also wires or cables for public lighting, communication, protection or control and for connection to unmetered loads. For 'Other overhead voltages' and 'Other underground voltages' United Energy must add additional rows for voltages other than: - low voltage distribution - 11 kV - SWER (single wire earth return) (applicable to overhead only) - 22 kV - 33 kV - 66 kV - 132 kV United Energy must specify the voltage for each 'other' voltage level. In relation to Table 6.1.3 'Estimated overhead network weighted average MVA capacity by voltage class' and Table 6.1.4 'Estimated underground network weighted average MVA capacity by voltage class', United Energy must provide estimated typical or weighted average capacities for each of the listed voltage classes under normal circumstances taking account of limits imposed by thermal or by voltage drop considerations as relevant. This information will be used to calculate an overall MVA x km 'carrying capacity' for each voltage class under normal circumstances. DNSPs are required to provide summer Maximum Demands for summer peaking assets and winter Maximum Demands for winter peaking assets. If United Energy's peak has changed from winter to summer (or vice versa) over the time period, winter ratings should be applied for those years where there was a winter peak and summer ratings for those years where there was a summer peak. Where circuits travel both overhead and underground and the capacity of the overhead and underground components is not available separately, United Energy may split the circuit capacity by the ratio of the network that is overhead and underground to form estimates of the overhead capacity and underground capacity components. From the 2015 Regulatory Year onwards United Energy is required to report actual overhead and underground capacity.
BMUE3.5BOP8 | 3.5 | Physical Assets | TABLE 3.5.1 - NETWORK CAPACITIES Overhead 66 kV [Volume in MVA (0's)] (DPA0309) | Actual | Circuit data sheet | N/A | The weighted average capacity for 66kV lines is calculated by averaging the summer cyclic rating of the 66kV lines. | N/A | UE PR 2209 Population of Demand Related Data for the Benchmark RIN Template. | This RIN tab has been completed in accordance with the requirements of the Notice as prescribed below: United Energy must report against the capacity variables for its whole network. In this context the network includes overhead power lines and towers, underground cables and pilot cables that transfer electricity from the regional bulk supply points supplying areas of consumption to individual zone substations, to distribution substations and to customers. Network also includes distribution feeders and the low voltage distribution system but excludes the final connection from the mains to the customer and also wires or cables for public lighting, communication, protection or control and for connection to unmetered loads. For 'Other overhead voltages' and 'Other underground voltages' United Energy must add additional rows for voltages other than: - low voltage distribution - 11 kV - SWER (single wire earth return) (applicable to overhead only) - 22 kV - 33 kV - 66 kV - 132 kV United Energy must specify the voltage for each 'other' voltage level. In relation to Table 6.1.3 'Estimated overhead network weighted average MVA capacity by voltage class' and Table 6.1.4 'Estimated underground network weighted average MVA capacity by voltage class', United Energy must provide estimated typical or weighted average capacities for each of the listed voltage classes under normal circumstances taking account of limits imposed by thermal or by voltage drop considerations as relevant. This information will be used to calculate an overall MVA x km 'carrying capacity' for each voltage class under normal circumstances. DNSPs are required to provide summer Maximum Demands for summer peaking assets and winter Maximum Demands for winter peaking assets. If United Energy's peak has changed from winter to summer (or vice versa) over the time period, winter ratings should be applied for those years where there was a winter peak and summer ratings for those years where there was a summer peak. Where circuits travel both overhead and underground and the capacity of the overhead and underground components is not available separately, United Energy may split the circuit capacity by the ratio of the network that is overhead and underground to form estimates of the overhead capacity and underground capacity components. From the 2015 Regulatory Year onwards United Energy is required to report actual overhead and underground capacity.
BMUE3.5BOP9 | 3.5 | Physical Assets | TABLE 3.5.1 - NETWORK CAPACITIES Underground low voltage distribution [Volume in MVA (0's)] (DPA0401) | Estimated | TLM Analysis and Consolidated Project List Consumption and Counts by Customer Type GIS | LV network consists of various underground cables and the data requirement is for estimated capacity. A methodology is based on actual data to estimate the required capacity. | This is the same method as DPA0301 because the limit is the distribution transformer rating. | N/A | UE PR 2209 Population of Demand Related Data for the Benchmark RIN Template. | This RIN tab has been completed in accordance with the requirements of the Notice as prescribed below: United Energy must report against the capacity variables for its whole network. In this context the network includes overhead power lines and towers, underground cables and pilot cables that transfer electricity from the regional bulk supply points supplying areas of consumption to individual zone substations, to distribution substations and to customers. Network also includes distribution feeders and the low voltage distribution system but excludes the final connection from the mains to the customer and also wires or cables for public lighting, communication, protection or control and for connection to unmetered loads. For 'Other overhead voltages' and 'Other underground voltages' United Energy must add additional rows for voltages other than: - low voltage distribution - 11 kV - SWER (single wire earth return) (applicable to overhead only) - 22 kV - 33 kV - 66 kV - 132 kV United Energy must specify the voltage for each 'other' voltage level. In relation to Table 6.1.3 'Estimated overhead network weighted average MVA capacity by voltage class' and Table 6.1.4 'Estimated underground network weighted average MVA capacity by voltage class', United Energy must provide estimated typical or weighted average capacities for each of the listed voltage classes under normal circumstances taking account of limits imposed by thermal or by voltage drop considerations as relevant. This information will be used to calculate an overall MVA x km 'carrying capacity' for each voltage class under normal circumstances. DNSPs are required to provide summer Maximum Demands for summer peaking assets and winter Maximum Demands for winter peaking assets. If United Energy's peak has changed from winter to summer (or vice versa) over the time period, winter ratings should be applied for those years where there was a winter peak and summer ratings for those years where there was a summer peak. Where circuits travel both overhead and underground and the capacity of the overhead and underground components is not available separately, United Energy may split the circuit capacity by the ratio of the network that is overhead and underground to form estimates of the overhead capacity and underground capacity components. From the 2015 Regulatory Year onwards United Energy is required to report actual overhead and underground capacity.
BMUE3.5BOP10 | 3.5 | Physical Assets | TABLE 3.5.1 - NETWORK CAPACITIES Underground 6.6 kV [Volume in MVA (0's)] (DPA0403) | Estimated | Load Forecast Spreadsheet. | 6.6kV network consists of various underground cables and the data requirement is for estimated capacity. A methodology is based on actual data to estimate the required capacity. | The weighted average capacity is calculated by dividing the total summer cyclic rating of the 6.6kV feeders by total number of 6.6kV feeders and applying an adjustment factor. | An adjustment factor of 1.02 is introduced to cater for relatively higher rating of the standard underground cable compared to the standard overhead conductor used for feeder exits. | UE PR 2209 Population of Demand Related Data for the Benchmark RIN Template. | This RIN tab has been completed in accordance with the requirements of the Notice as prescribed below: United Energy must report against the capacity variables for its whole network. In this context the network includes overhead power lines and towers, underground cables and pilot cables that transfer electricity from the regional bulk supply points supplying areas of consumption to individual zone substations, to distribution substations and to customers. Network also includes distribution feeders and the low voltage distribution system but excludes the final connection from the mains to the customer and also wires or cables for public lighting, communication, protection or control and for connection to unmetered loads. For 'Other overhead voltages' and 'Other underground voltages' United Energy must add additional rows for voltages other than: - low voltage distribution - 11 kV - SWER (single wire earth return) (applicable to overhead only) - 22 kV - 33 kV - 66 kV - 132 kV United Energy must specify the voltage for each 'other' voltage level. In relation to Table 6.1.3 'Estimated overhead network weighted average MVA capacity by voltage class' and Table 6.1.4 'Estimated underground network weighted average MVA capacity by voltage class', United Energy must provide estimated typical or weighted average capacities for each of the listed voltage classes under normal circumstances taking account of limits imposed by thermal or by voltage drop considerations as relevant. This information will be used to calculate an overall MVA x km 'carrying capacity' for each voltage class under normal circumstances. DNSPs are required to provide summer Maximum Demands for summer peaking assets and winter Maximum Demands for winter peaking assets. If United Energy's peak has changed from winter to summer (or vice versa) over the time period, winter ratings should be applied for those years where there was a winter peak and summer ratings for those years where there was a summer peak. Where circuits travel both overhead and underground and the capacity of the overhead and underground components is not available separately, United Energy may split the circuit capacity by the ratio of the network that is overhead and underground to form estimates of the overhead capacity and underground capacity components. From the 2015 Regulatory Year onwards United Energy is required to report actual overhead and underground capacity.
BMUE3.5BOP11 | 3.5 | Physical Assets | TABLE 3.5.1 - NETWORK CAPACITIES Underground 11 kV [Volume in MVA (0's)] (DPA0405) | Estimated | Load Forecast Spreadsheet. | 11kV network consists of various underground cables and the data requirement is for estimated capacity. A methodology is based on actual data to estimate the required capacity. | The weighted average capacity is calculated by dividing the total summer cyclic rating of the 11kV feeders by total number of 11kV feeders and applying an adjustment factor. | An adjustment factor of 1.02 is introduced to cater for relatively higher rating of the standard underground cable compared to the standard overhead conductor used for feeder exits. | UE PR 2209 Population of Demand Related Data for the Benchmark RIN Template. | This RIN tab has been completed in accordance with the requirements of the Notice as prescribed below: United Energy must report against the capacity variables for its whole network. In this context the network includes overhead power lines and towers, underground cables and pilot cables that transfer electricity from the regional bulk supply points supplying areas of consumption to individual zone substations, to distribution substations and to customers. Network also includes distribution feeders and the low voltage distribution system but excludes the final connection from the mains to the customer and also wires or cables for public lighting, communication, protection or control and for connection to unmetered loads. For 'Other overhead voltages' and 'Other underground voltages' United Energy must add additional rows for voltages other than: - low voltage distribution - 11 kV - SWER (single wire earth return) (applicable to overhead only) - 22 kV - 33 kV - 66 kV - 132 kV United Energy must specify the voltage for each 'other' voltage level. In relation to Table 6.1.3 'Estimated overhead network weighted average MVA capacity by voltage class' and Table 6.1.4 'Estimated underground network weighted average MVA capacity by voltage class', United Energy must provide estimated typical or weighted average capacities for each of the listed voltage classes under normal circumstances taking account of limits imposed by thermal or by voltage drop considerations as relevant. This information will be used to calculate an overall MVA x km 'carrying capacity' for each voltage class under normal circumstances. DNSPs are required to provide summer Maximum Demands for summer peaking assets and winter Maximum Demands for winter peaking assets. If United Energy's peak has changed from winter to summer (or vice versa) over the time period, winter ratings should be applied for those years where there was a winter peak and summer ratings for those years where there was a summer peak. Where circuits travel both overhead and underground and the capacity of the overhead and underground components is not available separately, United Energy may split the circuit capacity by the ratio of the network that is overhead and underground to form estimates of the overhead capacity and underground capacity components. From the 2015 Regulatory Year onwards United Energy is required to report actual overhead and underground capacity.
BMUE3.5BOP12 | 3.5 | Physical Assets | TABLE 3.5.1 - NETWORK CAPACITIES Underground 22 kV [Volume in MVA (0's)] (DPA0408) | Estimated | Load Forecast Spreadsheet. | 22kV network consists of various overhead conductors and the data requirement is for estimated capacity. A methodology is based on actual data to estimate the required capacity. | The weighted average capacity is calculated by dividing the total summer cyclic rating of the 22kV feeders by total number of 22kV feeders and applying an adjustment factor. | An adjustment factor of 1.02 is introduced to cater for relatively higher rating of the standard underground cable compared to the standard overhead conductor used for feeder exits. | UE PR 2209 Population of Demand Related Data for the Benchmark RIN Template. | This RIN tab has been completed in accordance with the requirements of the Notice as prescribed below: United Energy must report against the capacity variables for its whole network. In this context the network includes overhead power lines and towers, underground cables and pilot cables that transfer electricity from the regional bulk supply points supplying areas of consumption to individual zone substations, to distribution substations and to customers. Network also includes distribution feeders and the low voltage distribution system but excludes the final connection from the mains to the customer and also wires or cables for public lighting, communication, protection or control and for connection to unmetered loads. For 'Other overhead voltages' and 'Other underground voltages' United Energy must add additional rows for voltages other than: - low voltage distribution - 11 kV - SWER (single wire earth return) (applicable to overhead only) - 22 kV - 33 kV - 66 kV - 132 kV United Energy must specify the voltage for each 'other' voltage level. In relation to Table 6.1.3 'Estimated overhead network weighted average MVA capacity by voltage class' and Table 6.1.4 'Estimated underground network weighted average MVA capacity by voltage class', United Energy must provide estimated typical or weighted average capacities for each of the listed voltage classes under normal circumstances taking account of limits imposed by thermal or by voltage drop considerations as relevant. This information will be used to calculate an overall MVA x km 'carrying capacity' for each voltage class under normal circumstances. DNSPs are required to provide summer Maximum Demands for summer peaking assets and winter Maximum Demands for winter peaking assets. If United Energy's peak has changed from winter to summer (or vice versa) over the time period, winter ratings should be applied for those years where there was a winter peak and summer ratings for those years where there was a summer peak. Where circuits travel both overhead and underground and the capacity of the overhead and underground components is not available separately, United Energy may split the circuit capacity by the ratio of the network that is overhead and underground to form estimates of the overhead capacity and underground capacity components. From the 2015 Regulatory Year onwards United Energy is required to report actual overhead and underground capacity.
BMUE3.5BOP13 | 3.5 | Physical Assets | TABLE 3.5.1 - NETWORK CAPACITIES Underground 66 kV [Volume in MVA (0's)] (DPA0410) | Actual | Circuit data sheet | N/A | The weighted average capacity for 66kV cables is calculated by averaging the summer cyclic rating of the 66kV cables. | N/A | UE PR 2209 Population of Demand Related Data for the Benchmark RIN Template. | This RIN tab has been completed in accordance with the requirements of the Notice as prescribed below: United Energy must report against the capacity variables for its whole network. In this context the network includes overhead power lines and towers, underground cables and pilot cables that transfer electricity from the regional bulk supply points supplying areas of consumption to individual zone substations, to distribution substations and to customers. Network also includes distribution feeders and the low voltage distribution system but excludes the final connection from the mains to the customer and also wires or cables for public lighting, communication, protection or control and for connection to unmetered loads. For 'Other overhead voltages' and 'Other underground voltages' United Energy must add additional rows for voltages other than: - low voltage distribution - 11 kV - SWER (single wire earth return) (applicable to overhead only) - 22 kV - 33 kV - 66 kV - 132 kV United Energy must specify the voltage for each 'other' voltage level. In relation to Table 6.1.3 'Estimated overhead network weighted average MVA capacity by voltage class' and Table 6.1.4 'Estimated underground network weighted average MVA capacity by voltage class', United Energy must provide estimated typical or weighted average capacities for each of the listed voltage classes under normal circumstances taking account of limits imposed by thermal or by voltage drop considerations as relevant. This information will be used to calculate an overall MVA x km 'carrying capacity' for each voltage class under normal circumstances. DNSPs are required to provide summer Maximum Demands for summer peaking assets and winter Maximum Demands for winter peaking assets. If United Energy's peak has changed from winter to summer (or vice versa) over the time period, winter ratings should be applied for those years where there was a winter peak and summer ratings for those years where there was a summer peak. Where circuits travel both overhead and underground and the capacity of the overhead and underground components is not available separately, United Energy may split the circuit capacity by the ratio of the network that is overhead and underground to form estimates of the overhead capacity and underground capacity components. From the 2015 Regulatory Year onwards United Energy is required to report actual overhead and underground capacity.
BMUE3.5BOP14 | 3.5 | Physical Assets | TABLE 3.5.1 - NETWORK CAPACITIES Other [Volume in MVA (0's)] (DPA0413) | Actual | Load Forecast Spreadsheet. | N/A | As all operating voltages on the UE network are identified by other variables in this table, DPA0412 is set to zero. | N/A | N/A | This RIN tab has been completed in accordance with the requirements of the Notice as prescribed below: United Energy must report against the capacity variables for its whole network. In this context the network includes overhead power lines and towers, underground cables and pilot cables that transfer electricity from the regional bulk supply points supplying areas of consumption to individual zone substations, to distribution substations and to customers. Network also includes distribution feeders and the low voltage distribution system but excludes the final connection from the mains to the customer and also wires or cables for public lighting, communication, protection or control and for connection to unmetered loads. For 'Other overhead voltages' and 'Other underground voltages' United Energy must add additional rows for voltages other than: - low voltage distribution - 11 kV - SWER (single wire earth return) (applicable to overhead only) - 22 kV - 33 kV - 66 kV - 132 kV United Energy must specify the voltage for each 'other' voltage level. In relation to Table 6.1.3 'Estimated overhead network weighted average MVA capacity by voltage class' and Table 6.1.4 'Estimated underground network weighted average MVA capacity by voltage class', United Energy must provide estimated typical or weighted average capacities for each of the listed voltage classes under normal circumstances taking account of limits imposed by thermal or by voltage drop considerations as relevant. This information will be used to calculate an overall MVA x km 'carrying capacity' for each voltage class under normal circumstances. DNSPs are required to provide summer Maximum Demands for summer peaking assets and winter Maximum Demands for winter peaking assets. If United Energy's peak has changed from winter to summer (or vice versa) over the time period, winter ratings should be applied for those years where there was a winter peak and summer ratings for those years where there was a summer peak. Where circuits travel both overhead and underground and the capacity of the overhead and underground components is not available separately, United Energy may split the circuit capacity by the ratio of the network that is overhead and underground to form estimates of the overhead capacity and underground capacity components. From the 2015 Regulatory Year onwards United Energy is required to report actual overhead and underground capacity.
BMUE3.5BOP15 | 3.5 | Physical Assets | TABLE 3.5.2 - TRANSFORMER CAPACITIES Distribution transformer capacity owned by utility [Volume in MVA's (0's)] (DPA0501) Total installed capacity for first step transformation where there are two steps to reach distribution voltage [Volume in MVA's (0's)] (DPA0601) Total installed capacity for second step transformation where there are two steps to reach distribution voltage [Volume in MVA's (0's)] (DPA0602) Total zone substation transformer capacity where there is only a single step transformation to reach distribution voltage [Volume in MVA's (0's)] (DPA0603) Total zone substation transformer capacity [Volume in MVA's (0's)] (DPA0604) Cold spare capacity of zone substation transformers included in DPA0604 [Volume in MVA's (0's)] (DPA0605) Distribution other - transformer capacity owned by utility [Volume in MVA's (0's)] (TABLE3523) | Actual | Transformer Load Management report from Network Load Management (NLM). | N/A | This is calculated by summing the distribution substation nameplate rating from the Transformer Load Management report sourced from Network Load Management. We typically run this report over the summer, from 1st Nov to 31st Mar each year. | N/A | UE PR 2209 Population of Demand Related Data for the Benchmark RIN Template. | This RIN tab has been completed in accordance with the requirements of the Notice as prescribed below: United Energy must report total installed Distribution Transformer capacity in this table. The total installed Distribution Transformer capacity is the transformer capacity involved in the final level of transformation, stepping down the voltage used in the distribution lines to the level used by the customer. It does not include intermediate transformation capacity (eg 132 kV or 66 kV to the 22 kV or 11 kV distribution level). The capacity measure is the normal nameplate continuous capacity / rating (including forced cooling and other factors used to improve capacity). This measure includes Cold Spare Capacity of Distribution Transformers and excludes the capacity of all zone substation transformers, voltage transformers (potential transformers) and current transformers. Report transformer capacity owned by United Energy; give nameplate continuous rating including forced cooling. Report the transformation capacity from high voltage to customer utilisation voltage that is owned by customers connected at high voltage. If the transformer capacity owned by customers connected at high voltage is not available, report summation of individual Maximum Demands of high voltage customers whenever they occur (ie the summation of single annual Maximum Demand for each customer) as a proxy for delivery capacity within the high voltage customers. When completing the templates for Regulatory Years subsequent to the 2013 Regulatory Year, if United Energy can provide Actual Information for Distribution Transformer capacity owned by High Voltage Customers it must do so; otherwise United Energy must provide Estimated Information. Report the total capacity of spare transformers owned by United Energy but not currently in use.
BMUE3.5BOP16 | 3.5 | Physical Assets | TABLE 3.5.2 - TRANSFORMER CAPACITIES Distribution transformer capacity owned by High Voltage Customers [Volume in MVA's (0's)] (DPA0502) | Estimated | Billing data. | UE does not have information related to HV customer installations. The summated maximum demand of all HV customers are included as a proxy for their capacity. | UE does not have information related to customer installations. The summated maximum demand of all HV customers are included as a proxy for their capacity. This information is extracted from billing data by the Network Analytics Team. To be in line with the demand data, this information is extracted in FY basis, from 1st Jul to 30 Jun. | N/A | UE PR 2209 Population of Demand Related Data for the Benchmark RIN Template. | This RIN tab has been completed in accordance with the requirements of the Notice as prescribed below: United Energy must report total installed Distribution Transformer capacity in this table. The total installed Distribution Transformer capacity is the transformer capacity involved in the final level of transformation, stepping down the voltage used in the distribution lines to the level used by the customer. It does not include intermediate transformation capacity (eg 132 kV or 66 kV to the 22 kV or 11 kV distribution level). The capacity measure is the normal nameplate continuous capacity / rating (including forced cooling and other factors used to improve capacity). This measure includes Cold Spare Capacity of Distribution Transformers and excludes the capacity of all zone substation transformers, voltage transformers (potential transformers) and current transformers. Report the transformation capacity from high voltage to customer utilisation voltage that is owned by customers connected at high voltage. If the transformer capacity owned by customers connected at high voltage is not available, report summation of individual Maximum Demands of high voltage customers whenever they occur (ie the summation of single annual Maximum Demand for each customer) as a proxy for delivery capacity within the high voltage customers. When completing the templates for Regulatory Years subsequent to the 2013 Regulatory Year, if United Energy can provide Actual Information for Distribution Transformer capacity owned by High Voltage Customers it must do so; otherwise United Energy must provide Estimated Information. Report the total capacity of spare transformers owned by United Energy but not currently in use.
BMUE3.5BOP17 | 3.5 | Physical Assets | TABLE 3.5.2 - TRANSFORMER CAPACITIES Cold spare capacity included in DPA0501 [Volume in MVA's (0's)] (DPA0503) | Estimated | Service Delivery. SAP | UE does not have any cold spare for distribution substations however, an estimated proportion of the transformers in stores are included as spare. | UE does not have any cold spare for distribution substations however, the transformers in stores are included. The minimum stock level information is sourced from UE's Service Delivery. It is assumed that minimum stock levels are maintained and the capacity value is calculated based on minimum stock levels. The average proportion of transformers that were used for replacements was calculated based on five-year's worth of data. That proportion and the minimum stock levels are used to estimate this value. | N/A | UE PR 2209 Population of Demand Related Data for the Benchmark RIN Template. | This RIN tab has been completed in accordance with the requirements of the Notice as prescribed below: United Energy must report total installed Distribution Transformer capacity in this table. The total installed Distribution Transformer capacity is the transformer capacity involved in the final level of transformation, stepping down the voltage used in the distribution lines to the level used by the customer. It does not include intermediate transformation capacity (eg 132 kV or 66 kV to the 22 kV or 11 kV distribution level). The capacity measure is the normal nameplate continuous capacity / rating (including forced cooling and other factors used to improve capacity). This measure includes Cold Spare Capacity of Distribution Transformers and excludes the capacity of all zone substation transformers, voltage transformers (potential transformers) and current transformers. Report the transformation capacity from high voltage to customer utilisation voltage that is owned by customers connected at high voltage. If the transformer capacity owned by customers connected at high voltage is not available, report summation of individual Maximum Demands of high voltage customers whenever they occur (ie the summation of single annual Maximum Demand for each customer) as a proxy for delivery capacity within the high voltage customers. When completing the templates for Regulatory Years subsequent to the 2013 Regulatory Year, if United Energy can provide Actual Information for Distribution Transformer capacity owned by High Voltage Customers it must do so; otherwise United Energy must provide Estimated Information. Report the total capacity of spare transformers owned by United Energy but not currently in use.
BMUE3.5BOP18 | 3.5 | Physical Assets | TABLE 3.5.2 - TRANSFORMER CAPACITIES Total zone substation transformer capacity where there is only a single step transformation to reach distribution voltage [Volume in MVA's (0's)] (DPA0603) | Actual | Networks Ratings Database. | N/A | This is the total name plate rating (OFDAF) of all zone substation transformers on the UE network sourced from Rating Database. | N/A | UE PR 2209 Population of Demand Related Data for the Benchmark RIN Template. | This RIN tab has been completed in accordance with the requirements of the Notice as prescribed below: Report transformer capacity used for intermediate level transformation capacity in either one or two steps. For example, high voltages such as 132 kV, 66 kV or 33kV at the zone substation level to the distribution level of 22 kV, 11 kV or 6kV. These measures must be the summation of normal assigned continuous capacity / rating (with forced cooling or other capacity improving factors included) and include both energised transformers and Cold Spare Capacity. Assigned rating must be, if available the rating determined from results of temperature rise calculations from testing. Otherwise report the nameplate rating. For those zone substations where the thermal capacity of exit feeders is a constraint, thermal capacity of exit feeders should be reported instead of transformer capacity. For "Total zone substation transformer capacity where there is only a single transformation to reach distribution voltage" (DPA0603) report total installed capacity where only a single step of transformation is applied before reaching the distribution voltage. This variable is only relevant where there is only a single step of transformation to reach distribution voltage. If there is more than one step of transformation to reach distribution voltage, the relevant capacities must be reported in DPA0601 and DPA0602. For 'Total zone substation transformer capacity' (DPA0604) report the overall total zone substation capacity regardless of whether one or two steps are used to reach the distribution voltage (for example DPA0604 will be the sum of DPA0601, DPA0602, DPA0603 and DPA0605. For 'Cold Spare Capacity of zone substation transformers included in DPA0604' (DPA0605), report total Cold Spare Capacity included in total zone substation transformer capacity.
BMUE3.5BOP19 | 3.5 | Physical Assets | TABLE 3.5.2 - TRANSFORMER CAPACITIES Total zone substation transformer capacity [Volume in MVA's (0's)] (DPA0604) | Actual | Networks Ratings Database. | N/A | This will be the same as above DPA0603. | N/A | UE PR 2209 Population of Demand Related Data for the Benchmark RIN Template. | This RIN tab has been completed in accordance with the requirements of the Notice as prescribed below: Report transformer capacity used for intermediate level transformation capacity in either one or two steps. For example, high voltages such as 132 kV, 66 kV or 33kV at the zone substation level to the distribution level of 22 kV, 11 kV or 6kV. These measures must be the summation of normal assigned continuous capacity / rating (with forced cooling or other capacity improving factors included) and include both energised transformers and Cold Spare Capacity. Assigned rating must be, if available the rating determined from results of temperature rise calculations from testing. Otherwise report the nameplate rating. For those zone substations where the thermal capacity of exit feeders is a constraint, thermal capacity of exit feeders should be reported instead of transformer capacity. For "Total zone substation transformer capacity where there is only a single transformation to reach distribution voltage" (DPA0603) report total installed capacity where only a single step of transformation is applied before reaching the distribution voltage. This variable is only relevant where there is only a single step of transformation to reach distribution voltage. If there is more than one step of transformation to reach distribution voltage, the relevant capacities must be reported in DPA0601 and DPA0602. For 'Total zone substation transformer capacity' (DPA0604) report the overall total zone substation capacity regardless of whether one or two steps are used to reach the distribution voltage (for example DPA0604 will be the sum of DPA0601, DPA0602, DPA0603 and DPA0605. For 'Cold Spare Capacity of zone substation transformers included in DPA0604' (DPA0605), report total Cold Spare Capacity included in total zone substation transformer capacity.
BMUE3.5BOP20 | 3.5 | Physical Assets | TABLE 3.5.3 - PUBLIC LIGHTING | Actual | GIS and SAP data within systems as at 01/07/2021 | N/A | The requested information is held within UEs SAP and Geographic Information System (GIS). To access this information UE have purpose built reports. The reports are built using Tableau, stored on a server and updated daily. | N/A | Refer to procedure document UE PR 2310. All Luminaires marked as billable status. | This RIN tab has been completed in accordance with the requirements of the Notice as prescribed below: Report the number of public lighting luminaires and public lighting poles. For both Variables report numbers that include both assets owned by UE and assets operated and maintained by UE but not owned by UE. Count only poles that are used exclusively for public lighting.
BMUE3.6BOP1 | 3.6 | Quality of Service | TABLE 3.6.1 - RELIABILITY | Actual | DMS, Annual RIN Tab 3.6.8 | N/A | Raw data is downloaded from the DMS Database. The data is cleansed to remove duplications, system errors (events that should have been cancelled), ensure each event has a valid feeder name, split out outages affecting multiple feeders into each feeder component and check SAIFI/MAIFI overrides and adjusted for temporary switching arrangements. SAIDI, SAIFI and MAIFI performance is calculated in accordance with AER definitions. Refer to Annual RIN tab 3.6.8 for feeder classifications. These events are then filtered further for excluded events and MEDs. Excluded events and MED records are maintained by Network Performance team. | N/A | N/A | This RIN tab has been completed in accordance with the requirements of the Notice as prescribed below: Reliability information in table 3.6.1 is only to be reported for unplanned interruptions. Unplanned interruptions are as defined in the STPIS. Whole of network SAIDI and SAIFI is the system wide SAIDI and SAIFI. We do not require SAIDI and SAIFI for individual feeder categories within United Energy's network. Report SAIDI and SAIFI in accordance with the definitions provided in chapter 9. The MED threshold must be calculated for the 2013 Regulatory Year in accordance with the requirements in the STPIS. The MED threshold calculated for 2013 must then be applied as the MED threshold for Regulatory Years prior to 2013 for the purpose of calculating SAIDI and SAIFI exclusive of MEDs as per the STPIS
BMUE3.6BOP2 | 3.6 | Quality of Service | TABLE 3.6.2 - ENERGY NOT SUPPLIED | Estimated | Annual RIN Tab 3.6.8 | Energy not supplied is calculated as the average demand x SAIDI / 60 minutes The average customer demand was calculated for each Medium Voltage (MV) feeder using the hourly data extracted from the PI Historian software. PI historian records the following values: - Average MW / hr - Average MVAr / hr The hourly readings were aggregated to a year for each MV feeder. Therefore, Average Demand per Feeder (MVA) = SQRT[(MW_AVG)^2 + (MVAr_AVG)^2] | Summed total from Annual RIN tab 3.6.8. | N/A | N/A | This RIN tab has been completed in accordance with the requirements of the Notice as prescribed below: Energy not supplied is an estimate of the energy that was not supplied as a result of customer interruptions. United Energy must estimate the raw (not normalized) energy not supplied due to unplanned customer interruptions based on average customer demand (multiplied by the number of customers interrupted and the duration of the interruption). Average customer demand must be determined from (in order of preference): 1. average consumption of the customers interrupted based on their billing history; 2. feeder demand at the time of the interruption divided by the number of customers on the feeder; 3. average consumption of customers on the feeder based on their billing history; 4. average feeder demand derived from feeder Maximum Demand and estimated load factor, divided by the number of customers on the feeder. Energy not supplied should be reported exclusive of the effect of Excluded Outages as defined in chapter 9. When completing the templates for Regulatory Years subsequent to the 2013 Regulatory Year, if United Energy can provide Actual Information for energy not supplied it must do so; otherwise United Energy must provide Estimated Information.
BMUE3.6BOP3 | 3.6 | Quality of Service | TABLE 3.6.3 - SYSTEM LOSSES | Actual | Distribution Loss Factor calculation | N/A | Total UE distribution losses are annually calculated as part of the Distribution Loss Factor (DLF) reporting. The corresponding system losses percentage is calculated as network loss/total energy procured. | N/A | N/A | This RIN tab has been completed in accordance with the requirements of the Notice as prescribed below: System losses is the proportion of energy that is lost in distribution of electricity from the transmission network to United Energy customers. United Energy must report distribution losses calculated as per Equation 2. Equation 2 Calculation of system losses System losses = [(electricity imported - electricity delivered)/ electricity imported] x 100 Where: Electricity imported is the total electricity inflow into United Energy's distribution network (including from Embedded Generation) minus the total electricity outflow into the networks of the adjacent connected distribution network service providers or the transmission network(s). Electricity delivered is the amount of electricity transported out of United Energy's network to its customers as metered (or otherwise calculated) at the customer's connection. This is a system wide figure not a feeder level figure.
BMUE3.6BOP4 | 3.6 | Quality of Service | TABLE 3.6.4 - CAPACITY UTILISATION | Actual | Not applicable. Calculated using the information available within the RIN itself. | N/A | This is the percentage of non-coincident summated raw system annual maximum demand in MVA (DOPSD0201) divided by the summation of total installed zone substation transformer capacity (DPA0604) at all the zone substations. | N/A | N/A | This RIN tab has been completed in accordance with the requirements of the Notice as prescribed below: Capacity utilisation is a measure of the capacity of zone substation transformers that is utilised each year. United Energy must report the sum of non-coincident Maximum Demand at the zone substation level divided by summation of zone substation thermal capacity. For the purpose of this measure, thermal capacity is the rated continuous load capacity of the zone substation (with forced cooling or other capacity improving factors included if relevant). This must be the lowest of either the transformer capacity or feeder exit capacity of the zone substation. Feeder exit capacity should similarly be the continuous rating.
BMUE3.7BOP1 | 3.7 | Operating Environment | TABLE 3.7.1 - DENSITY FACTORS Customer Density [(0's)] | Actual | Actual data from EB RIN 3.4 | N/A | The cell is calculated from using data from other categories but included in the tab 'BM RIN 3.4 Data'. Customer Density = Total Customer Numbers (DOPCN01) / Route Line Length (DOEF0301) | N/A | Refer to procedure document UE PR 0085. | This RIN tab has been completed in accordance with the requirements of the Notice as prescribed below: Complete the table in accordance with the definitions provided in chapter 9. 'Customer density' (DOEF0101) is the total number of customers divided by the route Line Length other network
BMUE3.7BOP2 | 3.7 | Operating Environment | TABLE 3.7.1 - DENSITY FACTORS Energy Density [(0's)] | Actual | Actual data from EB RIN 3.4 | N/A | The cell is calculated from using data from other categories but included in the tab 'BM RIN 3.4 Data'. Energy Density = Total Energy Delivered (DOPED01) X 1000 / Total Customer Numbers (DOPCN01) | N/A | Refer to procedure document UE PR 0085. | This RIN tab has been completed in accordance with the requirements of the Notice as prescribed below: Complete the table in accordance with the definitions provided in chapter 9. 'Energy Density' (DOEF0102) is the total MWh divided by the total number of customers of the network.
BMUE3.7BOP3 | 3.7 | Operating Environment | TABLE 3.7.1 - DENSITY FACTORS Demand Density [(0's)] | Actual | Actual data from EB RIN 3.4 | N/A | The cell is calculated from using data from other categories but included in the tab 'BM RIN 3.4 Data'. Demand Density = Annual Maximum Demand X 1000 (DOPSD0201) / Total Customer Numbers (DOPCN01) | N/A | Refer to procedure document UE PR 0085. | This RIN tab has been completed in accordance with the requirements of the Notice as prescribed below: Complete the table in accordance with the definitions provided in chapter 9. 'Demand Density' (DOEF0103) is the kVA non-coincident Maximum Demand (at zone substation level) divided by the total number of customers of the network.
BMUE3.7BOP4 | 3.7 | Operating Environment | TABLE 3.7.2 - TERRAIN FACTORS Rural Proportion [(0's)] | Actual | RIN AN 3.6.8 | N/A | The requested information is held within UE's Geographical Information System (GIS) as feeder data and includes a rural/urban attribute. The sum of total Rural line length is divided by the total UE line length to give a %. | N/A | N/A | This RIN tab has been completed in accordance with the requirements of the Notice as prescribed below: Complete Table 8.2 in accordance with the definitions provided in chapter 9. If United Energy records poles rather than spans, the number of spans is the number of poles less one. We require five years of back cast data for the terrain factors and the following variables have the most recent Regulatory Year shaded yellow and the remaining four years shaded orange: -number of vegetation Maintenance Spans (DOEF0202, DOEF0203 and DOEF0204) -Average Number Of Trees Per Maintenance Span (DOEF0208 and DOEF0209) -average number of Defects per vegetation Maintenance Span (DOEF0210 and DOEF0211) If United Energy has Actual Information, United Energy must report all years of available data. If United Energy does not have Actual Information on these variables, then it must estimate data for the most recent Regulatory Year. If there is no available data for the 'average vegetation Maintenance Span Cycle' Variables (DOEF0206 and DOEF0207), United Energy is nevertheless required to estimate five years of back cast data. The average vegetation Maintenance Span Cycle can be calculated based on a simple average of all the Maintenance Span Cycles
BMUE3.7BOP5 | 3.7 | Operating Environment | TABLE 3.7.2 - TERRAIN FACTORS Urban and CBD Vegetation Maintenance Spans [(0's)] | Actual | The data base of reference for vegetation is SAP and Xugo (Vegetation SAP replacement system as @ 20.03.2021) ,which is linked to our GIS data system where pole information and span link equipment numbers are sourced. The reporting is extracted from our BI (Business Intelligence) system based on criteria's relevant to our requirements. Urban and Rural Feeder information provided by Electricity Networks (UE Feeder Category List 2020-21 FY). Due to the timing of sign-off of spans within the SAP system, spans cut is reported manually by contractors on a daily basis and is recorded into the Daily crews and spans spreadsheet on a weekly basis. This is used as a the basis for weekly reporting into the Vegetation Program of Work - weekly status report. The totals as reported for the 2020-21 FY year end actuals have been used in this instance as per below: - Vegetation Program of Work - weekly status report 8 January 2021 for the July -Dec 2020 period - Vegetation program of work - Weekly status report - 10 August 2021 for the Jan-June 2021 period. | N/A | SAP - BI Span report is produced weekly, and the Xugo -BI report produced daily, listing vegetation management spans for all Maintenance Plant (ie PAL/UE/CP) contained in SAP. and now in Xugo This report provides the last cutting task completion date. Spans with a cut task completion date of 2020 -21 FY, were considered for this report and updated to align with the year end program reporting as per the note below. Urban/Rural information provided by Electricity Networks applied to each span and only Urban spans were considered for Urban and CBD vegetation maintenance spans. In addition, the total maintenance spans has been aligned with the year end reports of total spans cut as determined by the daily reports submitted by contractors. | N/A | United Energy records vegetation against a span, so the count is as required by definition. The spans counted to report 'vegetation management spans' are those that are recorded as having had cutting task completed in the relevant year and/or reported as being completed through the contractor daily reporting and so meets definition 'A span in United Energy's network that is subject to active vegetation management practices in the relevant year. Active vegetation management practices do not include Inspection of vegetation Maintenance Spans'. Total number of spans is the count of spans contained in the data file from SAP. Feeder categorisation for each year has been linked from relevant annual RIN data for the year therefore categorisation to Rural and CBD/Urban is compliant. | This RIN tab has been completed in accordance with the requirements of the Notice as prescribed below: Complete Table 8.2 in accordance with the definitions provided in chapter 9. If United Energy records poles rather than spans, the number of spans is the number of poles less one. We require five years of back cast data for the terrain factors and the following variables have the most recent Regulatory Year shaded yellow and the remaining four years shaded orange: -number of vegetation Maintenance Spans (DOEF0202, DOEF0203 and DOEF0204) -Average Number Of Trees Per Maintenance Span (DOEF0208 and DOEF0209) -average number of Defects per vegetation Maintenance Span (DOEF0210 and DOEF0211) If United Energy has Actual Information, United Energy must report all years of available data. If United Energy does not have Actual Information on these variables, then it must estimate data for the most recent Regulatory Year. If there is no available data for the 'average vegetation Maintenance Span Cycle' Variables. (DOEF0206 and DOEF0207), United Energy is nevertheless required to estimate five years of back cast data. The average vegetation Maintenance Span Cycle can be calculated based on a simple average of all the Maintenance Span Cycles
BMUE3.7BOP6 | 3.7 | Operating Environment | TABLE 3.7.2 - TERRAIN FACTORS Rural Vegetation Maintenance Spans [(0's)] | Actual | The data base of reference for vegetation is SAP and Xugo (Vegetation SAP replacement system as @ 20.03.2021) ,which is linked to our GIS data system where pole information and span link equipment numbers are sourced. The reporting is extracted from our BI (Business Intelligence) system based on criteria's relevant to our requirements. Urban and Rural Feeder information provided by Electricity Networks (UE Feeder Category List 2020-21 FY). Due to the timing of sign-off of spans within the SAP system, spans cut is reported manually by contractors on a daily basis and is recorded into the Daily crews and spans spreadsheet on a weekly basis. This is used as a the basis for weekly reporting into the Vegetation Program of Work - weekly status report. The totals as reported for the 2020-21 FY year end actuals have been used in this instance as per below: - Vegetation Program of Work - weekly status report 8 January 2021 for the July -Dec 2020 period - Vegetation program of work - Weekly status report - 10 August 2021 for the Jan-June 2021 period. | N/A | SAP - BI Span report is produced weekly, listing vegetation management spans for all Maintenance Plant (ie PAL/UE/CP) contained in SAP. This report provides the last cutting task completion date. Spans with a cut task completion date of 2020 were considered for this report and updated to align with the year end program reporting as per the note below. Urban/Rural information provided by Electricty Networks applied to each span and only rural spans were considered for rural vegetation maintenance spans. In addition, the total maintenance spans has been aligned with the year end reporting of total spans cut as determined by the daily reports submitted by contractors. | N/A | United Energy records vegetation against a span, so the count is as required by definition. The spans counted to report 'vegetation management spans' are those that are recorded as having had cutting task completed in the relevant year and/or reported as being completed through the contractor daily reporting and so meets definition 'A span in United Energy's network that is subject to active vegetation management practices in the relevant year. Active vegetation management practices do not include Inspection of vegetation Maintenance Spans'. Total number of spans is the count of spans contained in the data file from SAP. Feeder categorisation for each year has been linked from relevant annual RIN data for the year therefore categorisation to Rural and CBD/Urban is compliant. | This RIN tab has been completed in accordance with the requirements of the Notice as prescribed below: Complete Table 8.2 in accordance with the definitions provided in chapter 9. If United Energy records poles rather than spans, the number of spans is the number of poles less one.We require five years of back cast data for the terrain factors and the following variables have the most recent Regulatory Year shaded yellow and the remaining four years shaded orange: -number of vegetation Maintenance Spans (DOEF0202, DOEF0203 and DOEF0204) -Average Number Of Trees Per Maintenance Span (DOEF0208 and DOEF0209) -average number of Defects per vegetation Maintenance Span (DOEF0210 and DOEF0211) estimate data for the most recent Regulatory Year. If there is no available data for the 'average vegetation Maintenance Span Cycle' Variables (DOEF0206 and DOEF0207), United Energy is nevertheless required to estimate five years of back cast data. The average vegetation Maintenance Span Cycle can be calculated based on a simple average of all the Maintenance Span Cycles
BMUE3.7BOP7 | 3.7 | Operating Environment | TABLE 3.7.2 - TERRAIN FACTORS Total Vegetation Maintenance Spans [(0's)] | Actual | The data base of reference for vegetation is SAP and Xugo (Vegetation SAP replacement system as @ 20.03.2021) ,which is linked to our GIS data system where pole information and span link equipment numbers are sourced. The reporting is extracted from our BI (Business Intelligence) system based on criteria's relevant to our requirements. Urban and Rural Feeder information provided by Electricity Networks (UE Feeder Category List 2020-21 FY). Due to the timing of sign-off of spans within the SAP system, spans cut is reported manually by contractors on a daily basis and is recorded into the Daily crews and spans spreadsheet on a weekly basis. This is used as a the basis for weekly reporting into the Vegetation Program of Work - weekly status report. The totals as reported for the 2020-21 FY year end actuals have been used in this instance as per below: - Vegetation Program of Work - weekly status report 8 January 2021 for the July -Dec 2020 period - Vegetation program of work - Weekly status report - 10 August 2021 for the Jan-June 2021 period. | N/A | SAP - BI Span report is produced weekly, listing vegetation management spans for all Maintenance Plant (ie PAL/UE/CP) contained in SAP. This report provides the last cutting task completion date. Spans with a cut task completion date of 2020-21 FY were considered for this report and updated to align with the year end program reporting as per the note below. Urban/Rural information provided by Electricty Networks applied to each span. In addition, the total maintenance spans has been aligned with the year end reporting of total spans cut as determined by the daily reports submitted by contractors. | N/A | United Energy records vegetation against a span, so the count is as required by definition. The spans counted to report 'vegetation management spans' are those that are recorded as having had cutting task completed in the relevant year and/or reported as being completed through the contractor daily reporting and so meets definition 'A span in United Energy's network that is subject to active vegetation management practices in the relevant year. Active vegetation management practices do not include Inspection of vegetation Maintenance Spans'. Total number of spans is the count of spans contained in the data file from SAP. Feeder categorisation for each year has been linked from relevant annual RIN data for the year therefore categorisation to Rural and CBD/Urban is compliant. | This RIN tab has been completed in accordance with the requirements of the Notice as prescribed below: Complete Table 8.2 in accordance with the definitions provided in chapter 9. If United Energy records poles rather than spans, the number of spans is the number of poles less one. We require five years of back cast data for the terrain factors and the following variables have the most recent Regulatory Year shaded yellow and the remaining four years shaded orange: -number of vegetation Maintenance Spans (DOEF0202, DOEF0203 and DOEF0204) -Average Number Of Trees Per Maintenance Span (DOEF0208 and DOEF0209) -average number of Defects per vegetation Maintenance Span (DOEF0210 and DOEF0211) -tropical proportion (DOEF0212) -Standard Vehicle Access (DOEF0213) -bushfire risk (DOEF0214) If United Energy has Actual Information, United Energy must report all years of available data. If United Energy does not have Actual Information on these variables, then it must estimate data for the most recent Regulatory Year. If there is no available data for the 'average vegetation Maintenance Span Cycle' Variables (DOEF0206 and DOEF0207), United Energy is nevertheless required to estimate five years of back cast data. The average vegetation Maintenance Span Cycle can be calculated based on a simple average of all the Maintenance Span Cycles
BMUE3.7BOP8 | 3.7 | Operating Environment | TABLE 3.7.2 - TERRAIN FACTORS Total Number of Spans [(0's)] | Actual | The data base of reference for vegetation is SAP and Xugo (Vegetation SAP replacement system as @ 20.03.2021, which is linked to our GIS data system where pole information and span link equipment numbers are sourced. The reporting is extracted from our BI (Business Intelligence) system based on criteria's relevant to our requirements. Urban and Rural Feeder information provided by Electricity Networks (UE Feeder Category List 2020-21 FY). | N/A | SAP - BI Span report is produced weekly, listing vegetation management spans for all Maintenance Plant (ie PAL/UE/CP) contained in SAP. | N/A | United Energy records vegetation against a span, so the count is as required by definition. Total number of spans is the count of spans contained in the data file from SAP BI ans Xugo BI. | This RIN tab has been completed in accordance with the requirements of the Notice as prescribed below: Complete Table 8.2 in accordance with the definitions provided in chapter 9. If United Energy records poles rather than spans, the number of spans is the number of poles less one. We require five years of back cast data for the terrain factors and the following variables have the most recent Regulatory Year shaded yellow and the remaining four years shaded orange: -number of vegetation Maintenance Spans (DOEF0202, DOEF0203 and DOEF0204) -Average Number Of Trees Per Maintenance Span (DOEF0208 and DOEF0209) -average number of Defects per vegetation Maintenance Span (DOEF0210 and DOEF0211) If United Energy has Actual Information, United Energy must report all years of available data. If United Energy does not have Actual Information on these variables, then it must estimate data for the most recent Regulatory Year. If there is no available data for the 'average vegetation Maintenance Span Cycle' Variables (DOEF0206 and DOEF0207), United Energy is nevertheless required to estimate five years of back cast data. The average vegetation Maintenance Span Cycle can be calculated based on a simple average of all the Maintenance Span Cycles
BMUE3.7BOP9 | 3.7 | Operating Environment | TABLE 3.7.2 - TERRAIN FACTORS Average Urban and CBD Vegetation Maintenance Span Cycle [(0's)] | Estimated | The data base of reference for vegetation is SAP and Xugo (Vegetation SAP replacement system as @ 20.03.2021), which is linked to our GIS data system where pole information and span link equipment numbers are sourced. The reporting is extracted from our BI (Business Intelligence) system based on criteria's relevant to our requirements. Urban and Rural Feeder information provided by Electricity Networks (UE Feeder Category List 2020-21FY). | United Energy spans moved into SAP in November 2017. Historical Cutting data for United Energy is not available in SAP | Average frequency of cutting cycle (years) is based on the total number of vegetated spans divided by the total number of spans maintained in that period. The data was extracted from BI and SAP directly. Vegetated spans: is total spans excluding NVS (non-vegetated span), NCR (no code required) 2027 and 2028. | United Energy spans moved into SAP in November 2017. No historical Cutting data for United Energy is available in SAP. | United Energy records vegetation against a span, so the count is as required by definition. Feeder categorisation for each year has been linked from relevant annual RIN data for the year therefore categorisation to Rural and CBD/Urban is compliant. United Energy does not have specific cycles for areas but rather the interval for pruning action is based on the particular circumstances of each span and the code allocated indicates the number of years before intervention is expected to be required. This can be more than once per year or periods greater than 5 years. To meet the AER definition we have interpreted area to be the span and have calculated the simple average for all spans in the Feeder classification areas therefore meeting the definition. Average frequency of cutting cycle (years) is based on the difference between two cutting cycles which lie in different year. As there is no historical data available, the average cutting cycle has been estimated, based on the averages for the previous 3 years. | This RIN tab has been completed in accordance with the requirements of the Notice as prescribed below: Complete Table 8.2 in accordance with the definitions provided in chapter 9. If United Energy records poles rather than spans, the number of spans is the number of poles less one. We require five years of back cast data for the terrain factors and the following variables have the most recent Regulatory Year shaded yellow and the remaining four years shaded orange: -number of vegetation Maintenance Spans (DOEF0202, DOEF0203 and DOEF0204) -Average Number Of Trees Per Maintenance Span (DOEF0208 and DOEF0209) -average number of Defects per vegetation Maintenance Span (DOEF0210 and DOEF0211) If United Energy has Actual Information, United Energy must report all years of available data. If United Energy does not have Actual Information on these variables, then it must estimate data for the most recent Regulatory Year. If there is no available data for the 'average vegetation Maintenance Span Cycle' Variables (DOEF0206 and DOEF0207), United Energy is nevertheless required to estimate five years of back cast data. The average vegetation Maintenance Span Cycle can be calculated based on a simple average of all the Maintenance Span Cycles
BMUE3.7BOP10 | 3.7 | Operating Environment | TABLE 3.7.2 - TERRAIN FACTORS Average Rural Vegetation Maintenance Span Cycle [(0's)] | Estimated | The data base of reference for vegetation is SAP and Xugo (Vegetation SAP replacement system as @ 20.03.2021) , which is linked to our GIS data system where pole information and span link equipment numbers are sourced. The reporting is extracted from our BI (Business Intelligence) system based on criteria's relevant to our requirements. Urban and Rural Feeder information provided by Electricity Networks (UE Feeder Category List 2020- 21 FY). | United Energy spans moved into SAP in November 2017. Historical Cutting data for United Energy is not available in SAP | Average frequency of cutting cycle (years) is based on the total number of vegetated spans divided by the total number of spans maintained in that period. The data was extracted from BI and SAP directly. Vegetated spans: is total spans excluding NVS (non-vegetated span), NCR (no code required) and 2027 (2020 LiDAR coded NVS as 2027). As there is no historical data available, the average cutting cycle has been estimated, based on the averages for the previous 3 years. | United Energy spans moved into SAP in November 2017. No historical Cutting data for United Energy is available in SAP. | United Energy records vegetation against a span, so the count is as required by definition. Feeder categorisation for each year has been linked from relevant annual RIN data for the year therefore categorisation to Rural and CBD/Urban is compliant. United Energy does not have specific cycles for areas but rather the interval for pruning action is based on the particular circumstances of each span and the code allocated indicates the number of years before intervention is expected to be required. This can be more than once per year or periods greater than 5 years. To meet the AER definition we have interpreted area to be the span and have calculated the simple average for all spans in the Feeder classification areas therefore meeting the definition. Average frequency of cutting cycle (years) is based on the difference between two cutting cycles which lie in different year. As there is no historical data available, the average cutting cycle has been estimated, based on the averages for the previous 3 years. | This RIN tab has been completed in accordance with the requirements of the Notice as prescribed below: Complete Table 8.2 in accordance with the definitions provided in chapter 9. If United Energy records poles rather than spans, the number of spans is the number of poles less one. We require five years of back cast data for the terrain factors and the following variables have the most recent Regulatory Year shaded yellow and the remaining four years shaded orange: -number of vegetation Maintenance Spans (DOEF0202, DOEF0203 and DOEF0204) -Average Number Of Trees Per Maintenance Span (DOEF0208 and DOEF0209) -average number of Defects per vegetation Maintenance Span (DOEF0210 and DOEF0211) If United Energy has Actual Information, United Energy must report all years of available data. If United Energy does not have Actual Information on these variables, then it must estimate data for the most recent Regulatory Year. If there is no available data for the 'average vegetation Maintenance Span Cycle' Variables (DOEF0206 and DOEF0207), United Energy is nevertheless required to estimate five years of back cast data. The average vegetation Maintenance Span Cycle can be calculated based on a simple average of all the Maintenance Span Cycles
BMUE3.7BOP11 | 3.7 | Operating Environment | TABLE 3.7.2 - TERRAIN FACTORS Average Number of Trees per Urban and CBD Vegetation Maintenance Span [(0's)] | Estimated | The data base of reference for vegetation is SAP, which is linked to our GIS data system where pole information and span link equipment numbers are sourced. The reporting is extracted from our BI (Business Intelligence) system based on criteria's relevant to our requirements. Urban and Rural Feeder information provided by Electricity Networks (UE Feeder Category List 2020). | United Energy spans moved into SAP in November 2017. No historical Inspection data for United Energy with No. of Trees available in SAP. | An average of the previous three years data was used as an estimate. | United Energy spans moved into SAP in November 2017. | United Energy records vegetation against a span, so the count is as required by definition. Feeder categorisation for each year has been linked from relevant annual RIN data for the year therefore categorisation to Rural and CBD/Urban is compliant. To meet the AER definition we have interpreted area to be the span and have calculated the simple average for all spans in the Feeder classification areas therefore meeting the definition. | This RIN tab has been completed in accordance with the requirements of the Notice as prescribed below: United Energy must report the average number of trees per vegetation maintenance span. If United Energy does not have Actual Information for the Average number of trees per vegetation Maintenance Span it must, estimate this variable using one or a combination of the following data sources: -Encroachment Defects (e.g. ground or aerial Inspections, LiDAR) and/or records of vegetation works scoping, or GIS vegetation density data; -Field surveys using a sample of Maintenance Spans within each vegetation management zone to assess the number of mature trees within the maintenance corridor. Sampling must provide a reasonable estimate and consider the nature of Maintenance Spans in urban versus rural environments in determining reasonable sample sizes. -Vegetation data such as: -the Normalised Difference Vegetation Index (NDVI) grids and maps available from the Bureau of Meteorology (BOM); -data from the National Vegetation Information System (VIS data) overlaid on network GIS data to assess the density of vegetation in the direct vicinity of the Maintenance Spans; or -similar data from other sources such as Geoscience Australia or commercial suppliers of satellite imagery overlaid on network GIS data records. -Any other data source based on expert advice. United Energy must outline its estimation approach for the Average Number of Trees per Vegetation Maintenance Span in its Basis of Preparation. When completing the templates for Regulatory Years subsequent to the 2013 Regulatory Year, if United Energy can provide Actual Information for the average number of trees per vegetation management span it must do so; otherwise United Energy must provide Estimated Information.
BMUE3.7BOP12 | 3.7 | Operating Environment | TABLE 3.7.2 - TERRAIN FACTORS Average Number of Trees per Rural Vegetation Maintenance Span [(0's)] | Estimated | The data base of reference for vegetation is SAP and Xugo (Vegetation SAP replacement system as @ 20.03.2021) which is linked to our GIS data system where pole information and span link equipment numbers are sourced. The reporting is extracted from our BI (Business Intelligence) system based on criteria's relevant to our requirements. Urban and Rural Feeder information provided by Electricity Networks (UE Feeder Category List 2020-21 FY). | United Energy spans moved into SAP in November 2017. | An average of the previous three years data was used as an estimate. | United Energy spans moved into SAP in November 2017. No historical Inspection data for United Energy with No. of Trees available in SAP. | United Energy records vegetation against a span, so the count is as required by definition. Feeder categorisation for each year has been linked from relevant annual RIN data for the year therefore categorisation to Rural and CBD/Urban is compliant. | This RIN tab has been completed in accordance with the requirements of the Notice as prescribed below: United Energy must report the average number of trees per vegetation maintenance span. If United Energy does not have Actual Information for the Average number of trees per vegetation Maintenance Span it must, estimate this variable using one or a combination of the following data sources: -Encroachment Defects (e.g. ground or aerial Inspections, LiDAR) and/or records of vegetation works scoping, or GIS vegetation density data; -Field surveys using a sample of Maintenance Spans within each vegetation management zone to assess the number of mature trees within the maintenance corridor. Sampling must provide a reasonable estimate and consider the nature of Maintenance Spans in urban versus rural environments in determining reasonable sample sizes. -Vegetation data such as: -the Normalised Difference Vegetation Index (NDVI) grids and maps available from the Bureau of Meteorology (BOM); -data from the National Vegetation Information System (VIS data) overlaid on network GIS data to assess the density of vegetation in the direct vicinity of the Maintenance Spans; or -similar data from other sources such as Geoscience Australia or commercial suppliers of satellite imagery overlaid on network GIS data records. -Any other data source based on expert advice. United Energy must outline its estimation approach for the Average Number of Trees per Vegetation Maintenance Span in its Basis of Preparation. When completing the templates for Regulatory Years subsequent to the 2013 Regulatory Year, if United Energy can provide Actual Information for the average number of trees per vegetation management span it must do so; otherwise United Energy must provide Estimated Information.
BMUE3.7BOP13 | 3.7 | Operating Environment | TABLE 3.7.2 - TERRAIN FACTORS Average Number of Defects per Urban and CBD Vegetation Maintenance Span [(0's)] | Actual | The data base of reference for vegetation is SAP and Xugo (Vegetation SAP replacement system as @ 20.03.2021) which is linked to our GIS data system where pole information and span link equipment numbers are sourced. The reporting is extracted from our BI (Business Intelligence) system based on criteria's relevant to our requirements. Urban and Rural Feeder information provided by Electricity Networks (UE Feeder Category List 2020-21 FY). | N/A | United Energy records Defects on vegetation Maintenance Spans as one, regardless of the number of Defects on the span. Therefore average number of defects = total cut spans (including duplicate spans) divided by total spans cut (excluding duplicate spans). | N/A | United Energy records vegetation against a span, so the count is as required by definition. Feeder categorisation for each year has been linked from relevant annual RIN data for the year therefore categorisation to Rural and CBD/Urban is compliant. United Energy records Defects on vegetation Maintenance Spans as one, regardless of the number of Defects on the span. Therefore average number of defects = total cut spans (including duplicate spans) divided by total spans cut (excluding duplicate spans). | This RIN tab has been completed in accordance with the requirements of the Notice as prescribed below: United Energy must report the average number of vegetation related Defects that are recorded per Maintenance Span in the relevant year. In its basis of preparation, United Energy must specify whether it records the total number of Defects for each vegetation Maintenance Span, or whether it records Defects on a vegetation Maintenance Span as one, regardless of the number of Defects on the span. When completing the templates for Regulatory Years subsequent to the 2013 Regulatory Year, if United Energy can provide Actual Information for the average number of Defects per vegetation maintenance span it must do so; otherwise United Energy must provide Estimated Information.
BMUE3.7BOP14 | 3.7 | Operating Environment | TABLE 3.7.2 - TERRAIN FACTORS Average Number of Defects per Rural Vegetation Maintenance Span [(0's)] | Actual | The data base of reference for vegetation is SAP and Xugo (Vegetation SAP replacement system as @ 20.03.2021) , which is linked to our GIS data system where pole information and span link equipment numbers are sourced. The reporting is extracted from our BI (Business Intelligence) system based on criteria's relevant to our requirements. Urban and Rural Feeder information provided by Electricity Networks (UE Feeder Category List 2020- 21 FY). | N/A | United Energy records Defects on vegetation Maintenance Spans as one, regardless of the number of Defects on the span. Therefore average number of defects = total cut spans (including duplicate spans) divided by total spans cut (excluding duplicate spans). | N/A | United Energy records vegetation against a span, so the count is as required by definition. Feeder categorisation for each year has been linked from relevant annual RIN data for the year therefore categorisation to Rural and CBD/Urban is compliant. United Energy records Defects on vegetation Maintenance Spans as one, regardless of the number of Defects on the span. Therefore average number of defects = total cut spans (including duplicate spans) divided by total spans cut (excluding duplicate spans). | This RIN tab has been completed in accordance with the requirements of the Notice as prescribed below: United Energy must report the average number of vegetation related Defects that are recorded per Maintenance Span in the relevant year. In its basis of preparation, United Energy must specify whether it records the total number of Defects for each vegetation Maintenance Span, or whether it records Defects on a vegetation Maintenance Span as one, regardless of the number of Defects on the span. When completing the templates for Regulatory Years subsequent to the 2013 Regulatory Year, if United Energy can provide Actual Information for the average number of Defects per vegetation maintenance span it must do so; otherwise United Energy must provide Estimated Information.
BMUE3.7BOP15 | 3.7 | Operating Environment | TABLE 3.7.2 - TERRAIN FACTORS Tropical Proportion [(0's)] | Actual | GIS | N/A | UE does not have any tropical portion of land within its distribution area. | N/A | N/A | This RIN tab has been completed in accordance with the requirements of the Notice as prescribed below: The tropical proportion is the approximate total number of urban and Rural Maintenance Spans in the Hot Humid Summer and Warm Humid Summer regions as defined by the Australian Bureau of Meteorology Australian Climatic Zones map (based on temperature and humidity). When completing the templates for Regulatory Years subsequent to the 2013 Regulatory Year, if United Energy can provide Actual Information for the number of spans in tropical areas it must do so; otherwise United Energy must provide Estimated Information.
BMUE3.7BOP16 | 3.7 | Operating Environment | TABLE 3.7.2 - TERRAIN FACTORS Standard Vehicle Access [(0's)] | Estimated | Calculated | Assumed Network characteristics have not changed since last submission | Considering the AER definition provided for this variable, which is 'Distribution route Line Length that does not have Standard Vehicle Access', the standard vehicle access distance becomes: Standard Vehicle Access Distance (km) = Total Network Length * 0.01. | N/A | Previous submission percentage retained and applied to new network route length. | This RIN tab has been completed in accordance with the requirements of the Notice as prescribed below: Complete Table 8.2 in accordance with the definitions provided in chapter 9. If United Energy records poles rather than spans, the number of spans is the number of poles less one. We require five years of back cast data for the terrain factors and the following variables have the most recent Regulatory Year shaded yellow and the remaining four years shaded orange: -number of vegetation Maintenance Spans (DOEF0202, DOEF0203 and DOEF0204) -Average Number Of Trees Per Maintenance Span (DOEF0208 and DOEF0209) -average number of Defects per vegetation Maintenance Span (DOEF0210 and DOEF0211) -tropical proportion (DOEF0212) -Standard Vehicle Access (DOEF0213) -bushfire risk (DOEF0214) If United Energy has Actual Information, United Energy must report all years of available data. If United Energy does not have Actual Information on these variables, then it must estimate data for the most recent Regulatory Year. If there is no available data for the 'average vegetation Maintenance Span Cycle' Variables (DOEF0206 and DOEF0207), United Energy is nevertheless required to estimate five years of back cast data. The average vegetation Maintenance Span Cycle can be calculated based on a simple average of all the Maintenance Span Cycles
BMUE3.7BOP17 | 3.7 | Operating Environment | TABLE 3.7.2 - TERRAIN FACTORS Bushfire risk [(0's)] | Actual | Extracted from GIS - https://wprntv001.domain.prd.int/amfmStatic/amfm_reports/fire_area_report.xml | N/A | The Bushfire Risk variable is calculated as the sum of all SubT, HV, LV, Service (mains only), Public Lighting and Stay poles of the GIS Fire Report. | That all poles have an overhead component that may be subject to vegetation management | N/A | This RIN tab has been completed in accordance with the requirements of the Notice as prescribed below: The bushfire risk variable is the number of Maintenance Spans in high bushfire risk areas as classified by a person or organisation with appropriate expertise on fire risk. This includes but is not limited to: -United Energy's jurisdictional fire authority -local councils -insurance companies -United Energy's consultants -Local fire experts When completing the templates for Regulatory Years subsequent to the 2013 Regulatory Year, if United Energy can provide Actual Information for the asset value roll forward variables it must do so; otherwise United Energy must provide Estimated Information.
BMUE3.7BOP18 | 3.7 | Operating Environment | TABLE 3.7.3 - SERVICE AREA FACTORS | Actual | Extracted from GIS as at 01/07/2021 | N/A | The Route Line Length variable is calculated as the sum of all SubT, HV, LV, Service (mains only) and Public Lighting span lengths from the respective GIS database reports. The sum of span lengths is divided by 1000 to convert from metres to kilometres. | N/A | N/A | This RIN tab has been completed in accordance with the requirements of the Notice as prescribed below: United Energy must input the route Line Length of lines for United Energy's network. This is based on the distance between line segments and does not include vertical components such as line sag. The route Line Length does not necessarily equate to the circuit length as the circuit length may include multiple circuits.